## readme
Stage and Discharge Data for SW7 site
SW-7 Site is located on the Eel River, mear a gravel/cement company, just downstream of the Van Duzen confluence
Rating curve was developed for the 2021 summer low-flow season
A rating curve is generally valid between 0.4 of the low calibration flow to 2.5 times the high calibration flow - at this site the rating curve is not used for flows > 734.65 cfs, or any after the occurrence of flows >734.65 cfs because of changes to hydraulic control.
Data Code
O | outlier, generally removed
M | missing data
2021 Low-flow Rating Curve
Rating Eq
C | offset | n
0.00063297 | -1.8 | 9.8999
Calculated Q (cfs) = C * [(Sensor Depth, ft) - offset]^n

## SW7_6-11-2020_11-24-2021
Date Time, GMT-07:00 | Abs Pres, psi (LGR S/N: 21111021, SEN S/N: 21111021, LBL: Abs_Pressure) | Temp, °F (LGR S/N: 21111021, SEN S/N: 21111021, LBL: Temp) | Abs Pres Barom., psi (LGR S/N: 21111039, SEN S/N: 21111039, LBL: Abs_Pressure) | Sensor Depth, feet (LGR S/N: 21111021) | Calculated Q (cfs) | Data Code | Field Measured Discharge (cfs) | Rating Eq
2021-06-11 10:00 | 15.5463 | 68.421 | 14.7183 | 1.914 | 277.1937 |  |  | C | offset | n
2021-06-11 10:15 | 15.5421 | 63.626 | 14.7142 | 1.913 | 276.4557 |  |  | 0.00063297 | -1.8 | 9.8999
2021-06-11 10:30 | 15.5425 | 63.111 | 14.7102 | 1.923 | 283.9158 |  |  | Calculated Q (cfs) = C * [(Sensor Depth, ft) - offset]^n
2021-06-11 10:45 | 15.5404 | 62.94 | 14.7036 | 1.933 | 291.5564
2021-06-11 11:00 | 15.5437 | 62.94 | 14.7057 | 1.936 | 293.8843 |  | 293.86
2021-06-11 11:15 | 15.5437 | 62.94 | 14.7047 | 1.938 | 295.4455
2021-06-11 11:30 | 15.5404 | 62.94 | 14.7039 | 1.932 | 290.7841
2021-06-11 11:45 | 15.542 | 62.94 | 14.711 | 1.92 | 281.659
2021-06-11 12:00 | 15.5386 | 62.94 | 14.7089 | 1.917 | 279.4183
2021-06-11 12:15 | 15.5408 | 63.111 | 14.7064 | 1.928 | 287.7133
2021-06-11 12:30 | 15.5373 | 63.111 | 14.7071 | 1.918 | 280.1634
2021-06-11 12:45 | 15.534 | 63.111 | 14.7096 | 1.904 | 269.8928
2021-06-11 13:00 | 15.5311 | 63.282 | 14.7047 | 1.909 | 273.5214
2021-06-11 13:15 | 15.5327 | 63.282 | 14.7087 | 1.904 | 269.8928
2021-06-11 13:30 | 15.5348 | 63.455 | 14.7105 | 1.905 | 270.615
2021-06-11 13:45 | 15.5298 | 63.455 | 14.71 | 1.894 | 262.7653
2021-06-11 14:00 | 15.5319 | 63.626 | 14.7073 | 1.905 | 270.615
2021-06-11 14:15 | 15.5286 | 63.626 | 14.7073 | 1.898 | 265.5957
2021-06-11 14:30 | 15.5319 | 63.626 | 14.7044 | 1.912 | 275.7195
2021-06-11 14:45 | 15.5319 | 63.626 | 14.7044 | 1.912 | 275.7195
2021-06-11 15:00 | 15.5286 | 63.626 | 14.7049 | 1.903 | 269.1723
2021-06-11 15:15 | 15.5201 | 63.626 | 14.7006 | 1.893 | 262.0619
2021-06-11 15:30 | 15.5205 | 63.797 | 14.7023 | 1.89 | 259.9619
2021-06-11 15:45 | 15.5189 | 63.797 | 14.699 | 1.894 | 262.7653
2021-06-11 16:00 | 15.5189 | 63.797 | 14.699 | 1.894 | 262.7653
2021-06-11 16:15 | 15.5205 | 63.797 | 14.7023 | 1.89 | 259.9619
2021-06-11 16:30 | 15.5222 | 63.797 | 14.6983 | 1.904 | 269.8928
2021-06-11 16:45 | 15.5298 | 63.455 | 14.7007 | 1.915 | 277.9335
2021-06-11 17:00 | 15.5333 | 63.455 | 14.706 | 1.911 | 274.985
2021-06-11 17:15 | 15.5311 | 63.282 | 14.7002 | 1.92 | 281.659
2021-06-11 17:30 | 15.5311 | 63.282 | 14.699 | 1.922 | 283.1617
2021-06-11 17:45 | 15.5327 | 63.282 | 14.6997 | 1.924 | 284.6717
2021-06-11 18:00 | 15.5379 | 63.282 | 14.7013 | 1.933 | 291.5564
2021-06-11 18:15 | 15.5373 | 63.111 | 14.6962 | 1.943 | 299.3813
2021-06-11 18:30 | 15.5254 | 63.111 | 14.6849 | 1.942 | 298.5904
2021-06-11 18:45 | 15.5153 | 63.111 | 14.681 | 1.927 | 286.9502
2021-06-11 19:00 | 15.5115 | 62.94 | 14.6794 | 1.922 | 283.1617
2021-06-11 19:15 | 15.5199 | 62.94 | 14.6841 | 1.931 | 290.0136
2021-06-11 19:30 | 15.5245 | 62.769 | 14.688 | 1.933 | 291.5564
2021-06-11 19:45 | 15.5216 | 62.94 | 14.688 | 1.926 | 286.1888
2021-06-11 20:00 | 15.5216 | 62.94 | 14.6913 | 1.918 | 280.1634
2021-06-11 20:15 | 15.5301 | 62.94 | 14.6977 | 1.923 | 283.9158
2021-06-11 20:30 | 15.5335 | 62.94 | 14.699 | 1.928 | 287.7133
2021-06-11 20:45 | 15.5353 | 62.94 | 14.697 | 1.937 | 294.664
2021-06-11 21:00 | 15.5353 | 62.94 | 14.6988 | 1.932 | 290.7841
2021-06-11 21:15 | 15.5318 | 62.94 | 14.6975 | 1.927 | 286.9502
2021-06-11 21:30 | 15.5364 | 62.769 | 14.6962 | 1.941 | 297.8014
2021-06-11 21:45 | 15.5314 | 62.769 | 14.6978 | 1.926 | 286.1888
2021-06-11 22:00 | 15.5347 | 62.769 | 14.7019 | 1.924 | 284.6717
2021-06-11 22:15 | 15.5364 | 62.769 | 14.7009 | 1.93 | 289.245
2021-06-11 22:30 | 15.5382 | 62.769 | 14.7032 | 1.929 | 288.4782
2021-06-11 22:45 | 15.5398 | 62.769 | 14.7039 | 1.931 | 290.0136
2021-06-11 23:00 | 15.5415 | 62.769 | 14.7022 | 1.939 | 296.2289
2021-06-11 23:15 | 15.5393 | 62.598 | 14.7022 | 1.934 | 292.3305
2021-06-11 23:30 | 15.5411 | 62.598 | 14.7022 | 1.938 | 295.4455
2021-06-11 23:45 | 15.5377 | 62.598 | 14.6996 | 1.936 | 293.8843
2021-06-12 | 15.5411 | 62.598 | 14.7003 | 1.942 | 298.5904
2021-06-12 00:15 | 15.5411 | 62.598 | 14.7003 | 1.942 | 298.5904
2021-06-12 00:30 | 15.5411 | 62.598 | 14.7019 | 1.939 | 296.2289
2021-06-12 00:45 | 15.5372 | 62.425 | 14.7003 | 1.933 | 291.5564
2021-06-12 01:00 | 15.5372 | 62.425 | 14.698 | 1.939 | 296.2289
2021-06-12 01:15 | 15.5351 | 62.254 | 14.6988 | 1.932 | 290.7841
2021-06-12 01:30 | 15.5367 | 62.254 | 14.7016 | 1.929 | 288.4782
2021-06-12 01:45 | 15.5367 | 62.254 | 14.7002 | 1.932 | 290.7841
2021-06-12 02:00 | 15.5363 | 62.083 | 14.6978 | 1.937 | 294.664
2021-06-12 02:15 | 15.5363 | 62.083 | 14.6971 | 1.938 | 295.4455
2021-06-12 02:30 | 15.533 | 62.083 | 14.6964 | 1.932 | 290.7841
2021-06-12 02:45 | 15.5341 | 61.912 | 14.6971 | 1.933 | 291.5564
2021-06-12 03:00 | 15.5324 | 61.912 | 14.6922 | 1.941 | 297.8014
2021-06-12 03:15 | 15.5324 | 61.912 | 14.6922 | 1.941 | 297.8014
2021-06-12 03:30 | 15.5308 | 61.912 | 14.6932 | 1.935 | 293.1065
2021-06-12 03:45 | 15.5308 | 61.912 | 14.6925 | 1.936 | 293.8843
2021-06-12 04:00 | 15.5304 | 61.741 | 14.6917 | 1.937 | 294.664
2021-06-12 04:15 | 15.5354 | 61.741 | 14.6933 | 1.945 | 300.9687
2021-06-12 04:30 | 15.5333 | 61.569 | 14.6894 | 1.949 | 304.1664
2021-06-12 04:45 | 15.5315 | 61.569 | 14.691 | 1.941 | 297.8014
2021-06-12 05:00 | 15.5282 | 61.569 | 14.6894 | 1.937 | 294.664
2021-06-12 05:15 | 15.5315 | 61.569 | 14.6903 | 1.943 | 299.3813
2021-06-12 05:30 | 15.5293 | 61.398 | 14.6894 | 1.94 | 297.0142
2021-06-12 05:45 | 15.526 | 61.398 | 14.6861 | 1.94 | 297.0142
2021-06-12 06:00 | 15.5225 | 61.398 | 14.6861 | 1.932 | 290.7841
2021-06-12 06:15 | 15.5243 | 61.398 | 14.6845 | 1.94 | 297.0142
2021-06-12 06:30 | 15.526 | 61.398 | 14.6854 | 1.942 | 298.5904
2021-06-12 06:45 | 15.5243 | 61.398 | 14.6845 | 1.94 | 297.0142
2021-06-12 07:00 | 15.5221 | 61.227 | 14.6819 | 1.941 | 297.8014
2021-06-12 07:15 | 15.5205 | 61.227 | 14.6806 | 1.94 | 297.0142
2021-06-12 07:30 | 15.5238 | 61.227 | 14.6826 | 1.943 | 299.3813
2021-06-12 07:45 | 15.5243 | 61.398 | 14.6861 | 1.936 | 293.8843
2021-06-12 08:00 | 15.526 | 61.398 | 14.6864 | 1.939 | 296.2289
2021-06-12 08:15 | 15.5225 | 61.398 | 14.6825 | 1.94 | 297.0142
2021-06-12 08:30 | 15.5225 | 61.398 | 14.6874 | 1.929 | 288.4782
2021-06-12 08:45 | 15.5231 | 61.569 | 14.6897 | 1.925 | 285.4294
2021-06-12 09:00 | 15.5247 | 61.569 | 14.69 | 1.928 | 287.7133
2021-06-12 09:15 | 15.5218 | 61.741 | 14.6894 | 1.923 | 283.9158
2021-06-12 09:30 | 15.5198 | 62.254 | 14.6935 | 1.909 | 273.5214
2021-06-12 09:45 | 15.5224 | 62.598 | 14.6917 | 1.919 | 280.9103
2021-06-12 10:00 | 15.5199 | 62.94 | 14.6883 | 1.921 | 282.4095
2021-06-12 10:15 | 15.5174 | 63.282 | 14.6872 | 1.918 | 280.1634
2021-06-12 10:30 | 15.5111 | 63.455 | 14.6816 | 1.916 | 278.675
2021-06-12 10:45 | 15.5103 | 63.797 | 14.6822 | 1.913 | 276.4557
2021-06-12 11:00 | 15.5118 | 64.31 | 14.6825 | 1.916 | 278.675
2021-06-12 11:15 | 15.5127 | 64.652 | 14.6817 | 1.92 | 281.659
2021-06-12 11:30 | 15.5124 | 65.167 | 14.6858 | 1.91 | 274.2523
2021-06-12 11:45 | 15.5098 | 65.509 | 14.6835 | 1.909 | 273.5214
2021-06-12 12:00 | 15.5124 | 65.851 | 14.6843 | 1.913 | 276.4557
2021-06-12 12:15 | 15.5099 | 66.193 | 14.6859 | 1.904 | 269.8928
2021-06-12 12:30 | 15.507 | 66.366 | 14.6849 | 1.9 | 267.0212
2021-06-12 12:45 | 15.5092 | 66.537 | 14.6868 | 1.901 | 267.7365
2021-06-12 13:00 | 15.51 | 66.879 | 14.6868 | 1.903 | 269.1723
2021-06-12 13:15 | 15.5058 | 67.221 | 14.6906 | 1.884 | 255.8074
2021-06-12 13:30 | 15.5045 | 67.392 | 14.6901 | 1.882 | 254.4358
2021-06-12 13:45 | 15.5051 | 67.564 | 14.6915 | 1.881 | 253.7525
2021-06-12 14:00 | 15.5131 | 67.392 | 14.6919 | 1.898 | 265.5957
2021-06-12 14:15 | 15.5041 | 67.221 | 14.6833 | 1.897 | 264.8855
2021-06-12 14:30 | 15.5003 | 67.05 | 14.6807 | 1.894 | 262.7653
2021-06-12 14:45 | 15.5032 | 66.879 | 14.6803 | 1.902 | 268.4536
2021-06-12 15:00 | 15.5028 | 66.708 | 14.6836 | 1.893 | 262.0619
2021-06-12 15:15 | 15.4977 | 66.708 | 14.6848 | 1.879 | 252.3909
2021-06-12 15:30 | 15.5011 | 66.708 | 14.6839 | 1.888 | 258.5704
2021-06-12 15:45 | 15.5061 | 66.708 | 14.6854 | 1.897 | 264.8855
2021-06-12 16:00 | 15.5057 | 66.537 | 14.6848 | 1.897 | 264.8855
2021-06-12 16:15 | 15.5041 | 66.537 | 14.6806 | 1.903 | 269.1723
2021-06-12 16:30 | 15.5024 | 66.537 | 14.6768 | 1.908 | 272.7922
2021-06-12 16:45 | 15.5006 | 66.537 | 14.6758 | 1.906 | 271.339
2021-06-12 17:00 | 15.4984 | 66.366 | 14.6748 | 1.903 | 269.1723
2021-06-12 17:15 | 15.5015 | 66.193 | 14.6764 | 1.907 | 272.0647
2021-06-12 17:30 | 15.5031 | 66.193 | 14.6743 | 1.915 | 277.9335
2021-06-12 17:45 | 15.4997 | 66.193 | 14.671 | 1.915 | 277.9335
2021-06-12 18:00 | 15.498 | 66.193 | 14.6693 | 1.915 | 277.9335
2021-06-12 18:15 | 15.4968 | 66.366 | 14.6659 | 1.92 | 281.659
2021-06-12 18:30 | 15.5035 | 66.366 | 14.6688 | 1.929 | 288.4782
2021-06-12 18:45 | 15.5006 | 66.537 | 14.6672 | 1.926 | 286.1888
2021-06-12 19:00 | 15.5006 | 66.537 | 14.6664 | 1.928 | 287.7133
2021-06-12 19:15 | 15.5024 | 66.537 | 14.6677 | 1.929 | 288.4782
2021-06-12 19:30 | 15.5041 | 66.537 | 14.6661 | 1.937 | 294.664
2021-06-12 19:45 | 15.5024 | 66.537 | 14.6613 | 1.944 | 300.1741
2021-06-12 20:00 | 15.5035 | 66.366 | 14.6646 | 1.939 | 296.2289
2021-06-12 20:15 | 15.4984 | 66.366 | 14.6597 | 1.938 | 295.4455
2021-06-12 20:30 | 15.4984 | 66.366 | 14.6597 | 1.938 | 295.4455
2021-06-12 20:45 | 15.5002 | 66.366 | 14.6603 | 1.941 | 297.8014
2021-06-12 21:00 | 15.5035 | 66.366 | 14.6603 | 1.949 | 304.1664
2021-06-12 21:15 | 15.5035 | 66.366 | 14.6603 | 1.949 | 304.1664
2021-06-12 21:30 | 15.5048 | 66.193 | 14.6624 | 1.947 | 302.5638
2021-06-12 21:45 | 15.5066 | 66.193 | 14.6646 | 1.946 | 301.7653
2021-06-12 22:00 | 15.5116 | 66.193 | 14.6652 | 1.956 | 309.8358
2021-06-12 22:15 | 15.5134 | 66.193 | 14.6651 | 1.96 | 313.1179
2021-06-12 22:30 | 15.515 | 66.193 | 14.6672 | 1.959 | 312.2945
2021-06-12 22:45 | 15.5167 | 66.193 | 14.6677 | 1.962 | 314.7707
2021-06-12 23:00 | 15.5167 | 66.193 | 14.6665 | 1.965 | 317.2645
2021-06-12 23:15 | 15.518 | 66.022 | 14.6693 | 1.961 | 313.9433
2021-06-12 23:30 | 15.5145 | 66.022 | 14.6693 | 1.953 | 307.3945
2021-06-12 23:45 | 15.5163 | 66.022 | 14.6671 | 1.962 | 314.7707
2021-06-13 | 15.5128 | 66.022 | 14.6653 | 1.958 | 311.473
2021-06-13 00:15 | 15.5145 | 66.022 | 14.6632 | 1.967 | 318.9369
2021-06-13 00:30 | 15.5128 | 66.022 | 14.6624 | 1.965 | 317.2645
2021-06-13 00:45 | 15.5128 | 66.022 | 14.6619 | 1.966 | 318.0997
2021-06-13 01:00 | 15.5128 | 66.022 | 14.6613 | 1.968 | 319.7761
2021-06-13 01:15 | 15.5163 | 66.022 | 14.6597 | 1.979 | 329.139
2021-06-13 01:30 | 15.5128 | 66.022 | 14.6591 | 1.973 | 324.0019
2021-06-13 01:45 | 15.5124 | 65.851 | 14.6584 | 1.973 | 324.0019
2021-06-13 02:00 | 15.5108 | 65.851 | 14.6535 | 1.981 | 330.8676
2021-06-13 02:15 | 15.5108 | 65.851 | 14.6552 | 1.977 | 327.4185
2021-06-13 02:30 | 15.5119 | 65.68 | 14.6535 | 1.984 | 333.4757
2021-06-13 02:45 | 15.5069 | 65.68 | 14.6568 | 1.964 | 316.4313
2021-06-13 03:00 | 15.5086 | 65.68 | 14.6556 | 1.971 | 322.3056
2021-06-13 03:15 | 15.5051 | 65.68 | 14.6484 | 1.98 | 330.0023
2021-06-13 03:30 | 15.5047 | 65.509 | 14.6461 | 1.984 | 333.4757
2021-06-13 03:45 | 15.5047 | 65.509 | 14.6455 | 1.985 | 334.3492
2021-06-13 04:00 | 15.5031 | 65.509 | 14.6426 | 1.988 | 336.982
2021-06-13 04:15 | 15.5009 | 65.338 | 14.644 | 1.98 | 330.0023
2021-06-13 04:30 | 15.4992 | 65.338 | 14.6388 | 1.988 | 336.982
2021-06-13 04:45 | 15.5005 | 65.167 | 14.6385 | 1.992 | 340.5215
2021-06-13 05:00 | 15.4987 | 65.167 | 14.6405 | 1.983 | 332.6043
2021-06-13 05:15 | 15.5016 | 64.996 | 14.6433 | 1.983 | 332.6043
2021-06-13 05:30 | 15.4999 | 64.996 | 14.6443 | 1.977 | 327.4185
2021-06-13 05:45 | 15.5016 | 64.996 | 14.6459 | 1.977 | 327.4185
2021-06-13 06:00 | 15.4983 | 64.996 | 14.6436 | 1.975 | 325.7062
2021-06-13 06:15 | 15.4995 | 64.825 | 14.6436 | 1.978 | 328.2778
2021-06-13 06:30 | 15.5012 | 64.825 | 14.6453 | 1.978 | 328.2778
2021-06-13 06:45 | 15.5045 | 64.825 | 14.6469 | 1.982 | 331.7349
2021-06-13 07:00 | 15.5058 | 64.652 | 14.6498 | 1.978 | 328.2778
2021-06-13 07:15 | 15.5092 | 64.652 | 14.6477 | 1.991 | 339.6335
2021-06-13 07:30 | 15.5092 | 64.652 | 14.6517 | 1.981 | 330.8676
2021-06-13 07:45 | 15.5114 | 64.825 | 14.6553 | 1.978 | 328.2778
2021-06-13 08:00 | 15.508 | 64.825 | 14.654 | 1.973 | 324.0019
2021-06-13 08:15 | 15.5118 | 64.996 | 14.6591 | 1.97 | 321.4604
2021-06-13 08:30 | 15.5106 | 65.167 | 14.6608 | 1.964 | 316.4313
2021-06-13 08:45 | 15.5115 | 65.509 | 14.6619 | 1.963 | 315.6
2021-06-13 09:00 | 15.5137 | 65.68 | 14.6619 | 1.968 | 319.7761
2021-06-13 09:15 | 15.5095 | 66.022 | 14.6574 | 1.969 | 320.6173
2021-06-13 09:30 | 15.5163 | 66.022 | 14.6623 | 1.973 | 324.0019
2021-06-13 09:45 | 15.5134 | 66.193 | 14.6616 | 1.968 | 319.7761
2021-06-13 10:00 | 15.5108 | 66.537 | 14.6619 | 1.962 | 314.7707
2021-06-13 10:15 | 15.5156 | 67.05 | 14.664 | 1.968 | 319.7761
2021-06-13 10:30 | 15.5144 | 67.221 | 14.6635 | 1.967 | 318.9369
2021-06-13 10:45 | 15.5164 | 67.392 | 14.6613 | 1.976 | 326.5614
2021-06-13 11:00 | 15.5177 | 67.221 | 14.6614 | 1.979 | 329.139
2021-06-13 11:15 | 15.519 | 67.05 | 14.6616 | 1.982 | 331.7349
2021-06-13 11:30 | 15.5202 | 66.879 | 14.6633 | 1.98 | 330.0023
2021-06-13 11:45 | 15.5231 | 66.708 | 14.6651 | 1.983 | 332.6043
2021-06-13 12:00 | 15.5261 | 66.537 | 14.664 | 1.992 | 340.5215
2021-06-13 12:15 | 15.5222 | 66.366 | 14.6668 | 1.977 | 327.4185
2021-06-13 12:30 | 15.5257 | 66.366 | 14.6684 | 1.981 | 330.8676
2021-06-13 12:45 | 15.5269 | 66.193 | 14.6729 | 1.974 | 324.853
2021-06-13 13:00 | 15.5247 | 66.022 | 14.6707 | 1.973 | 324.0019
2021-06-13 13:15 | 15.5231 | 66.022 | 14.6674 | 1.977 | 327.4185
2021-06-13 13:30 | 15.5247 | 66.022 | 14.668 | 1.98 | 330.0023
2021-06-13 13:45 | 15.5277 | 65.851 | 14.6723 | 1.977 | 327.4185
2021-06-13 14:00 | 15.526 | 65.851 | 14.6713 | 1.975 | 325.7062
2021-06-13 14:15 | 15.5247 | 66.022 | 14.6691 | 1.977 | 327.4185
2021-06-13 14:30 | 15.5273 | 66.366 | 14.6701 | 1.981 | 330.8676
2021-06-13 14:45 | 15.5295 | 66.537 | 14.6707 | 1.985 | 334.3492
2021-06-13 15:00 | 15.5308 | 66.366 | 14.6713 | 1.986 | 335.2248
2021-06-13 15:15 | 15.5295 | 66.537 | 14.6713 | 1.983 | 332.6043
2021-06-13 15:30 | 15.5312 | 66.537 | 14.6697 | 1.991 | 339.6335
2021-06-13 15:45 | 15.5312 | 66.537 | 14.6697 | 1.991 | 339.6335
2021-06-13 16:00 | 15.5295 | 66.537 | 14.6685 | 1.99 | 338.7476
2021-06-13 16:15 | 15.5341 | 66.366 | 14.6719 | 1.993 | 341.4115
2021-06-13 16:30 | 15.5312 | 66.537 | 14.6707 | 1.989 | 337.8638
2021-06-13 16:45 | 15.529 | 66.366 | 14.6697 | 1.986 | 335.2248
2021-06-13 17:00 | 15.529 | 66.366 | 14.6674 | 1.991 | 339.6335
2021-06-13 17:15 | 15.5308 | 66.366 | 14.6701 | 1.989 | 337.8638
2021-06-13 17:30 | 15.5325 | 66.366 | 14.6674 | 1.999 | 346.7959
2021-06-13 17:45 | 15.5354 | 66.193 | 14.669 | 2.002 | 349.5166
2021-06-13 18:00 | 15.5337 | 66.193 | 14.6682 | 2 | 347.7007
2021-06-13 18:15 | 15.535 | 66.022 | 14.6691 | 2.001 | 348.6076
2021-06-13 18:30 | 15.535 | 66.022 | 14.6693 | 2.001 | 348.6076
2021-06-13 18:45 | 15.5333 | 66.022 | 14.6678 | 2 | 347.7007
2021-06-13 19:00 | 15.5346 | 65.851 | 14.6665 | 2.006 | 353.1741
2021-06-13 19:15 | 15.5346 | 65.851 | 14.6682 | 2.002 | 349.5166
2021-06-13 19:30 | 15.5396 | 65.851 | 14.6665 | 2.018 | 364.354
2021-06-13 19:45 | 15.5396 | 65.851 | 14.6706 | 2.008 | 355.0157
2021-06-13 20:00 | 15.5412 | 65.851 | 14.6706 | 2.012 | 358.7249
2021-06-13 20:15 | 15.5425 | 65.68 | 14.6716 | 2.013 | 359.6576
2021-06-13 20:30 | 15.5459 | 65.68 | 14.6726 | 2.018 | 364.354
2021-06-13 20:45 | 15.5459 | 65.68 | 14.6746 | 2.013 | 359.6576
2021-06-13 21:00 | 15.5489 | 65.509 | 14.678 | 2.013 | 359.6576
2021-06-13 21:15 | 15.5523 | 65.509 | 14.6772 | 2.022 | 368.1507
2021-06-13 21:30 | 15.5556 | 65.509 | 14.68 | 2.023 | 369.1054
2021-06-13 21:45 | 15.5573 | 65.509 | 14.6826 | 2.021 | 367.1982
2021-06-13 22:00 | 15.5624 | 65.509 | 14.6836 | 2.031 | 376.8236
2021-06-13 22:15 | 15.5608 | 65.509 | 14.6854 | 2.023 | 369.1054
2021-06-13 22:30 | 15.5659 | 65.509 | 14.689 | 2.026 | 371.9829
2021-06-13 22:45 | 15.5675 | 65.509 | 14.6916 | 2.024 | 370.0623
2021-06-13 23:00 | 15.5659 | 65.509 | 14.691 | 2.022 | 368.1507
2021-06-13 23:15 | 15.5675 | 65.509 | 14.691 | 2.025 | 371.0215
2021-06-13 23:30 | 15.567 | 65.338 | 14.6926 | 2.021 | 367.1982
2021-06-13 23:45 | 15.567 | 65.338 | 14.692 | 2.022 | 368.1507
2021-06-14 | 15.5688 | 65.338 | 14.6913 | 2.028 | 373.9124
2021-06-14 00:15 | 15.5684 | 65.167 | 14.6923 | 2.024 | 370.0623
2021-06-14 00:30 | 15.5684 | 65.167 | 14.6936 | 2.021 | 367.1982
2021-06-14 00:45 | 15.5684 | 65.167 | 14.6907 | 2.028 | 373.9124
2021-06-14 01:00 | 15.5684 | 65.167 | 14.6933 | 2.022 | 368.1507
2021-06-14 01:15 | 15.5701 | 65.167 | 14.6894 | 2.035 | 380.7368
2021-06-14 01:30 | 15.5662 | 64.996 | 14.6887 | 2.028 | 373.9124
2021-06-14 01:45 | 15.5679 | 64.996 | 14.688 | 2.033 | 378.7756
2021-06-14 02:00 | 15.5713 | 64.996 | 14.6906 | 2.035 | 380.7368
2021-06-14 02:15 | 15.5691 | 64.825 | 14.6916 | 2.027 | 372.9465
2021-06-14 02:30 | 15.5726 | 64.825 | 14.6933 | 2.032 | 377.7985
2021-06-14 02:45 | 15.5755 | 64.652 | 14.6949 | 2.034 | 379.7551
2021-06-14 03:00 | 15.5772 | 64.652 | 14.6959 | 2.036 | 381.7208
2021-06-14 03:15 | 15.5788 | 64.652 | 14.6952 | 2.042 | 387.673
2021-06-14 03:30 | 15.5772 | 64.652 | 14.6929 | 2.043 | 388.6731
2021-06-14 03:45 | 15.5784 | 64.481 | 14.6945 | 2.042 | 387.673
2021-06-14 04:00 | 15.5852 | 64.481 | 14.6994 | 2.047 | 392.6967
2021-06-14 04:15 | 15.5818 | 64.481 | 14.6988 | 2.04 | 385.6797
2021-06-14 04:30 | 15.583 | 64.31 | 14.6988 | 2.043 | 388.6731
2021-06-14 04:45 | 15.5865 | 64.31 | 14.7023 | 2.043 | 388.6731
2021-06-14 05:00 | 15.5881 | 64.31 | 14.7033 | 2.044 | 389.6755
2021-06-14 05:15 | 15.5916 | 64.31 | 14.707 | 2.044 | 389.6755
2021-06-14 05:30 | 15.5911 | 64.139 | 14.7062 | 2.044 | 389.6755
2021-06-14 05:45 | 15.5927 | 64.139 | 14.7112 | 2.037 | 382.7071
2021-06-14 06:00 | 15.5945 | 64.139 | 14.7105 | 2.042 | 387.673
2021-06-14 06:15 | 15.5974 | 63.968 | 14.7128 | 2.044 | 389.6755
2021-06-14 06:30 | 15.5991 | 63.968 | 14.7145 | 2.044 | 389.6755
2021-06-14 06:45 | 15.6042 | 63.968 | 14.7202 | 2.042 | 387.673
2021-06-14 07:00 | 15.6024 | 63.968 | 14.7225 | 2.033 | 378.7756
2021-06-14 07:15 | 15.6042 | 63.968 | 14.7241 | 2.033 | 378.7756
2021-06-14 07:30 | 15.6075 | 63.968 | 14.7258 | 2.037 | 382.7071
2021-06-14 07:45 | 15.6093 | 63.968 | 14.7258 | 2.041 | 386.6752
2021-06-14 08:00 | 15.611 | 63.968 | 14.7308 | 2.034 | 379.7551
2021-06-14 08:15 | 15.6093 | 63.968 | 14.7299 | 2.032 | 377.7985
2021-06-14 08:30 | 15.611 | 63.968 | 14.7309 | 2.033 | 378.7756
2021-06-14 08:45 | 15.6127 | 63.968 | 14.731 | 2.037 | 382.7071
2021-06-14 09:00 | 15.6148 | 64.139 | 14.7384 | 2.025 | 371.0215
2021-06-14 09:15 | 15.6174 | 64.481 | 14.7387 | 2.03 | 375.8509
2021-06-14 09:30 | 15.6174 | 64.481 | 14.74 | 2.027 | 372.9465
2021-06-14 09:45 | 15.6166 | 64.825 | 14.7406 | 2.024 | 370.0623
2021-06-14 10:00 | 15.6137 | 64.996 | 14.7412 | 2.016 | 362.4688
2021-06-14 10:15 | 15.6113 | 65.338 | 14.7421 | 2.008 | 355.0157
2021-06-14 10:30 | 15.6155 | 65.68 | 14.745 | 2.012 | 358.7249
2021-06-14 10:45 | 15.6143 | 65.851 | 14.7456 | 2.008 | 355.0157
2021-06-14 11:00 | 15.6198 | 66.022 | 14.7467 | 2.018 | 364.354
2021-06-14 11:15 | 15.6229 | 66.537 | 14.7485 | 2.021 | 367.1982
2021-06-14 11:30 | 15.62 | 66.708 | 14.7492 | 2.013 | 359.6576
2021-06-14 11:45 | 15.6213 | 67.221 | 14.7485 | 2.017 | 363.4103
2021-06-14 12:00 | 15.6243 | 67.735 | 14.7519 | 2.016 | 362.4688
2021-06-14 12:15 | 15.6219 | 68.077 | 14.7538 | 2.006 | 353.1741
2021-06-14 12:30 | 15.6223 | 68.248 | 14.756 | 2.002 | 349.5166
2021-06-14 12:45 | 15.6198 | 68.592 | 14.7576 | 1.993 | 341.4115
2021-06-14 13:00 | 15.6293 | 68.934 | 14.7576 | 2.015 | 361.5296
2021-06-14 13:15 | 15.6251 | 69.278 | 14.7543 | 2.013 | 359.6576
2021-06-14 13:30 | 15.6277 | 69.622 | 14.7531 | 2.022 | 368.1507
2021-06-14 13:45 | 15.6332 | 69.793 | 14.7564 | 2.027 | 372.9465
2021-06-14 14:00 | 15.629 | 70.137 | 14.7548 | 2.021 | 367.1982
2021-06-14 14:15 | 15.6307 | 70.137 | 14.7505 | 2.035 | 380.7368
2021-06-14 14:30 | 15.6312 | 70.308 | 14.7515 | 2.034 | 379.7551
2021-06-14 14:45 | 15.6346 | 70.308 | 14.7538 | 2.037 | 382.7071
2021-06-14 15:00 | 15.6367 | 70.48 | 14.7527 | 2.044 | 389.6755
2021-06-14 15:15 | 15.6406 | 70.651 | 14.7538 | 2.05 | 395.739
2021-06-14 15:30 | 15.6481 | 70.308 | 14.7493 | 2.078 | 425.172
2021-06-14 15:45 | 15.6409 | 70.137 | 14.7525 | 2.054 | 399.8283
2021-06-14 16:00 | 15.6413 | 70.308 | 14.7548 | 2.05 | 395.739
2021-06-14 16:15 | 15.6486 | 70.48 | 14.7614 | 2.051 | 396.7578
2021-06-14 16:30 | 15.6491 | 70.651 | 14.7541 | 2.069 | 415.5037
2021-06-14 16:45 | 15.6491 | 70.651 | 14.758 | 2.06 | 406.0335
2021-06-14 17:00 | 15.6439 | 70.651 | 14.7625 | 2.038 | 383.6957
2021-06-14 17:15 | 15.6478 | 70.824 | 14.7625 | 2.047 | 392.6967
2021-06-14 17:30 | 15.6457 | 70.651 | 14.7647 | 2.037 | 382.7071
2021-06-14 17:45 | 15.6457 | 70.651 | 14.764 | 2.039 | 384.6866
2021-06-14 18:00 | 15.6478 | 70.824 | 14.7622 | 2.048 | 393.7085
2021-06-14 18:15 | 15.6457 | 70.651 | 14.7632 | 2.04 | 385.6797
2021-06-14 18:30 | 15.6457 | 70.651 | 14.7648 | 2.037 | 382.7071
2021-06-14 18:45 | 15.6419 | 70.48 | 14.7686 | 2.019 | 365.2998
2021-06-14 19:00 | 15.6444 | 70.137 | 14.766 | 2.031 | 376.8236
2021-06-14 19:15 | 15.6422 | 69.964 | 14.7669 | 2.024 | 370.0623
2021-06-14 19:30 | 15.6383 | 69.793 | 14.7675 | 2.013 | 359.6576
2021-06-14 19:45 | 15.6362 | 69.622 | 14.7677 | 2.008 | 355.0157
2021-06-14 20:00 | 15.637 | 69.278 | 14.7667 | 2.012 | 358.7249
2021-06-14 20:15 | 15.637 | 69.278 | 14.767 | 2.011 | 357.7944
2021-06-14 20:30 | 15.6399 | 69.107 | 14.768 | 2.015 | 361.5296
2021-06-14 20:45 | 15.6361 | 68.934 | 14.7669 | 2.009 | 355.9398
2021-06-14 21:00 | 15.6372 | 68.763 | 14.7666 | 2.013 | 359.6576
2021-06-14 21:15 | 15.6352 | 68.592 | 14.7625 | 2.017 | 363.4103
2021-06-14 21:30 | 15.6381 | 68.421 | 14.7615 | 2.026 | 371.9829
2021-06-14 21:45 | 15.6326 | 68.248 | 14.7617 | 2.013 | 359.6576
2021-06-14 22:00 | 15.6388 | 68.077 | 14.7619 | 2.027 | 372.9465
2021-06-14 22:15 | 15.6406 | 68.077 | 14.7615 | 2.032 | 377.7985
2021-06-14 22:30 | 15.6401 | 67.906 | 14.7627 | 2.028 | 373.9124
2021-06-14 22:45 | 15.6368 | 67.906 | 14.763 | 2.02 | 366.2479
2021-06-14 23:00 | 15.6362 | 67.735 | 14.7656 | 2.012 | 358.7249
2021-06-14 23:15 | 15.638 | 67.735 | 14.7622 | 2.024 | 370.0623
2021-06-14 23:30 | 15.6393 | 67.564 | 14.767 | 2.016 | 362.4688
2021-06-14 23:45 | 15.6426 | 67.564 | 14.7693 | 2.018 | 364.354
2021-06-15 | 15.6426 | 67.564 | 14.7717 | 2.013 | 359.6576
2021-06-15 00:15 | 15.6426 | 67.564 | 14.7743 | 2.007 | 354.0939
2021-06-15 00:30 | 15.6444 | 67.564 | 14.7735 | 2.013 | 359.6576
2021-06-15 00:45 | 15.6473 | 67.392 | 14.7754 | 2.015 | 361.5296
2021-06-15 01:00 | 15.6455 | 67.392 | 14.7766 | 2.008 | 355.0157
2021-06-15 01:15 | 15.6473 | 67.392 | 14.7759 | 2.014 | 360.5925
2021-06-15 01:30 | 15.6486 | 67.221 | 14.7759 | 2.017 | 363.4103
2021-06-15 01:45 | 15.6435 | 67.221 | 14.7759 | 2.005 | 352.2565
2021-06-15 02:00 | 15.6464 | 67.05 | 14.7759 | 2.012 | 358.7249
2021-06-15 02:15 | 15.6464 | 67.05 | 14.7751 | 2.014 | 360.5925
2021-06-15 02:30 | 15.6442 | 66.879 | 14.7719 | 2.016 | 362.4688
2021-06-15 02:45 | 15.6442 | 66.879 | 14.7712 | 2.018 | 364.354
2021-06-15 03:00 | 15.6409 | 66.879 | 14.7722 | 2.008 | 355.0157
2021-06-15 03:15 | 15.6442 | 66.879 | 14.7731 | 2.013 | 359.6576
2021-06-15 03:30 | 15.642 | 66.708 | 14.7733 | 2.008 | 355.0157
2021-06-15 03:45 | 15.6438 | 66.708 | 14.7741 | 2.01 | 356.866
2021-06-15 04:00 | 15.6488 | 66.708 | 14.8136 |  |  | O
2021-06-15 04:15 | 15.6467 | 66.537 | 19.6367 |  |  | O
2021-06-15 04:30 | 15.6496 | 66.366 | 19.6475 |  |  | O
2021-06-15 04:45 | 15.6513 | 66.366 | 21.5828 |  |  | O
2021-06-15 05:00 | 15.6526 | 66.193 | 14.7789 | 2.019 | 365.2998
2021-06-15 05:15 | 15.6491 | 66.193 | 14.7799 | 2.009 | 355.9398
2021-06-15 05:30 | 15.6522 | 66.022 | 14.7866 | 2 | 347.7007
2021-06-15 05:45 | 15.6589 | 66.022 | 14.7899 | 2.008 | 355.0157
2021-06-15 06:00 | 15.6602 | 65.851 | 14.7917 | 2.007 | 354.0939
2021-06-15 06:15 | 15.6635 | 65.851 | 14.7959 | 2.005 | 352.2565
2021-06-15 06:30 | 15.6665 | 65.68 | 14.7983 | 2.006 | 353.1741
2021-06-15 06:45 | 15.6677 | 65.509 | 14.7983 | 2.009 | 355.9398
2021-06-15 07:00 | 15.6712 | 65.509 | 14.8008 | 2.011 | 357.7944
2021-06-15 07:15 | 15.6712 | 65.509 | 14.8024 | 2.008 | 355.0157
2021-06-15 07:30 | 15.6741 | 65.338 | 14.8023 | 2.015 | 361.5296
2021-06-15 07:45 | 15.6758 | 65.338 | 14.8037 | 2.015 | 361.5296
2021-06-15 08:00 | 15.6774 | 65.338 | 14.8068 | 2.012 | 358.7249
2021-06-15 08:15 | 15.6758 | 65.338 | 14.8111 | 1.998 | 345.8933
2021-06-15 08:30 | 15.6825 | 65.338 | 14.8146 | 2.005 | 352.2565
2021-06-15 08:45 | 15.6813 | 65.509 | 14.8155 | 2.001 | 348.6076
2021-06-15 09:00 | 15.6784 | 65.68 | 14.8155 | 1.994 | 342.3037
2021-06-15 09:15 | 15.6806 | 65.851 | 14.8169 | 1.996 | 344.0942
2021-06-15 09:30 | 15.681 | 66.022 | 14.821 | 1.988 | 336.982
2021-06-15 09:45 | 15.6848 | 66.193 | 14.8218 | 1.994 | 342.3037
2021-06-15 10:00 | 15.6909 | 66.537 | 14.826 | 1.999 | 346.7959
2021-06-15 10:15 | 15.6913 | 66.708 | 14.8258 | 2 | 347.7007
2021-06-15 10:30 | 15.6889 | 67.05 | 14.8258 | 1.995 | 343.1979
2021-06-15 10:45 | 15.6911 | 67.221 | 14.8247 | 2.002 | 349.5166
2021-06-15 11:00 | 15.6919 | 67.564 | 14.8259 | 2.002 | 349.5166
2021-06-15 11:15 | 15.6957 | 67.735 | 14.8301 | 2.001 | 348.6076
2021-06-15 11:30 | 15.6899 | 68.077 | 14.8311 | 1.985 | 334.3492
2021-06-15 11:45 | 15.6912 | 68.592 | 14.8353 | 1.978 | 328.2778
2021-06-15 12:00 | 15.6984 | 68.763 | 14.8371 | 1.991 | 339.6335
2021-06-15 12:15 | 15.6999 | 69.278 | 14.8427 | 1.982 | 331.7349
2021-06-15 12:30 | 15.7041 | 69.622 | 14.8435 | 1.99 | 338.7476
2021-06-15 12:45 | 15.7051 | 69.964 | 14.8423 | 1.995 | 343.1979
2021-06-15 13:00 | 15.7056 | 70.137 | 14.8446 | 1.991 | 339.6335
2021-06-15 13:15 | 15.7043 | 70.308 | 14.8435 | 1.99 | 338.7476
2021-06-15 13:30 | 15.7029 | 70.48 | 14.8429 | 1.989 | 337.8638
2021-06-15 13:45 | 15.7 | 70.651 | 14.8384 | 1.992 | 340.5215
2021-06-15 14:00 | 15.7061 | 70.995 | 14.8411 | 2 | 347.7007
2021-06-15 14:15 | 15.7061 | 70.995 | 14.8427 | 1.996 | 344.0942
2021-06-15 14:30 | 15.7082 | 71.168 | 14.8421 | 2.003 | 350.4278
2021-06-15 14:45 | 15.7086 | 71.339 | 14.8465 | 1.994 | 342.3037
2021-06-15 15:00 | 15.7092 | 71.512 | 14.8481 | 1.991 | 339.6335
2021-06-15 15:15 | 15.713 | 71.683 | 14.8497 | 1.996 | 344.0942
2021-06-15 15:30 | 15.7134 | 71.856 | 14.843 | 2.013 | 359.6576
2021-06-15 15:45 | 15.7134 | 71.856 | 14.8479 | 2.001 | 348.6076
2021-06-15 16:00 | 15.7087 | 72.028 | 14.8458 | 1.996 | 344.0942
2021-06-15 16:15 | 15.7076 | 72.199 | 14.8464 | 1.992 | 340.5215
2021-06-15 16:30 | 15.7109 | 72.199 | 14.8471 | 1.998 | 345.8933
2021-06-15 16:45 | 15.7092 | 72.199 | 14.8506 | 1.986 | 335.2248
2021-06-15 17:00 | 15.7092 | 72.199 | 14.8478 | 1.992 | 340.5215
2021-06-15 17:15 | 15.7024 | 72.199 | 14.8468 | 1.979 | 329.139
2021-06-15 17:30 | 15.7041 | 72.199 | 14.8445 | 1.988 | 336.982
2021-06-15 17:45 | 15.7058 | 72.199 | 14.8433 | 1.995 | 343.1979
2021-06-15 18:00 | 15.7003 | 72.028 | 14.8426 | 1.984 | 333.4757
2021-06-15 18:15 | 15.705 | 71.856 | 14.8401 | 2 | 347.7007
2021-06-15 18:30 | 15.7011 | 71.683 | 14.8411 | 1.989 | 337.8638
2021-06-15 18:45 | 15.7044 | 71.683 | 14.8388 | 2.002 | 349.5166
2021-06-15 19:00 | 15.7044 | 71.683 | 14.8381 | 2.003 | 350.4278
2021-06-15 19:15 | 15.6973 | 71.512 | 14.8355 | 1.993 | 341.4115
2021-06-15 19:30 | 15.698 | 71.168 | 14.8365 | 1.992 | 340.5215
2021-06-15 19:45 | 15.6976 | 70.995 | 14.8336 | 1.998 | 345.8933
2021-06-15 20:00 | 15.695 | 70.651 | 14.835 | 1.988 | 336.982
2021-06-15 20:15 | 15.6963 | 70.48 | 14.8298 | 2.003 | 350.4278
2021-06-15 20:30 | 15.6919 | 70.137 | 14.8294 | 1.994 | 342.3037
2021-06-15 20:45 | 15.6893 | 69.793 | 14.8288 | 1.989 | 337.8638
2021-06-15 21:00 | 15.6922 | 69.622 | 14.8262 | 2.002 | 349.5166
2021-06-15 21:15 | 15.6931 | 69.278 | 14.826 | 2.004 | 351.3411
2021-06-15 21:30 | 15.6926 | 69.107 | 14.8256 | 2.004 | 351.3411
2021-06-15 21:45 | 15.6938 | 68.934 | 14.8275 | 2.003 | 350.4278
2021-06-15 22:00 | 15.6969 | 68.763 | 14.8268 | 2.011 | 357.7944
2021-06-15 22:15 | 15.6929 | 68.592 | 14.8253 | 2.006 | 353.1741
2021-06-15 22:30 | 15.6925 | 68.421 | 14.8256 | 2.004 | 351.3411
2021-06-15 22:45 | 15.6937 | 68.248 | 14.8249 | 2.008 | 355.0157
2021-06-15 23:00 | 15.6928 | 67.906 | 14.8275 | 2 | 347.7007
2021-06-15 23:15 | 15.6928 | 67.906 | 14.8242 | 2.008 | 355.0157
2021-06-15 23:30 | 15.6906 | 67.735 | 14.8218 | 2.008 | 355.0157
2021-06-15 23:45 | 15.6902 | 67.564 | 14.8185 | 2.015 | 361.5296
2021-06-16 | 15.688 | 67.392 | 14.8178 | 2.011 | 357.7944
2021-06-16 00:15 | 15.6858 | 67.221 | 14.8185 | 2.005 | 352.2565
2021-06-16 00:30 | 15.6858 | 67.221 | 14.8118 | 2.02 | 366.2479
2021-06-16 00:45 | 15.6821 | 67.05 | 14.8128 | 2.009 | 355.9398
2021-06-16 01:00 | 15.6803 | 67.05 | 14.8137 | 2.003 | 350.4278
2021-06-16 01:15 | 15.6799 | 66.879 | 14.8097 | 2.011 | 357.7944
2021-06-16 01:30 | 15.6748 | 66.879 | 14.8097 | 1.999 | 346.7959
2021-06-16 01:45 | 15.6744 | 66.708 | 14.8073 | 2.004 | 351.3411
2021-06-16 02:00 | 15.6709 | 66.708 | 14.8015 | 2.009 | 355.9398
2021-06-16 02:15 | 15.6654 | 66.537 | 14.7992 | 2.002 | 349.5166
2021-06-16 02:30 | 15.6636 | 66.537 | 14.796 | 2.005 | 352.2565
2021-06-16 02:45 | 15.662 | 66.537 | 14.7986 | 1.995 | 343.1979
2021-06-16 03:00 | 15.662 | 66.537 | 14.7912 | 2.012 | 358.7249
2021-06-16 03:15 | 15.6603 | 66.537 | 14.793 | 2.004 | 351.3411
2021-06-16 03:30 | 15.6586 | 66.537 | 14.7912 | 2.004 | 351.3411
2021-06-16 03:45 | 15.6548 | 66.366 | 14.7889 | 2.001 | 348.6076
2021-06-16 04:00 | 15.6531 | 66.366 | 14.7882 | 1.999 | 346.7959
2021-06-16 04:15 | 15.6496 | 66.366 | 14.7865 | 1.995 | 343.1979
2021-06-16 04:30 | 15.6491 | 66.193 | 14.7849 | 1.997 | 344.9927
2021-06-16 04:45 | 15.6441 | 66.193 | 14.7824 | 1.991 | 339.6335
2021-06-16 05:00 | 15.6458 | 66.193 | 14.7824 | 1.995 | 343.1979
2021-06-16 05:15 | 15.6441 | 66.193 | 14.7808 | 1.995 | 343.1979
2021-06-16 05:30 | 15.6454 | 66.022 | 14.7801 | 2 | 347.7007
2021-06-16 05:45 | 15.6454 | 66.022 | 14.7801 | 2 | 347.7007
2021-06-16 06:00 | 15.6432 | 65.851 | 14.7801 | 1.995 | 343.1979
2021-06-16 06:15 | 15.6397 | 65.851 | 14.7801 | 1.986 | 335.2248
2021-06-16 06:30 | 15.641 | 65.68 | 14.7808 | 1.988 | 336.982
2021-06-16 06:45 | 15.6428 | 65.68 | 14.7799 | 1.994 | 342.3037
2021-06-16 07:00 | 15.6377 | 65.68 | 14.7764 | 1.99 | 338.7476
2021-06-16 07:15 | 15.6388 | 65.509 | 14.7786 | 1.988 | 336.982
2021-06-16 07:30 | 15.6423 | 65.509 | 14.7785 | 1.996 | 344.0942
2021-06-16 07:45 | 15.6401 | 65.338 | 14.7785 | 1.991 | 339.6335
2021-06-16 08:00 | 15.6401 | 65.338 | 14.7766 | 1.995 | 343.1979
2021-06-16 08:15 | 15.6401 | 65.338 | 14.778 | 1.992 | 340.5215
2021-06-16 08:30 | 15.6401 | 65.338 | 14.7779 | 1.992 | 340.5215
2021-06-16 08:45 | 15.6384 | 65.338 | 14.7783 | 1.987 | 336.1024
2021-06-16 09:00 | 15.6417 | 65.338 | 14.7795 | 1.992 | 340.5215
2021-06-16 09:15 | 15.6417 | 65.338 | 14.7804 | 1.99 | 338.7476
2021-06-16 09:30 | 15.6457 | 65.509 | 14.7814 | 1.997 | 344.9927
2021-06-16 09:45 | 15.6428 | 65.68 | 14.7818 | 1.989 | 337.8638
2021-06-16 10:00 | 15.6419 | 66.022 | 14.7788 | 1.995 | 343.1979
2021-06-16 10:15 | 15.6394 | 66.366 | 14.7782 | 1.99 | 338.7476
2021-06-16 10:30 | 15.6365 | 66.537 | 14.7778 | 1.985 | 334.3492
2021-06-16 10:45 | 15.6387 | 66.708 | 14.7747 | 1.997 | 344.9927
2021-06-16 11:00 | 15.6396 | 67.05 | 14.7776 | 1.992 | 340.5215
2021-06-16 11:15 | 15.6383 | 67.221 | 14.7804 | 1.983 | 332.6043
2021-06-16 11:30 | 15.6409 | 67.564 | 14.7805 | 1.989 | 337.8638
2021-06-16 11:45 | 15.6388 | 68.077 | 14.7775 | 1.991 | 339.6335
2021-06-16 12:00 | 15.6381 | 68.421 | 14.7789 | 1.986 | 335.2248
2021-06-16 12:15 | 15.6372 | 68.763 | 14.785 | 1.97 | 321.4604
2021-06-16 12:30 | 15.6365 | 69.107 | 14.782 | 1.976 | 326.5614
2021-06-16 12:45 | 15.6356 | 69.449 | 14.7831 | 1.971 | 322.3056
2021-06-16 13:00 | 15.6383 | 69.793 | 14.7792 | 1.986 | 335.2248
2021-06-16 13:15 | 15.6354 | 69.964 | 14.7759 | 1.987 | 336.1024
2021-06-16 13:30 | 15.6362 | 70.308 | 14.7808 | 1.978 | 328.2778
2021-06-16 13:45 | 15.6384 | 70.48 | 14.7763 | 1.993 | 341.4115
2021-06-16 14:00 | 15.6388 | 70.651 | 14.7762 | 1.995 | 343.1979
2021-06-16 14:15 | 15.6359 | 70.824 | 14.7744 | 1.992 | 340.5215
2021-06-16 14:30 | 15.6436 | 71.168 | 14.7704 | 2.019 | 365.2998
2021-06-16 14:45 | 15.639 | 71.339 | 14.7763 | 1.995 | 343.1979
2021-06-16 15:00 | 15.6428 | 71.512 | 14.773 | 2.011 | 357.7944
2021-06-16 15:15 | 15.6428 | 71.512 | 14.7791 | 1.997 | 344.9927
2021-06-16 15:30 | 15.6471 | 71.856 | 14.7814 | 2.002 | 349.5166
2021-06-16 15:45 | 15.6454 | 71.856 | 14.7808 | 1.999 | 346.7959
2021-06-16 16:00 | 15.6425 | 72.028 | 14.7802 | 1.994 | 342.3037
2021-06-16 16:15 | 15.6396 | 72.199 | 14.7786 | 1.991 | 339.6335
2021-06-16 16:30 | 15.64 | 72.372 | 14.7798 | 1.989 | 337.8638
2021-06-16 16:45 | 15.64 | 72.372 | 14.7822 | 1.984 | 333.4757
2021-06-16 17:00 | 15.6383 | 72.372 | 14.7847 | 1.974 | 324.853
2021-06-16 17:15 | 15.6349 | 72.372 | 14.7841 | 1.968 | 319.7761
2021-06-16 17:30 | 15.6297 | 72.372 | 14.7824 | 1.96 | 313.1179
2021-06-16 17:45 | 15.6349 | 72.372 | 14.7778 | 1.982 | 331.7349
2021-06-16 18:00 | 15.6293 | 72.199 | 14.7738 | 1.978 | 328.2778
2021-06-16 18:15 | 15.631 | 72.199 | 14.7714 | 1.988 | 336.982
2021-06-16 18:30 | 15.6259 | 72.199 | 14.7718 | 1.975 | 325.7062
2021-06-16 18:45 | 15.6293 | 72.199 | 14.7706 | 1.986 | 335.2248
2021-06-16 19:00 | 15.6255 | 72.028 | 14.7699 | 1.979 | 329.139
2021-06-16 19:15 | 15.6267 | 71.856 | 14.7693 | 1.983 | 332.6043
2021-06-16 19:30 | 15.6229 | 71.683 | 14.7664 | 1.981 | 330.8676
2021-06-16 19:45 | 15.622 | 71.339 | 14.7679 | 1.975 | 325.7062
2021-06-16 20:00 | 15.6283 | 71.168 | 14.7664 | 1.993 | 341.4115
2021-06-16 20:15 | 15.624 | 70.824 | 14.7695 | 1.976 | 326.5614
2021-06-16 20:30 | 15.6236 | 70.651 | 14.7656 | 1.984 | 333.4757
2021-06-16 20:45 | 15.6227 | 70.308 | 14.7666 | 1.98 | 330.0023
2021-06-16 21:00 | 15.6206 | 70.137 | 14.7615 | 1.986 | 335.2248
2021-06-16 21:15 | 15.6235 | 69.964 | 14.7611 | 1.994 | 342.3037
2021-06-16 21:30 | 15.6213 | 69.793 | 14.7596 | 1.992 | 340.5215
2021-06-16 21:45 | 15.6226 | 69.622 | 14.7638 | 1.985 | 334.3492
2021-06-16 22:00 | 15.6259 | 69.622 | 14.7641 | 1.992 | 340.5215
2021-06-16 22:15 | 15.6238 | 69.449 | 14.7601 | 1.997 | 344.9927
2021-06-16 22:30 | 15.6268 | 69.278 | 14.7634 | 1.996 | 344.0942
2021-06-16 22:45 | 15.6268 | 69.278 | 14.7601 | 2.004 | 351.3411
2021-06-16 23:00 | 15.6246 | 69.107 | 14.7611 | 1.996 | 344.0942
2021-06-16 23:15 | 15.6246 | 69.107 | 14.7561 | 2.008 | 355.0157
2021-06-16 23:30 | 15.6242 | 68.934 | 14.7585 | 2.001 | 348.6076
2021-06-16 23:45 | 15.6207 | 68.934 | 14.7551 | 2.001 | 348.6076
2021-06-17 | 15.6156 | 68.934 | 14.7543 | 1.991 | 339.6335
2021-06-17 00:15 | 15.6187 | 68.763 | 14.7543 | 1.998 | 345.8933
2021-06-17 00:30 | 15.6198 | 68.592 | 14.7532 | 2.003 | 350.4278
2021-06-17 00:45 | 15.6148 | 68.592 | 14.7516 | 1.995 | 343.1979
2021-06-17 01:00 | 15.6161 | 68.421 | 14.7525 | 1.996 | 344.0942
2021-06-17 01:15 | 15.6139 | 68.248 | 14.7492 | 1.999 | 346.7959
2021-06-17 01:30 | 15.6088 | 68.248 | 14.7469 | 1.992 | 340.5215
2021-06-17 01:45 | 15.6088 | 68.248 | 14.7469 | 1.992 | 340.5215
2021-06-17 02:00 | 15.6066 | 68.077 | 14.7435 | 1.995 | 343.1979
2021-06-17 02:15 | 15.6016 | 68.077 | 14.7402 | 1.991 | 339.6335
2021-06-17 02:30 | 15.5994 | 67.906 | 14.7412 | 1.984 | 333.4757
2021-06-17 02:45 | 15.6027 | 67.906 | 14.7371 | 2.001 | 348.6076
2021-06-17 03:00 | 15.6005 | 67.735 | 14.7405 | 1.988 | 336.982
2021-06-17 03:15 | 15.5972 | 67.735 | 14.7355 | 1.992 | 340.5215
2021-06-17 03:30 | 15.599 | 67.735 | 14.7389 | 1.988 | 336.982
2021-06-17 03:45 | 15.6001 | 67.564 | 14.7355 | 1.998 | 345.8933
2021-06-17 04:00 | 15.5968 | 67.564 | 14.7338 | 1.995 | 343.1979
2021-06-17 04:15 | 15.5963 | 67.392 | 14.7329 | 1.996 | 344.0942
2021-06-17 04:30 | 15.5929 | 67.392 | 14.7322 | 1.989 | 337.8638
2021-06-17 04:45 | 15.5924 | 67.221 | 14.7306 | 1.992 | 340.5215
2021-06-17 05:00 | 15.5908 | 67.221 | 14.7258 | 1.999 | 346.7959
2021-06-17 05:15 | 15.5852 | 67.05 | 14.7274 | 1.982 | 331.7349
2021-06-17 05:30 | 15.5852 | 67.05 | 14.7251 | 1.988 | 336.982
2021-06-17 05:45 | 15.5852 | 67.05 | 14.7244 | 1.989 | 337.8638
2021-06-17 06:00 | 15.5865 | 66.879 | 14.726 | 1.989 | 337.8638
2021-06-17 06:15 | 15.5847 | 66.879 | 14.726 | 1.985 | 334.3492
2021-06-17 06:30 | 15.586 | 66.708 | 14.7293 | 1.98 | 330.0023
2021-06-17 06:45 | 15.5843 | 66.708 | 14.726 | 1.984 | 333.4757
2021-06-17 07:00 | 15.5876 | 66.708 | 14.7252 | 1.993 | 341.4115
2021-06-17 07:15 | 15.5872 | 66.537 | 14.7286 | 1.984 | 333.4757
2021-06-17 07:30 | 15.5923 | 66.537 | 14.7286 | 1.996 | 344.0942
2021-06-17 07:45 | 15.5903 | 66.366 | 14.727 | 1.995 | 343.1979
2021-06-17 08:00 | 15.5918 | 66.366 | 14.7286 | 1.995 | 343.1979
2021-06-17 08:15 | 15.5914 | 66.193 | 14.7277 | 1.996 | 344.0942
2021-06-17 08:30 | 15.5932 | 66.193 | 14.7292 | 1.997 | 344.9927
2021-06-17 08:45 | 15.5881 | 66.193 | 14.7299 | 1.983 | 332.6043
2021-06-17 09:00 | 15.5914 | 66.193 | 14.7296 | 1.992 | 340.5215
2021-06-17 09:15 | 15.5876 | 66.022 | 14.731 | 1.979 | 329.139
2021-06-17 09:30 | 15.591 | 66.022 | 14.7318 | 1.986 | 335.2248
2021-06-17 09:45 | 15.5859 | 66.022 | 14.7281 | 1.982 | 331.7349
2021-06-17 10:00 | 15.5881 | 66.193 | 14.7293 | 1.985 | 334.3492
2021-06-17 10:15 | 15.5863 | 66.193 | 14.7287 | 1.982 | 331.7349
2021-06-17 10:30 | 15.5868 | 66.366 | 14.7258 | 1.99 | 338.7476
2021-06-17 10:45 | 15.5817 | 66.366 | 14.7248 | 1.98 | 330.0023
2021-06-17 11:00 | 15.5804 | 66.537 | 14.7271 | 1.972 | 323.1527
2021-06-17 11:15 | 15.581 | 66.708 | 14.7292 | 1.969 | 320.6173
2021-06-17 11:30 | 15.5814 | 66.879 | 14.7279 | 1.973 | 324.0019
2021-06-17 11:45 | 15.5852 | 67.05 | 14.7255 | 1.987 | 336.1024
2021-06-17 12:00 | 15.5823 | 67.221 | 14.7279 | 1.975 | 325.7062
2021-06-17 12:15 | 15.581 | 67.392 | 14.7281 | 1.971 | 322.3056
2021-06-17 12:30 | 15.5849 | 67.564 | 14.7313 | 1.973 | 324.0019
2021-06-17 12:45 | 15.5811 | 68.077 | 14.7332 | 1.96 | 313.1179
2021-06-17 13:00 | 15.5786 | 68.421 | 14.7312 | 1.959 | 312.2945
2021-06-17 13:15 | 15.5795 | 68.763 | 14.7296 | 1.965 | 317.2645
2021-06-17 13:30 | 15.5736 | 69.107 | 14.7296 | 1.951 | 305.7766
2021-06-17 13:45 | 15.5724 | 69.278 | 14.7237 | 1.962 | 314.7707
2021-06-17 14:00 | 15.5715 | 69.622 | 14.72 | 1.969 | 320.6173
2021-06-17 14:15 | 15.5691 | 69.964 | 14.7239 | 1.954 | 308.2063
2021-06-17 14:30 | 15.5713 | 70.137 | 14.7223 | 1.963 | 315.6
2021-06-17 14:45 | 15.5713 | 70.137 | 14.7206 | 1.967 | 318.9369
2021-06-17 15:00 | 15.5666 | 70.308 | 14.7209 | 1.955 | 309.0201
2021-06-17 15:15 | 15.5688 | 70.48 | 14.7161 | 1.972 | 323.1527
2021-06-17 15:30 | 15.5697 | 70.824 | 14.718 | 1.969 | 320.6173
2021-06-17 15:45 | 15.5718 | 70.995 | 14.7192 | 1.972 | 323.1527
2021-06-17 16:00 | 15.5672 | 71.168 | 14.7192 | 1.961 | 313.9433
2021-06-17 16:15 | 15.5655 | 71.168 | 14.7197 | 1.956 | 309.8358
2021-06-17 16:30 | 15.5641 | 71.339 | 14.7144 | 1.965 | 317.2645
2021-06-17 16:45 | 15.563 | 71.512 | 14.719 | 1.952 | 306.5846
2021-06-17 17:00 | 15.5641 | 71.339 | 14.7158 | 1.962 | 314.7707
2021-06-17 17:15 | 15.563 | 71.512 | 14.7164 | 1.958 | 311.473
2021-06-17 17:30 | 15.5612 | 71.512 | 14.7136 | 1.96 | 313.1179
2021-06-17 17:45 | 15.5578 | 71.512 | 14.7135 | 1.952 | 306.5846
2021-06-17 18:00 | 15.5595 | 71.512 | 14.7122 | 1.959 | 312.2945
2021-06-17 18:15 | 15.5523 | 71.339 | 14.71 | 1.948 | 303.3641
2021-06-17 18:30 | 15.5523 | 71.339 | 14.7044 | 1.961 | 313.9433
2021-06-17 18:45 | 15.5505 | 71.339 | 14.7067 | 1.951 | 305.7766
2021-06-17 19:00 | 15.5501 | 71.168 | 14.7055 | 1.953 | 307.3945
2021-06-17 19:15 | 15.5509 | 70.824 | 14.7049 | 1.956 | 309.8358
2021-06-17 19:30 | 15.5523 | 70.651 | 14.7036 | 1.962 | 314.7707
2021-06-17 19:45 | 15.5466 | 70.48 | 14.7041 | 1.948 | 303.3641
2021-06-17 20:00 | 15.5479 | 70.308 | 14.7016 | 1.957 | 310.6534
2021-06-17 20:15 | 15.544 | 70.137 | 14.7012 | 1.949 | 304.1664
2021-06-17 20:30 | 15.5453 | 69.964 | 14.7006 | 1.953 | 307.3945
2021-06-17 20:45 | 15.5466 | 69.793 | 14.6987 | 1.96 | 313.1179
2021-06-17 21:00 | 15.5491 | 69.449 | 14.698 | 1.968 | 319.7761
2021-06-17 21:15 | 15.5486 | 69.278 | 14.7002 | 1.961 | 313.9433
2021-06-17 21:30 | 15.5482 | 69.107 | 14.6997 | 1.961 | 313.9433
2021-06-17 21:45 | 15.5494 | 68.934 | 14.7 | 1.963 | 315.6
2021-06-17 22:00 | 15.5473 | 68.763 | 14.6993 | 1.96 | 313.1179
2021-06-17 22:15 | 15.552 | 68.592 | 14.6986 | 1.973 | 324.0019
2021-06-17 22:30 | 15.552 | 68.592 | 14.7012 | 1.967 | 318.9369
2021-06-17 22:45 | 15.5515 | 68.421 | 14.6988 | 1.971 | 322.3056
2021-06-17 23:00 | 15.5527 | 68.248 | 14.6991 | 1.973 | 324.0019
2021-06-17 23:15 | 15.5523 | 68.077 | 14.7004 | 1.969 | 320.6173
2021-06-17 23:30 | 15.5523 | 68.077 | 14.7 | 1.97 | 321.4604
2021-06-17 23:45 | 15.5536 | 67.906 | 14.6986 | 1.976 | 326.5614
2021-06-18 | 15.5496 | 67.735 | 14.6986 | 1.967 | 318.9369
2021-06-18 00:15 | 15.5509 | 67.564 | 14.6955 | 1.977 | 327.4185
2021-06-18 00:30 | 15.5475 | 67.564 | 14.6942 | 1.972 | 323.1527
2021-06-18 00:45 | 15.5453 | 67.392 | 14.6919 | 1.972 | 323.1527
2021-06-18 01:00 | 15.5437 | 67.392 | 14.692 | 1.968 | 319.7761
2021-06-18 01:15 | 15.5398 | 67.221 | 14.6888 | 1.967 | 318.9369
2021-06-18 01:30 | 15.5382 | 67.221 | 14.6839 | 1.974 | 324.853
2021-06-18 01:45 | 15.5393 | 67.05 | 14.6841 | 1.977 | 327.4185
2021-06-18 02:00 | 15.5338 | 66.879 | 14.68 | 1.973 | 324.0019
2021-06-18 02:15 | 15.5321 | 66.879 | 14.6809 | 1.967 | 318.9369
2021-06-18 02:30 | 15.5288 | 66.879 | 14.6784 | 1.965 | 317.2645
2021-06-18 02:45 | 15.527 | 66.879 | 14.6751 | 1.969 | 320.6173
2021-06-18 03:00 | 15.5266 | 66.708 | 14.6759 | 1.966 | 318.0997
2021-06-18 03:15 | 15.5266 | 66.708 | 14.6742 | 1.97 | 321.4604
2021-06-18 03:30 | 15.5227 | 66.537 | 14.6733 | 1.963 | 315.6
2021-06-18 03:45 | 15.5244 | 66.537 | 14.674 | 1.965 | 317.2645
2021-06-18 04:00 | 15.5206 | 66.366 | 14.6732 | 1.958 | 311.473
2021-06-18 04:15 | 15.5189 | 66.366 | 14.6723 | 1.956 | 309.8358
2021-06-18 04:30 | 15.5172 | 66.366 | 14.6714 | 1.954 | 308.2063
2021-06-18 04:45 | 15.5185 | 66.193 | 14.6722 | 1.956 | 309.8358
2021-06-18 05:00 | 15.5185 | 66.193 | 14.6713 | 1.958 | 311.473
2021-06-18 05:15 | 15.515 | 66.193 | 14.6688 | 1.955 | 309.0201
2021-06-18 05:30 | 15.5128 | 66.022 | 14.6696 | 1.949 | 304.1664
2021-06-18 05:45 | 15.5128 | 66.022 | 14.6694 | 1.949 | 304.1664
2021-06-18 06:00 | 15.5128 | 66.022 | 14.67 | 1.948 | 303.3641
2021-06-18 06:15 | 15.5163 | 66.022 | 14.6714 | 1.952 | 306.5846
2021-06-18 06:30 | 15.5192 | 65.851 | 14.6739 | 1.953 | 307.3945
2021-06-18 06:45 | 15.5192 | 65.851 | 14.6739 | 1.953 | 307.3945
2021-06-18 07:00 | 15.517 | 65.68 | 14.6739 | 1.948 | 303.3641
2021-06-18 07:15 | 15.5201 | 65.509 | 14.6755 | 1.952 | 306.5846
2021-06-18 07:30 | 15.5183 | 65.509 | 14.6762 | 1.946 | 301.7653
2021-06-18 07:45 | 15.5166 | 65.509 | 14.6754 | 1.944 | 300.1741
2021-06-18 08:00 | 15.5183 | 65.509 | 14.6768 | 1.945 | 300.9687
2021-06-18 08:15 | 15.5183 | 65.509 | 14.6759 | 1.947 | 302.5638
2021-06-18 08:30 | 15.5201 | 65.509 | 14.6767 | 1.949 | 304.1664
2021-06-18 08:45 | 15.5201 | 65.509 | 14.6781 | 1.946 | 301.7653
2021-06-18 09:00 | 15.5216 | 65.509 | 14.6781 | 1.949 | 304.1664
2021-06-18 09:15 | 15.5201 | 65.509 | 14.6762 | 1.95 | 304.9705
2021-06-18 09:30 | 15.5216 | 65.509 | 14.6759 | 1.954 | 308.2063
2021-06-18 09:45 | 15.5195 | 65.338 | 14.6771 | 1.946 | 301.7653
2021-06-18 10:00 | 15.5195 | 65.338 | 14.6742 | 1.953 | 307.3945
2021-06-18 10:15 | 15.5183 | 65.509 | 14.6767 | 1.945 | 300.9687
2021-06-18 10:30 | 15.5209 | 65.851 | 14.6756 | 1.953 | 307.3945
2021-06-18 10:45 | 15.5231 | 66.022 | 14.6754 | 1.959 | 312.2945
2021-06-18 11:00 | 15.5189 | 66.366 | 14.682 | 1.934 | 292.3305
2021-06-18 11:15 | 15.5185 | 66.879 | 14.6784 | 1.941 | 297.8014
2021-06-18 11:30 | 15.5219 | 66.879 | 14.6841 | 1.936 | 293.8843
2021-06-18 11:45 | 15.5195 | 67.221 | 14.6817 | 1.936 | 293.8843
2021-06-18 12:00 | 15.5186 | 67.564 | 14.6833 | 1.931 | 290.0136
2021-06-18 12:15 | 15.5183 | 68.077 | 14.6865 | 1.923 | 283.9158
2021-06-18 12:30 | 15.5192 | 68.421 | 14.6836 | 1.931 | 290.0136
2021-06-18 12:45 | 15.5132 | 68.763 | 14.6848 | 1.915 | 277.9335
2021-06-18 13:00 | 15.5158 | 69.107 | 14.6878 | 1.914 | 277.1937
2021-06-18 13:15 | 15.5202 | 69.449 | 14.683 | 1.935 | 293.1065
2021-06-18 13:30 | 15.5121 | 69.622 | 14.6836 | 1.915 | 277.9335
2021-06-18 13:45 | 15.5125 | 69.793 | 14.6835 | 1.917 | 279.4183
2021-06-18 14:00 | 15.5147 | 69.964 | 14.6833 | 1.922 | 283.1617
2021-06-18 14:15 | 15.5135 | 70.137 | 14.6794 | 1.929 | 288.4782
2021-06-18 14:30 | 15.5144 | 70.48 | 14.6761 | 1.938 | 295.4455
2021-06-18 14:45 | 15.5114 | 70.651 | 14.6784 | 1.926 | 286.1888
2021-06-18 15:00 | 15.5067 | 70.824 | 14.6784 | 1.915 | 277.9335
2021-06-18 15:15 | 15.5089 | 70.995 | 14.6772 | 1.923 | 283.9158
2021-06-18 15:30 | 15.5042 | 71.168 | 14.6756 | 1.916 | 278.675
2021-06-18 15:45 | 15.5029 | 71.339 | 14.6785 | 1.906 | 271.339
2021-06-18 16:00 | 15.508 | 71.339 | 14.6735 | 1.93 | 289.245
2021-06-18 16:15 | 15.5086 | 71.512 | 14.6764 | 1.924 | 284.6717
2021-06-18 16:30 | 15.5102 | 71.512 | 14.6813 | 1.917 | 279.4183
2021-06-18 16:45 | 15.5038 | 71.683 | 14.6816 | 1.901 | 267.7365
2021-06-18 17:00 | 15.5106 | 71.683 | 14.68 | 1.921 | 282.4095
2021-06-18 17:15 | 15.5086 | 71.512 | 14.6826 | 1.91 | 274.2523
2021-06-18 17:30 | 15.509 | 71.683 | 14.6813 | 1.914 | 277.1937
2021-06-18 17:45 | 15.5124 | 71.683 | 14.6819 | 1.921 | 282.4095
2021-06-18 18:00 | 15.5119 | 71.512 | 14.6804 | 1.923 | 283.9158
2021-06-18 18:15 | 15.5098 | 71.339 | 14.6764 | 1.927 | 286.9502
2021-06-18 18:30 | 15.5098 | 71.339 | 14.6764 | 1.927 | 286.9502
2021-06-18 18:45 | 15.5003 | 70.995 | 14.6745 | 1.91 | 274.2523
2021-06-18 19:00 | 15.5051 | 70.824 | 14.6749 | 1.92 | 281.659
2021-06-18 19:15 | 15.5029 | 70.651 | 14.6742 | 1.916 | 278.675
2021-06-18 19:30 | 15.4986 | 70.308 | 14.6723 | 1.91 | 274.2523
2021-06-18 19:45 | 15.5016 | 70.137 | 14.672 | 1.918 | 280.1634
2021-06-18 20:00 | 15.5011 | 69.964 | 14.6698 | 1.922 | 283.1617
2021-06-18 20:15 | 15.4986 | 69.622 | 14.6678 | 1.921 | 282.4095
2021-06-18 20:30 | 15.4947 | 69.449 | 14.6653 | 1.917 | 279.4183
2021-06-18 20:45 | 15.4971 | 69.107 | 14.6659 | 1.922 | 283.1617
2021-06-18 21:00 | 15.4955 | 69.107 | 14.6662 | 1.917 | 279.4183
2021-06-18 21:15 | 15.4916 | 68.934 | 14.6648 | 1.911 | 274.985
2021-06-18 21:30 | 15.4912 | 68.763 | 14.6651 | 1.91 | 274.2523
2021-06-18 21:45 | 15.4925 | 68.592 | 14.6627 | 1.918 | 280.1634
2021-06-18 22:00 | 15.4925 | 68.592 | 14.6653 | 1.912 | 275.7195
2021-06-18 22:15 | 15.4954 | 68.421 | 14.6653 | 1.919 | 280.9103
2021-06-18 22:30 | 15.4916 | 68.248 | 14.6629 | 1.916 | 278.675
2021-06-18 22:45 | 15.4916 | 68.248 | 14.6629 | 1.916 | 278.675
2021-06-18 23:00 | 15.4945 | 68.077 | 14.6622 | 1.924 | 284.6717
2021-06-18 23:15 | 15.4924 | 67.906 | 14.6582 | 1.928 | 287.7133
2021-06-18 23:30 | 15.4941 | 67.906 | 14.6598 | 1.928 | 287.7133
2021-06-18 23:45 | 15.4902 | 67.735 | 14.6542 | 1.932 | 290.7841
2021-06-19 | 15.4886 | 67.735 | 14.6558 | 1.925 | 285.4294
2021-06-19 00:15 | 15.4886 | 67.735 | 14.6535 | 1.93 | 289.245
2021-06-19 00:30 | 15.4847 | 67.564 | 14.6517 | 1.925 | 285.4294
2021-06-19 00:45 | 15.4813 | 67.564 | 14.6494 | 1.923 | 283.9158
2021-06-19 01:00 | 15.4807 | 67.392 | 14.6487 | 1.923 | 283.9158
2021-06-19 01:15 | 15.4807 | 67.392 | 14.6463 | 1.929 | 288.4782
2021-06-19 01:30 | 15.477 | 67.221 | 14.6413 | 1.931 | 290.0136
2021-06-19 01:45 | 15.4736 | 67.221 | 14.6405 | 1.925 | 285.4294
2021-06-19 02:00 | 15.4719 | 67.221 | 14.6389 | 1.925 | 285.4294
2021-06-19 02:15 | 15.4664 | 67.05 | 14.6349 | 1.922 | 283.1617
2021-06-19 02:30 | 15.4646 | 67.05 | 14.6349 | 1.918 | 280.1634
2021-06-19 02:45 | 15.4629 | 67.05 | 14.6316 | 1.921 | 282.4095
2021-06-19 03:00 | 15.4607 | 66.879 | 14.6292 | 1.922 | 283.1617
2021-06-19 03:15 | 15.4541 | 66.879 | 14.6243 | 1.918 | 280.1634
2021-06-19 03:30 | 15.4557 | 66.879 | 14.6275 | 1.914 | 277.1937
2021-06-19 03:45 | 15.4541 | 66.879 | 14.6218 | 1.923 | 283.9158
2021-06-19 04:00 | 15.4501 | 66.708 | 14.6218 | 1.914 | 277.1937
2021-06-19 04:15 | 15.4484 | 66.708 | 14.6202 | 1.914 | 277.1937
2021-06-19 04:30 | 15.4497 | 66.537 | 14.6185 | 1.921 | 282.4095
2021-06-19 04:45 | 15.4497 | 66.537 | 14.6218 | 1.913 | 276.4557
2021-06-19 05:00 | 15.4497 | 66.537 | 14.6185 | 1.921 | 282.4095
2021-06-19 05:15 | 15.4464 | 66.537 | 14.6162 | 1.919 | 280.9103
2021-06-19 05:30 | 15.4464 | 66.537 | 14.6186 | 1.913 | 276.4557
2021-06-19 05:45 | 15.4475 | 66.366 | 14.617 | 1.919 | 280.9103
2021-06-19 06:00 | 15.4458 | 66.366 | 14.617 | 1.915 | 277.9335
2021-06-19 06:15 | 15.4458 | 66.366 | 14.617 | 1.915 | 277.9335
2021-06-19 06:30 | 15.4488 | 66.193 | 14.6186 | 1.919 | 280.9103
2021-06-19 06:45 | 15.4471 | 66.193 | 14.6186 | 1.915 | 277.9335
2021-06-19 07:00 | 15.4467 | 66.022 | 14.6162 | 1.919 | 280.9103
2021-06-19 07:15 | 15.4454 | 66.193 | 14.6185 | 1.911 | 274.985
2021-06-19 07:30 | 15.4471 | 66.193 | 14.616 | 1.921 | 282.4095
2021-06-19 07:45 | 15.4467 | 66.022 | 14.6157 | 1.92 | 281.659
2021-06-19 08:00 | 15.4454 | 66.193 | 14.6172 | 1.914 | 277.1937
2021-06-19 08:15 | 15.4438 | 66.193 | 14.6168 | 1.911 | 274.985
2021-06-19 08:30 | 15.442 | 66.193 | 14.6181 | 1.904 | 269.8928
2021-06-19 08:45 | 15.4403 | 66.193 | 14.6152 | 1.907 | 272.0647
2021-06-19 09:00 | 15.4403 | 66.193 | 14.6166 | 1.903 | 269.1723
2021-06-19 09:15 | 15.4387 | 66.193 | 14.6137 | 1.906 | 271.339
2021-06-19 09:30 | 15.4374 | 66.366 | 14.6155 | 1.899 | 266.3076
2021-06-19 09:45 | 15.4327 | 66.537 | 14.6141 | 1.892 | 261.3602
2021-06-19 10:00 | 15.4332 | 66.708 | 14.6108 | 1.901 | 267.7365
2021-06-19 10:15 | 15.4319 | 66.879 | 14.6111 | 1.897 | 264.8855
2021-06-19 10:30 | 15.4277 | 67.221 | 14.6091 | 1.892 | 261.3602
2021-06-19 10:45 | 15.4333 | 67.392 | 14.6078 | 1.908 | 272.7922
2021-06-19 11:00 | 15.4325 | 67.735 | 14.6079 | 1.906 | 271.339
2021-06-19 11:15 | 15.4311 | 67.906 | 14.6104 | 1.897 | 264.8855
2021-06-19 11:30 | 15.4309 | 68.421 | 14.6126 | 1.892 | 261.3602
2021-06-19 11:45 | 15.4322 | 68.934 | 14.6118 | 1.896 | 264.1771
2021-06-19 12:00 | 15.433 | 69.278 | 14.6169 | 1.887 | 257.8771
2021-06-19 12:15 | 15.434 | 69.622 | 14.6192 | 1.884 | 255.8074
2021-06-19 12:30 | 15.4349 | 69.964 | 14.6188 | 1.887 | 257.8771
2021-06-19 12:45 | 15.4323 | 70.308 | 14.6182 | 1.882 | 254.4358
2021-06-19 13:00 | 15.4362 | 70.48 | 14.6166 | 1.895 | 263.4703
2021-06-19 13:15 | 15.4367 | 70.651 | 14.6143 | 1.901 | 267.7365
2021-06-19 13:30 | 15.4354 | 70.824 | 14.6137 | 1.9 | 267.0212
2021-06-19 13:45 | 15.4358 | 70.995 | 14.6115 | 1.906 | 271.339
2021-06-19 14:00 | 15.4329 | 71.168 | 14.611 | 1.901 | 267.7365
2021-06-19 14:15 | 15.43 | 71.339 | 14.6092 | 1.898 | 265.5957
2021-06-19 14:30 | 15.4304 | 71.512 | 14.6081 | 1.902 | 268.4536
2021-06-19 14:45 | 15.4256 | 71.683 | 14.6069 | 1.893 | 262.0619
2021-06-19 15:00 | 15.4313 | 71.856 | 14.6092 | 1.901 | 267.7365
2021-06-19 15:15 | 15.4282 | 72.028 | 14.6114 | 1.889 | 259.2653
2021-06-19 15:30 | 15.4317 | 72.028 | 14.6104 | 1.899 | 266.3076
2021-06-19 15:45 | 15.4287 | 72.199 | 14.6076 | 1.899 | 266.3076
2021-06-19 16:00 | 15.4287 | 72.199 | 14.6076 | 1.899 | 266.3076
2021-06-19 16:15 | 15.4236 | 72.199 | 14.6076 | 1.887 | 257.8771
2021-06-19 16:30 | 15.4236 | 72.199 | 14.6021 | 1.9 | 267.0212
2021-06-19 16:45 | 15.4258 | 72.372 | 14.6027 | 1.904 | 269.8928
2021-06-19 17:00 | 15.419 | 72.372 | 14.6038 | 1.885 | 256.4956
2021-06-19 17:15 | 15.4156 | 72.372 | 14.6053 | 1.874 | 249.0155
2021-06-19 17:30 | 15.4156 | 72.372 | 14.602 | 1.882 | 254.4358
2021-06-19 17:45 | 15.4156 | 72.372 | 14.6015 | 1.883 | 255.1208
2021-06-19 18:00 | 15.4135 | 72.199 | 14.5966 | 1.889 | 259.2653
2021-06-19 18:15 | 15.4135 | 72.199 | 14.5956 | 1.891 | 260.6602
2021-06-19 18:30 | 15.4079 | 72.028 | 14.5933 | 1.884 | 255.8074
2021-06-19 18:45 | 15.4079 | 72.028 | 14.5922 | 1.886 | 257.1855
2021-06-19 19:00 | 15.4053 | 71.683 | 14.5893 | 1.887 | 257.8771
2021-06-19 19:15 | 15.4018 | 71.683 | 14.5899 | 1.878 | 251.7126
2021-06-19 19:30 | 15.3998 | 71.512 | 14.5898 | 1.873 | 248.3454
2021-06-19 19:45 | 15.3994 | 71.339 | 14.5886 | 1.875 | 249.6874
2021-06-19 20:00 | 15.4005 | 71.168 | 14.5885 | 1.878 | 251.7126
2021-06-19 20:15 | 15.4036 | 70.995 | 14.5853 | 1.892 | 261.3602
2021-06-19 20:30 | 15.4014 | 70.824 | 14.5854 | 1.887 | 257.8771
2021-06-19 20:45 | 15.3992 | 70.651 | 14.5814 | 1.891 | 260.6602
2021-06-19 21:00 | 15.4001 | 70.308 | 14.5827 | 1.89 | 259.9619
2021-06-19 21:15 | 15.3997 | 70.137 | 14.5837 | 1.887 | 257.8771
2021-06-19 21:30 | 15.403 | 70.137 | 14.5853 | 1.891 | 260.6602
2021-06-19 21:45 | 15.4026 | 69.964 | 14.5841 | 1.892 | 261.3602
2021-06-19 22:00 | 15.4039 | 69.793 | 14.587 | 1.889 | 259.2653
2021-06-19 22:15 | 15.4072 | 69.793 | 14.5856 | 1.9 | 267.0212
2021-06-19 22:30 | 15.4085 | 69.622 | 14.5892 | 1.894 | 262.7653
2021-06-19 22:45 | 15.4063 | 69.449 | 14.5878 | 1.892 | 261.3602
2021-06-19 23:00 | 15.4063 | 69.449 | 14.5863 | 1.896 | 264.1771
2021-06-19 23:15 | 15.4042 | 69.278 | 14.5866 | 1.89 | 259.9619
2021-06-19 23:30 | 15.4026 | 69.278 | 14.5841 | 1.892 | 261.3602
2021-06-19 23:45 | 15.4037 | 69.107 | 14.5818 | 1.9 | 267.0212
2021-06-20 | 15.4037 | 69.107 | 14.5827 | 1.898 | 265.5957
2021-06-20 00:15 | 15.4033 | 68.934 | 14.5796 | 1.904 | 269.8928
2021-06-20 00:30 | 15.4033 | 68.934 | 14.5796 | 1.904 | 269.8928
2021-06-20 00:45 | 15.4011 | 68.763 | 14.5789 | 1.901 | 267.7365
2021-06-20 01:00 | 15.4011 | 68.763 | 14.5814 | 1.895 | 263.4703
2021-06-20 01:15 | 15.4029 | 68.763 | 14.5757 | 1.912 | 275.7195
2021-06-20 01:30 | 15.3974 | 68.592 | 14.5734 | 1.905 | 270.615
2021-06-20 01:45 | 15.3974 | 68.592 | 14.5766 | 1.897 | 264.8855
2021-06-20 02:00 | 15.4007 | 68.592 | 14.5776 | 1.903 | 269.1723
2021-06-20 02:15 | 15.4053 | 68.421 | 14.5818 | 1.904 | 269.8928
2021-06-20 02:30 | 15.4053 | 68.421 | 14.5809 | 1.906 | 271.339
2021-06-20 02:45 | 15.4084 | 68.248 | 14.5844 | 1.905 | 270.615
2021-06-20 03:00 | 15.4066 | 68.248 | 14.5862 | 1.897 | 264.8855
2021-06-20 03:15 | 15.4095 | 68.077 | 14.5853 | 1.905 | 270.615
2021-06-20 03:30 | 15.4146 | 68.077 | 14.5872 | 1.913 | 276.4557
2021-06-20 03:45 | 15.4159 | 67.906 | 14.5872 | 1.916 | 278.675
2021-06-20 04:00 | 15.4155 | 67.735 | 14.588 | 1.913 | 276.4557
2021-06-20 04:15 | 15.4155 | 67.735 | 14.588 | 1.913 | 276.4557
2021-06-20 04:30 | 15.4155 | 67.735 | 14.5905 | 1.907 | 272.0647
2021-06-20 04:45 | 15.4168 | 67.564 | 14.5938 | 1.902 | 268.4536
2021-06-20 05:00 | 15.4201 | 67.564 | 14.5931 | 1.911 | 274.985
2021-06-20 05:15 | 15.4214 | 67.392 | 14.5956 | 1.909 | 273.5214
2021-06-20 05:30 | 15.423 | 67.392 | 14.5982 | 1.906 | 271.339
2021-06-20 05:45 | 15.421 | 67.221 | 14.5973 | 1.904 | 269.8928
2021-06-20 06:00 | 15.4226 | 67.221 | 14.5991 | 1.903 | 269.1723
2021-06-20 06:15 | 15.4239 | 67.05 | 14.5975 | 1.91 | 274.2523
2021-06-20 06:30 | 15.4272 | 67.05 | 14.6014 | 1.909 | 273.5214
2021-06-20 06:45 | 15.4285 | 66.879 | 14.6054 | 1.902 | 268.4536
2021-06-20 07:00 | 15.4319 | 66.879 | 14.6104 | 1.899 | 266.3076
2021-06-20 07:15 | 15.4336 | 66.879 | 14.6088 | 1.906 | 271.339
2021-06-20 07:30 | 15.4332 | 66.708 | 14.6111 | 1.9 | 267.0212
2021-06-20 07:45 | 15.4349 | 66.708 | 14.6102 | 1.906 | 271.339
2021-06-20 08:00 | 15.4383 | 66.708 | 14.6159 | 1.901 | 267.7365
2021-06-20 08:15 | 15.44 | 66.708 | 14.6156 | 1.905 | 270.615
2021-06-20 08:30 | 15.4383 | 66.708 | 14.6169 | 1.898 | 265.5957
2021-06-20 08:45 | 15.4365 | 66.708 | 14.6191 | 1.889 | 259.2653
2021-06-20 09:00 | 15.4365 | 66.708 | 14.6204 | 1.886 | 257.1855
2021-06-20 09:15 | 15.4349 | 66.708 | 14.6207 | 1.882 | 254.4358
2021-06-20 09:30 | 15.4369 | 66.879 | 14.6231 | 1.881 | 253.7525
2021-06-20 09:45 | 15.4358 | 67.05 | 14.6207 | 1.884 | 255.8074
2021-06-20 10:00 | 15.4349 | 67.392 | 14.6201 | 1.883 | 255.1208
2021-06-20 10:15 | 15.4384 | 67.392 | 14.6228 | 1.885 | 256.4956
2021-06-20 10:30 | 15.4359 | 67.735 | 14.6234 | 1.878 | 251.7126
2021-06-20 10:45 | 15.441 | 67.735 | 14.6231 | 1.89 | 259.9619
2021-06-20 11:00 | 15.4419 | 68.077 | 14.6291 | 1.879 | 252.3909
2021-06-20 11:15 | 15.4445 | 68.421 | 14.63 | 1.883 | 255.1208
2021-06-20 11:30 | 15.4454 | 68.763 | 14.632 | 1.88 | 253.0709
2021-06-20 11:45 | 15.4484 | 69.278 | 14.6345 | 1.882 | 254.4358
2021-06-20 12:00 | 15.451 | 69.622 | 14.6379 | 1.88 | 253.0709
2021-06-20 12:15 | 15.4536 | 69.964 | 14.6388 | 1.884 | 255.8074
2021-06-20 12:30 | 15.4561 | 70.308 | 14.642 | 1.882 | 254.4358
2021-06-20 12:45 | 15.4515 | 70.48 | 14.6378 | 1.881 | 253.7525
2021-06-20 13:00 | 15.4503 | 70.651 | 14.6417 | 1.87 | 246.3445
2021-06-20 13:15 | 15.4528 | 70.995 | 14.6403 | 1.879 | 252.3909
2021-06-20 13:30 | 15.4516 | 71.168 | 14.6403 | 1.876 | 250.3608
2021-06-20 13:45 | 15.452 | 71.339 | 14.6403 | 1.877 | 251.0359
2021-06-20 14:00 | 15.449 | 71.512 | 14.6397 | 1.871 | 247.0099
2021-06-20 14:15 | 15.4546 | 71.683 | 14.6407 | 1.882 | 254.4358
2021-06-20 14:30 | 15.4567 | 71.856 | 14.6403 | 1.888 | 258.5704
2021-06-20 14:45 | 15.4538 | 72.028 | 14.6403 | 1.881 | 253.7525
2021-06-20 15:00 | 15.4529 | 72.372 | 14.6413 | 1.877 | 251.0359
2021-06-20 15:15 | 15.4513 | 72.372 | 14.6414 | 1.873 | 248.3454
2021-06-20 15:30 | 15.4551 | 72.545 | 14.6418 | 1.881 | 253.7525
2021-06-20 15:45 | 15.4539 | 72.718 | 14.6408 | 1.881 | 253.7525
2021-06-20 16:00 | 15.4559 | 72.891 | 14.6397 | 1.888 | 258.5704
2021-06-20 16:15 | 15.4559 | 72.891 | 14.6424 | 1.882 | 254.4358
2021-06-20 16:30 | 15.4526 | 72.891 | 14.6375 | 1.885 | 256.4956
2021-06-20 16:45 | 15.4544 | 72.891 | 14.6403 | 1.883 | 255.1208
2021-06-20 17:00 | 15.4458 | 72.891 | 14.6448 | 1.853 | 235.2777
2021-06-20 17:15 | 15.4475 | 72.891 | 14.6426 | 1.862 | 241.0796
2021-06-20 17:30 | 15.4425 | 72.891 | 14.6448 | 1.845 | 230.2261
2021-06-20 17:45 | 15.4491 | 72.891 | 14.6403 | 1.871 | 247.0099
2021-06-20 18:00 | 15.4454 | 72.718 | 14.6379 | 1.867 | 244.3582
2021-06-20 18:15 | 15.4436 | 72.718 | 14.6366 | 1.866 | 243.6993
2021-06-20 18:30 | 15.4467 | 72.545 | 14.6349 | 1.877 | 251.0359
2021-06-20 18:45 | 15.4445 | 72.372 | 14.6371 | 1.867 | 244.3582
2021-06-20 19:00 | 15.4458 | 72.199 | 14.6385 | 1.867 | 244.3582
2021-06-20 19:15 | 15.4436 | 72.028 | 14.6389 | 1.861 | 240.4287
2021-06-20 19:30 | 15.4483 | 71.856 | 14.6408 | 1.867 | 244.3582
2021-06-20 19:45 | 15.4529 | 71.683 | 14.6421 | 1.875 | 249.6874
2021-06-20 20:00 | 15.4538 | 71.339 | 14.6433 | 1.874 | 249.0155
2021-06-20 20:15 | 15.4588 | 71.339 | 14.643 | 1.887 | 257.8771
2021-06-20 20:30 | 15.4562 | 70.995 | 14.6432 | 1.88 | 253.0709
2021-06-20 20:45 | 15.4558 | 70.824 | 14.643 | 1.879 | 252.3909
2021-06-20 21:00 | 15.4583 | 70.48 | 14.6413 | 1.889 | 259.2653
2021-06-20 21:15 | 15.4561 | 70.308 | 14.644 | 1.878 | 251.7126
2021-06-20 21:30 | 15.4574 | 70.137 | 14.6459 | 1.876 | 250.3608
2021-06-20 21:45 | 15.457 | 69.964 | 14.6461 | 1.875 | 249.6874
2021-06-20 22:00 | 15.4599 | 69.793 | 14.6479 | 1.877 | 251.0359
2021-06-20 22:15 | 15.4612 | 69.622 | 14.6471 | 1.882 | 254.4358
2021-06-20 22:30 | 15.4645 | 69.622 | 14.6497 | 1.884 | 255.8074
2021-06-20 22:45 | 15.4607 | 69.449 | 14.6497 | 1.875 | 249.6874
2021-06-20 23:00 | 15.4625 | 69.449 | 14.6481 | 1.883 | 255.1208
2021-06-20 23:15 | 15.4603 | 69.278 | 14.649 | 1.876 | 250.3608
2021-06-20 23:30 | 15.4603 | 69.278 | 14.6472 | 1.88 | 253.0709
2021-06-20 23:45 | 15.4619 | 69.278 | 14.6523 | 1.872 | 247.6768
2021-06-21 | 15.4619 | 69.278 | 14.6498 | 1.877 | 251.0359
2021-06-21 00:15 | 15.4636 | 69.278 | 14.6491 | 1.883 | 255.1208
2021-06-21 00:30 | 15.4615 | 69.107 | 14.6481 | 1.88 | 253.0709
2021-06-21 00:45 | 15.4581 | 69.107 | 14.6481 | 1.873 | 248.3454
2021-06-21 01:00 | 15.4632 | 69.107 | 14.649 | 1.882 | 254.4358
2021-06-21 01:15 | 15.4599 | 69.107 | 14.6465 | 1.88 | 253.0709
2021-06-21 01:30 | 15.4581 | 69.107 | 14.6465 | 1.876 | 250.3608
2021-06-21 01:45 | 15.4628 | 68.934 | 14.6498 | 1.879 | 252.3909
2021-06-21 02:00 | 15.461 | 68.934 | 14.6498 | 1.875 | 249.6874
2021-06-21 02:15 | 15.4606 | 68.763 | 14.6481 | 1.878 | 251.7126
2021-06-21 02:30 | 15.4573 | 68.763 | 14.6465 | 1.874 | 249.0155
2021-06-21 02:45 | 15.459 | 68.763 | 14.6458 | 1.88 | 253.0709
2021-06-21 03:00 | 15.4584 | 68.592 | 14.644 | 1.883 | 255.1208
2021-06-21 03:15 | 15.4602 | 68.592 | 14.6433 | 1.888 | 258.5704
2021-06-21 03:30 | 15.4597 | 68.421 | 14.6491 | 1.874 | 249.0155
2021-06-21 03:45 | 15.4648 | 68.421 | 14.6475 | 1.889 | 259.2653
2021-06-21 04:00 | 15.4626 | 68.248 | 14.6475 | 1.884 | 255.8074
2021-06-21 04:15 | 15.461 | 68.248 | 14.6484 | 1.878 | 251.7126
2021-06-21 04:30 | 15.4639 | 68.077 | 14.6517 | 1.877 | 251.0359
2021-06-21 04:45 | 15.4639 | 68.077 | 14.6477 | 1.887 | 257.8771
2021-06-21 05:00 | 15.4617 | 67.906 | 14.6492 | 1.878 | 251.7126
2021-06-21 05:15 | 15.4635 | 67.906 | 14.651 | 1.878 | 251.7126
2021-06-21 05:30 | 15.4617 | 67.906 | 14.651 | 1.874 | 249.0155
2021-06-21 05:45 | 15.4596 | 67.735 | 14.6492 | 1.873 | 248.3454
2021-06-21 06:00 | 15.4631 | 67.735 | 14.6535 | 1.871 | 247.0099
2021-06-21 06:15 | 15.466 | 67.564 | 14.6535 | 1.878 | 251.7126
2021-06-21 06:30 | 15.4677 | 67.564 | 14.6568 | 1.874 | 249.0155
2021-06-21 06:45 | 15.4677 | 67.564 | 14.6568 | 1.874 | 249.0155
2021-06-21 07:00 | 15.4673 | 67.392 | 14.655 | 1.877 | 251.0359
2021-06-21 07:15 | 15.4673 | 67.392 | 14.6559 | 1.875 | 249.6874
2021-06-21 07:30 | 15.4706 | 67.392 | 14.66 | 1.874 | 249.0155
2021-06-21 07:45 | 15.4752 | 67.221 | 14.6591 | 1.886 | 257.1855
2021-06-21 08:00 | 15.4736 | 67.221 | 14.6623 | 1.875 | 249.6874
2021-06-21 08:15 | 15.4736 | 67.221 | 14.6655 | 1.868 | 245.0187
2021-06-21 08:30 | 15.4752 | 67.221 | 14.6662 | 1.87 | 246.3445
2021-06-21 08:45 | 15.4752 | 67.221 | 14.671 | 1.859 | 239.1315
2021-06-21 09:00 | 15.4803 | 67.221 | 14.671 | 1.87 | 246.3445
2021-06-21 09:15 | 15.4838 | 67.221 | 14.6726 | 1.875 | 249.6874
2021-06-21 09:30 | 15.4855 | 67.221 | 14.6748 | 1.874 | 249.0155
2021-06-21 09:45 | 15.4816 | 67.05 | 14.6754 | 1.863 | 241.7322
2021-06-21 10:00 | 15.4821 | 67.221 | 14.6783 | 1.858 | 238.4853
2021-06-21 10:15 | 15.4842 | 67.392 | 14.6769 | 1.866 | 243.6993
2021-06-21 10:30 | 15.4829 | 67.564 | 14.6764 | 1.864 | 242.3863
2021-06-21 10:45 | 15.4847 | 67.564 | 14.6794 | 1.861 | 240.4287
2021-06-21 11:00 | 15.4886 | 67.735 | 14.6825 | 1.863 | 241.7322
2021-06-21 11:15 | 15.4855 | 67.906 | 14.6797 | 1.863 | 241.7322
2021-06-21 11:30 | 15.4844 | 68.077 | 14.6814 | 1.856 | 237.1976
2021-06-21 11:45 | 15.4868 | 68.421 | 14.6851 | 1.853 | 235.2777
2021-06-21 12:00 | 15.4861 | 68.763 | 14.6859 | 1.85 | 233.3718
2021-06-21 12:15 | 15.4887 | 69.107 | 14.6906 | 1.845 | 230.2261
2021-06-21 12:30 | 15.4879 | 69.449 | 14.689 | 1.847 | 231.4798
2021-06-21 12:45 | 15.4887 | 69.793 | 14.6909 | 1.845 | 230.2261
2021-06-21 13:00 | 15.4897 | 70.137 | 14.6904 | 1.848 | 232.1089
2021-06-21 13:15 | 15.4902 | 70.308 | 14.6843 | 1.863 | 241.7322
2021-06-21 13:30 | 15.4876 | 70.651 | 14.6877 | 1.849 | 232.7396
2021-06-21 13:45 | 15.4884 | 70.995 | 14.6883 | 1.85 | 233.3718
2021-06-21 14:00 | 15.4974 | 71.168 | 14.6852 | 1.878 | 251.7126
2021-06-21 14:15 | 15.4961 | 71.339 | 14.689 | 1.866 | 243.6993
2021-06-21 14:30 | 15.5005 | 71.683 | 14.6868 | 1.882 | 254.4358
2021-06-21 14:45 | 15.4992 | 71.856 | 14.6878 | 1.876 | 250.3608
2021-06-21 15:00 | 15.4996 | 72.028 | 14.6906 | 1.871 | 247.0099
2021-06-21 15:15 | 15.5035 | 72.199 | 14.6922 | 1.876 | 250.3608
2021-06-21 15:30 | 15.4989 | 72.372 | 14.6893 | 1.872 | 247.6768
2021-06-21 15:45 | 15.5 | 72.199 | 14.6904 | 1.872 | 247.6768
2021-06-21 16:00 | 15.5022 | 72.372 | 14.691 | 1.876 | 250.3608
2021-06-21 16:15 | 15.4989 | 72.372 | 14.69 | 1.871 | 247.0099
2021-06-21 16:30 | 15.504 | 72.372 | 14.6926 | 1.876 | 250.3608
2021-06-21 16:45 | 15.504 | 72.372 | 14.6951 | 1.871 | 247.0099
2021-06-21 17:00 | 15.4984 | 72.199 | 14.6946 | 1.859 | 239.1315
2021-06-21 17:15 | 15.4989 | 72.372 | 14.6935 | 1.863 | 241.7322
2021-06-21 17:30 | 15.5035 | 72.199 | 14.6932 | 1.874 | 249.0155
2021-06-21 17:45 | 15.495 | 72.199 | 14.6909 | 1.86 | 239.7793
2021-06-21 18:00 | 15.4945 | 72.028 | 14.6933 | 1.853 | 235.2777
2021-06-21 18:15 | 15.4925 | 71.856 | 14.6909 | 1.854 | 235.9161
2021-06-21 18:30 | 15.4915 | 71.512 | 14.688 | 1.858 | 238.4853
2021-06-21 18:45 | 15.491 | 71.339 | 14.6897 | 1.853 | 235.2777
2021-06-21 19:00 | 15.4902 | 70.995 | 14.69 | 1.85 | 233.3718
2021-06-21 19:15 | 15.491 | 70.651 | 14.6884 | 1.856 | 237.1976
2021-06-21 19:30 | 15.4889 | 70.48 | 14.6867 | 1.855 | 236.5561
2021-06-21 19:45 | 15.4858 | 69.964 | 14.6839 | 1.854 | 235.9161
2021-06-21 20:00 | 15.4821 | 69.793 | 14.6851 | 1.843 | 228.9786
2021-06-21 20:15 | 15.485 | 69.622 | 14.6864 | 1.846 | 230.8522
2021-06-21 20:30 | 15.4823 | 69.278 | 14.6842 | 1.845 | 230.2261
2021-06-21 20:45 | 15.4819 | 69.107 | 14.6828 | 1.847 | 231.4798
2021-06-21 21:00 | 15.478 | 68.934 | 14.6797 | 1.845 | 230.2261
2021-06-21 21:15 | 15.4797 | 68.934 | 14.6839 | 1.84 | 227.1186
2021-06-21 21:30 | 15.4793 | 68.763 | 14.6798 | 1.848 | 232.1089
2021-06-21 21:45 | 15.4839 | 68.592 | 14.6825 | 1.853 | 235.2777
2021-06-21 22:00 | 15.4839 | 68.592 | 14.6851 | 1.847 | 231.4798
2021-06-21 22:15 | 15.489 | 68.592 | 14.6877 | 1.852 | 234.6408
2021-06-21 22:30 | 15.4868 | 68.421 | 14.687 | 1.849 | 232.7396
2021-06-21 22:45 | 15.4886 | 68.421 | 14.6862 | 1.855 | 236.5561
2021-06-21 23:00 | 15.4835 | 68.421 | 14.6862 | 1.843 | 228.9786
2021-06-21 23:15 | 15.4831 | 68.248 | 14.6838 | 1.848 | 232.1089
2021-06-21 23:30 | 15.4813 | 68.248 | 14.6823 | 1.847 | 231.4798
2021-06-21 23:45 | 15.4848 | 68.248 | 14.6857 | 1.847 | 231.4798
2021-06-22 | 15.4826 | 68.077 | 14.6823 | 1.85 | 233.3718
2021-06-22 00:15 | 15.4826 | 68.077 | 14.6823 | 1.85 | 233.3718
2021-06-22 00:30 | 15.4809 | 68.077 | 14.6798 | 1.852 | 234.6408
2021-06-22 00:45 | 15.4822 | 67.906 | 14.6816 | 1.851 | 234.0056
2021-06-22 01:00 | 15.4805 | 67.906 | 14.6798 | 1.851 | 234.0056
2021-06-22 01:15 | 15.4805 | 67.906 | 14.6791 | 1.852 | 234.6408
2021-06-22 01:30 | 15.4783 | 67.735 | 14.6742 | 1.859 | 239.1315
2021-06-22 01:45 | 15.4783 | 67.735 | 14.6791 | 1.847 | 231.4798
2021-06-22 02:00 | 15.4767 | 67.735 | 14.6758 | 1.851 | 234.0056
2021-06-22 02:15 | 15.4728 | 67.564 | 14.6701 | 1.855 | 236.5561
2021-06-22 02:30 | 15.471 | 67.564 | 14.6701 | 1.851 | 234.0056
2021-06-22 02:45 | 15.4673 | 67.392 | 14.6677 | 1.848 | 232.1089
2021-06-22 03:00 | 15.469 | 67.392 | 14.6677 | 1.852 | 234.6408
2021-06-22 03:15 | 15.4651 | 67.221 | 14.6677 | 1.843 | 228.9786
2021-06-22 03:30 | 15.4668 | 67.221 | 14.6685 | 1.845 | 230.2261
2021-06-22 03:45 | 15.4633 | 67.221 | 14.6652 | 1.845 | 230.2261
2021-06-22 04:00 | 15.4612 | 67.05 | 14.6627 | 1.845 | 230.2261
2021-06-22 04:15 | 15.4612 | 67.05 | 14.6611 | 1.849 | 232.7396
2021-06-22 04:30 | 15.4591 | 66.879 | 14.6611 | 1.844 | 229.6016
2021-06-22 04:45 | 15.4574 | 66.879 | 14.6587 | 1.846 | 230.8522
2021-06-22 05:00 | 15.4591 | 66.879 | 14.6587 | 1.85 | 233.3718
2021-06-22 05:15 | 15.4603 | 66.708 | 14.6604 | 1.849 | 232.7396
2021-06-22 05:30 | 15.4587 | 66.708 | 14.6613 | 1.843 | 228.9786
2021-06-22 05:45 | 15.4603 | 66.708 | 14.6614 | 1.846 | 230.8522
2021-06-22 06:00 | 15.4587 | 66.708 | 14.6623 | 1.841 | 227.7371
2021-06-22 06:15 | 15.4616 | 66.537 | 14.6616 | 1.849 | 232.7396
2021-06-22 06:30 | 15.4599 | 66.537 | 14.6616 | 1.845 | 230.2261
2021-06-22 06:45 | 15.4581 | 66.537 | 14.6606 | 1.843 | 228.9786
2021-06-22 07:00 | 15.4599 | 66.537 | 14.663 | 1.842 | 228.3571
2021-06-22 07:15 | 15.4616 | 66.537 | 14.6638 | 1.844 | 229.6016
2021-06-22 07:30 | 15.4649 | 66.537 | 14.6694 | 1.838 | 225.8862
2021-06-22 07:45 | 15.4649 | 66.537 | 14.6693 | 1.839 | 226.5017
2021-06-22 08:00 | 15.4667 | 66.537 | 14.6722 | 1.836 | 224.6599
2021-06-22 08:15 | 15.4718 | 66.537 | 14.6733 | 1.845 | 230.2261
2021-06-22 08:30 | 15.471 | 66.879 | 14.6759 | 1.838 | 225.8862
2021-06-22 08:45 | 15.4726 | 66.879 | 14.6783 | 1.836 | 224.6599
2021-06-22 09:00 | 15.471 | 66.879 | 14.679 | 1.831 | 221.62
2021-06-22 09:15 | 15.4726 | 66.879 | 14.6793 | 1.834 | 223.4395
2021-06-22 09:30 | 15.4748 | 67.05 | 14.6788 | 1.84 | 227.1186
2021-06-22 09:45 | 15.4715 | 67.05 | 14.6825 | 1.824 | 217.4264
2021-06-22 10:00 | 15.4787 | 67.221 | 14.6825 | 1.84 | 227.1186
2021-06-22 10:15 | 15.4774 | 67.392 | 14.6842 | 1.833 | 222.8315
2021-06-22 10:30 | 15.4741 | 67.392 | 14.6855 | 1.823 | 216.8332
2021-06-22 10:45 | 15.4796 | 67.564 | 14.6859 | 1.834 | 223.4395
2021-06-22 11:00 | 15.48 | 67.735 | 14.6857 | 1.836 | 224.6599
2021-06-22 11:15 | 15.4805 | 67.906 | 14.6877 | 1.832 | 222.225
2021-06-22 11:30 | 15.4792 | 68.077 | 14.6887 | 1.827 | 219.2149
2021-06-22 11:45 | 15.4813 | 68.248 | 14.6907 | 1.827 | 219.2149
2021-06-22 12:00 | 15.4789 | 68.592 | 14.689 | 1.826 | 218.6172
2021-06-22 12:15 | 15.4815 | 68.934 | 14.6901 | 1.829 | 220.4145
2021-06-22 12:30 | 15.4823 | 69.278 | 14.6925 | 1.826 | 218.6172
2021-06-22 12:45 | 15.4832 | 69.622 | 14.6938 | 1.825 | 218.0211
2021-06-22 13:00 | 15.4871 | 69.793 | 14.6945 | 1.833 | 222.8315
2021-06-22 13:15 | 15.4931 | 70.137 | 14.6964 | 1.842 | 228.3571
2021-06-22 13:30 | 15.4918 | 70.308 | 14.6944 | 1.844 | 229.6016
2021-06-22 13:45 | 15.4871 | 70.48 | 14.6919 | 1.839 | 226.5017
2021-06-22 14:00 | 15.4807 | 70.651 | 14.6909 | 1.826 | 218.6172
2021-06-22 14:15 | 15.4825 | 70.651 | 14.692 | 1.828 | 219.8139
2021-06-22 14:30 | 15.4829 | 70.824 | 14.6928 | 1.827 | 219.2149
2021-06-22 14:45 | 15.4855 | 71.168 | 14.692 | 1.835 | 224.0489
2021-06-22 15:00 | 15.4855 | 71.168 | 14.6915 | 1.836 | 224.6599
2021-06-22 15:15 | 15.4792 | 71.339 | 14.6894 | 1.826 | 218.6172
2021-06-22 15:30 | 15.4763 | 71.512 | 14.6861 | 1.827 | 219.2149
2021-06-22 15:45 | 15.4767 | 71.683 | 14.6861 | 1.828 | 219.8139
2021-06-22 16:00 | 15.4749 | 71.683 | 14.6794 | 1.84 | 227.1186
2021-06-22 16:15 | 15.4665 | 71.683 | 14.6797 | 1.82 | 215.0622
2021-06-22 16:30 | 15.4665 | 71.683 | 14.679 | 1.821 | 215.6511
2021-06-22 16:45 | 15.4619 | 71.856 | 14.6785 | 1.812 | 210.403
2021-06-22 17:00 | 15.4619 | 71.856 | 14.6798 | 1.809 | 208.6793
2021-06-22 17:15 | 15.4619 | 71.856 | 14.6788 | 1.811 | 209.827
2021-06-22 17:30 | 15.4567 | 71.856 | 14.6755 | 1.807 | 207.5373
2021-06-22 17:45 | 15.4562 | 71.683 | 14.6725 | 1.813 | 210.9804
2021-06-22 18:00 | 15.4542 | 71.512 | 14.67 | 1.813 | 210.9804
2021-06-22 18:15 | 15.4538 | 71.339 | 14.6698 | 1.813 | 210.9804
2021-06-22 18:30 | 15.4533 | 71.168 | 14.6659 | 1.821 | 215.6511
2021-06-22 18:45 | 15.4477 | 70.995 | 14.6664 | 1.807 | 207.5373
2021-06-22 19:00 | 15.449 | 70.824 | 14.6629 | 1.818 | 213.8888
2021-06-22 19:15 | 15.4468 | 70.651 | 14.6649 | 1.808 | 208.1076
2021-06-22 19:30 | 15.4477 | 70.308 | 14.6626 | 1.815 | 212.1395
2021-06-22 19:45 | 15.4472 | 70.137 | 14.663 | 1.813 | 210.9804
2021-06-22 20:00 | 15.448 | 69.793 | 14.6624 | 1.816 | 212.7211
2021-06-22 20:15 | 15.4471 | 69.449 | 14.6652 | 1.808 | 208.1076
2021-06-22 20:30 | 15.4484 | 69.278 | 14.6655 | 1.81 | 209.2525
2021-06-22 20:45 | 15.4526 | 68.934 | 14.6671 | 1.816 | 212.7211
2021-06-22 21:00 | 15.4487 | 68.763 | 14.6648 | 1.812 | 210.403
2021-06-22 21:15 | 15.4529 | 68.421 | 14.6662 | 1.818 | 213.8888
2021-06-22 21:30 | 15.4542 | 68.248 | 14.6688 | 1.815 | 212.1395
2021-06-22 21:45 | 15.4571 | 68.077 | 14.6698 | 1.82 | 215.0622
2021-06-22 22:00 | 15.4584 | 67.906 | 14.6707 | 1.821 | 215.6511
2021-06-22 22:15 | 15.4545 | 67.735 | 14.6691 | 1.815 | 212.1395
2021-06-22 22:30 | 15.4529 | 67.735 | 14.6667 | 1.817 | 213.3042
2021-06-22 22:45 | 15.4525 | 67.564 | 14.6651 | 1.82 | 215.0622
2021-06-22 23:00 | 15.4525 | 67.564 | 14.6677 | 1.814 | 211.5592
2021-06-22 23:15 | 15.4536 | 67.392 | 14.6677 | 1.817 | 213.3042
2021-06-22 23:30 | 15.4536 | 67.392 | 14.6693 | 1.813 | 210.9804
2021-06-22 23:45 | 15.4583 | 67.221 | 14.6709 | 1.82 | 215.0622
2021-06-23 | 15.4565 | 67.221 | 14.6709 | 1.816 | 212.7211
2021-06-23 00:15 | 15.46 | 67.221 | 14.6726 | 1.82 | 215.0622
2021-06-23 00:30 | 15.4549 | 67.221 | 14.6719 | 1.81 | 209.2525
2021-06-23 00:45 | 15.4565 | 67.221 | 14.6719 | 1.814 | 211.5592
2021-06-23 01:00 | 15.4549 | 67.221 | 14.6727 | 1.808 | 208.1076
2021-06-23 01:15 | 15.4549 | 67.221 | 14.6754 | 1.802 | 204.7067
2021-06-23 01:30 | 15.4549 | 67.221 | 14.6706 | 1.813 | 210.9804
2021-06-23 01:45 | 15.4561 | 67.05 | 14.6698 | 1.817 | 213.3042
2021-06-23 02:00 | 15.451 | 67.05 | 14.6649 | 1.817 | 213.3042
2021-06-23 02:15 | 15.4523 | 66.879 | 14.6665 | 1.816 | 212.7211
2021-06-23 02:30 | 15.4541 | 66.879 | 14.6714 | 1.809 | 208.6793
2021-06-23 02:45 | 15.4557 | 66.879 | 14.6698 | 1.816 | 212.7211
2021-06-23 03:00 | 15.4541 | 66.879 | 14.6698 | 1.812 | 210.403
2021-06-23 03:15 | 15.4501 | 66.708 | 14.6681 | 1.807 | 207.5373
2021-06-23 03:30 | 15.4484 | 66.708 | 14.6649 | 1.811 | 209.827
2021-06-23 03:45 | 15.4501 | 66.708 | 14.6681 | 1.807 | 207.5373
2021-06-23 04:00 | 15.4519 | 66.708 | 14.6691 | 1.809 | 208.6793
2021-06-23 04:15 | 15.4501 | 66.708 | 14.6651 | 1.814 | 211.5592
2021-06-23 04:30 | 15.4501 | 66.708 | 14.6659 | 1.812 | 210.403
2021-06-23 04:45 | 15.4497 | 66.537 | 14.6675 | 1.808 | 208.1076
2021-06-23 05:00 | 15.4515 | 66.537 | 14.6661 | 1.815 | 212.1395
2021-06-23 05:15 | 15.4497 | 66.537 | 14.6669 | 1.809 | 208.6793
2021-06-23 05:30 | 15.4515 | 66.537 | 14.6669 | 1.813 | 210.9804
2021-06-23 05:45 | 15.4493 | 66.366 | 14.6646 | 1.813 | 210.9804
2021-06-23 06:00 | 15.451 | 66.366 | 14.6688 | 1.808 | 208.1076
2021-06-23 06:15 | 15.451 | 66.366 | 14.668 | 1.81 | 209.2525
2021-06-23 06:30 | 15.4526 | 66.366 | 14.6697 | 1.809 | 208.6793
2021-06-23 06:45 | 15.451 | 66.366 | 14.668 | 1.81 | 209.2525
2021-06-23 07:00 | 15.4504 | 66.193 | 14.6688 | 1.806 | 206.9684
2021-06-23 07:15 | 15.4504 | 66.193 | 14.6696 | 1.805 | 206.4009
2021-06-23 07:30 | 15.4504 | 66.193 | 14.6719 | 1.799 | 203.0251
2021-06-23 07:45 | 15.4488 | 66.193 | 14.6709 | 1.798 | 202.4673
2021-06-23 08:00 | 15.451 | 66.366 | 14.6722 | 1.8 | 203.5842
2021-06-23 08:15 | 15.451 | 66.366 | 14.672 | 1.8 | 203.5842
2021-06-23 08:30 | 15.4493 | 66.366 | 14.6709 | 1.799 | 203.0251
2021-06-23 08:45 | 15.4493 | 66.366 | 14.6729 | 1.794 | 200.2499
2021-06-23 09:00 | 15.4526 | 66.366 | 14.6738 | 1.8 | 203.5842
2021-06-23 09:15 | 15.448 | 66.537 | 14.6716 | 1.794 | 200.2499
2021-06-23 09:30 | 15.4515 | 66.537 | 14.6707 | 1.804 | 205.8348
2021-06-23 09:45 | 15.4535 | 66.708 | 14.6725 | 1.805 | 206.4009
2021-06-23 10:00 | 15.4506 | 66.879 | 14.6719 | 1.8 | 203.5842
2021-06-23 10:15 | 15.4528 | 67.05 | 14.6722 | 1.804 | 205.8348
2021-06-23 10:30 | 15.4549 | 67.221 | 14.6752 | 1.802 | 204.7067
2021-06-23 10:45 | 15.4575 | 67.564 | 14.6748 | 1.809 | 208.6793
2021-06-23 11:00 | 15.4617 | 67.906 | 14.6774 | 1.813 | 210.9804
2021-06-23 11:15 | 15.4644 | 68.248 | 14.6787 | 1.816 | 212.7211
2021-06-23 11:30 | 15.4623 | 68.763 | 14.6823 | 1.803 | 205.27
2021-06-23 11:45 | 15.4722 | 69.278 | 14.6886 | 1.812 | 210.403
2021-06-23 12:00 | 15.4702 | 69.793 | 14.693 | 1.797 | 201.9109
2021-06-23 12:15 | 15.4731 | 70.308 | 14.691 | 1.808 | 208.1076
2021-06-23 12:30 | 15.4723 | 70.651 | 14.6957 | 1.796 | 201.3559
2021-06-23 12:45 | 15.4761 | 70.824 | 14.6978 | 1.8 | 203.5842
2021-06-23 13:00 | 15.4838 | 71.168 | 14.6978 | 1.817 | 213.3042
2021-06-23 13:15 | 15.4864 | 71.512 | 14.6983 | 1.823 | 216.8332
2021-06-23 13:30 | 15.4886 | 71.683 | 14.701 | 1.821 | 215.6511
2021-06-23 13:45 | 15.489 | 71.856 | 14.6993 | 1.826 | 218.6172
2021-06-23 14:00 | 15.4839 | 71.856 | 14.7035 | 1.805 | 206.4009
2021-06-23 14:15 | 15.4899 | 72.199 | 14.7025 | 1.821 | 215.6511
2021-06-23 14:30 | 15.4887 | 72.372 | 14.7002 | 1.824 | 217.4264
2021-06-23 14:45 | 15.4908 | 72.545 | 14.7004 | 1.828 | 219.8139
2021-06-23 15:00 | 15.4857 | 72.545 | 14.7038 | 1.808 | 208.1076
2021-06-23 15:15 | 15.4874 | 72.545 | 14.7022 | 1.816 | 212.7211
2021-06-23 15:30 | 15.4879 | 72.718 | 14.7055 | 1.809 | 208.6793
2021-06-23 15:45 | 15.4828 | 72.718 | 14.7078 | 1.792 | 199.1494
2021-06-23 16:00 | 15.4844 | 72.718 | 14.7064 | 1.799 | 203.0251
2021-06-23 16:15 | 15.4764 | 72.891 | 14.7 | 1.796 | 201.3559
2021-06-23 16:30 | 15.4729 | 72.891 | 14.6967 | 1.795 | 200.8022
2021-06-23 16:45 | 15.4773 | 72.545 | 14.7004 | 1.797 | 201.9109
2021-06-23 17:00 | 15.4881 | 72.199 | 14.7076 | 1.805 | 206.4009
2021-06-23 17:15 | 15.4822 | 71.856 | 14.7047 | 1.798 | 202.4673
2021-06-23 17:30 | 15.4839 | 71.856 | 14.7083 | 1.794 | 200.2499
2021-06-23 17:45 | 15.4771 | 71.856 | 14.6983 | 1.801 | 204.1448
2021-06-23 18:00 | 15.4835 | 71.683 | 14.701 | 1.809 | 208.6793
2021-06-23 18:15 | 15.4826 | 71.339 | 14.702 | 1.805 | 206.4009
2021-06-23 18:30 | 15.4842 | 71.339 | 14.7078 | 1.795 | 200.8022
2021-06-23 18:45 | 15.4771 | 71.168 | 14.7062 | 1.783 | 194.2643
2021-06-23 19:00 | 15.4805 | 71.168 | 14.7086 | 1.785 | 195.3404
2021-06-23 19:15 | 15.4778 | 70.824 | 14.7032 | 1.791 | 198.6012
2021-06-23 19:30 | 15.4752 | 70.48 | 14.702 | 1.788 | 196.9648
2021-06-23 19:45 | 15.4799 | 70.308 | 14.7081 | 1.784 | 194.8017
2021-06-23 20:00 | 15.4807 | 69.964 | 14.7097 | 1.783 | 194.2643
2021-06-23 20:15 | 15.4854 | 69.793 | 14.7076 | 1.798 | 202.4673
2021-06-23 20:30 | 15.4832 | 69.622 | 14.7062 | 1.796 | 201.3559
2021-06-23 20:45 | 15.4823 | 69.278 | 14.7089 | 1.788 | 196.9648
2021-06-23 21:00 | 15.4802 | 69.107 | 14.7081 | 1.785 | 195.3404
2021-06-23 21:15 | 15.4815 | 68.934 | 14.709 | 1.786 | 195.8805
2021-06-23 21:30 | 15.4844 | 68.763 | 14.7107 | 1.788 | 196.9648
2021-06-23 21:45 | 15.4908 | 68.592 | 14.7164 | 1.79 | 198.0544
2021-06-23 22:00 | 15.489 | 68.592 | 14.7154 | 1.788 | 196.9648
2021-06-23 22:15 | 15.4903 | 68.421 | 14.7187 | 1.784 | 194.8017
2021-06-23 22:30 | 15.4886 | 68.421 | 14.7164 | 1.785 | 195.3404
2021-06-23 22:45 | 15.4903 | 68.421 | 14.7157 | 1.791 | 198.6012
2021-06-23 23:00 | 15.4881 | 68.248 | 14.7149 | 1.787 | 196.422
2021-06-23 23:15 | 15.4864 | 68.248 | 14.7142 | 1.785 | 195.3404
2021-06-23 23:30 | 15.4895 | 68.077 | 14.7149 | 1.79 | 198.0544
2021-06-23 23:45 | 15.491 | 68.077 | 14.7158 | 1.792 | 199.1494
2021-06-24 | 15.491 | 68.077 | 14.7192 | 1.784 | 194.8017
2021-06-24 00:15 | 15.4945 | 68.077 | 14.7177 | 1.796 | 201.3559
2021-06-24 00:30 | 15.4924 | 67.906 | 14.7163 | 1.794 | 200.2499
2021-06-24 00:45 | 15.4906 | 67.906 | 14.718 | 1.786 | 195.8805
2021-06-24 01:00 | 15.4906 | 67.906 | 14.7155 | 1.792 | 199.1494
2021-06-24 01:15 | 15.489 | 67.906 | 14.7139 | 1.792 | 199.1494
2021-06-24 01:30 | 15.4902 | 67.735 | 14.7165 | 1.788 | 196.9648
2021-06-24 01:45 | 15.4902 | 67.735 | 14.7158 | 1.79 | 198.0544
2021-06-24 02:00 | 15.4868 | 67.735 | 14.7141 | 1.786 | 195.8805
2021-06-24 02:15 | 15.4902 | 67.735 | 14.7134 | 1.796 | 201.3559
2021-06-24 02:30 | 15.4902 | 67.735 | 14.7151 | 1.791 | 198.6012
2021-06-24 02:45 | 15.4868 | 67.735 | 14.7126 | 1.789 | 197.5089
2021-06-24 03:00 | 15.4864 | 67.564 | 14.7142 | 1.785 | 195.3404
2021-06-24 03:15 | 15.488 | 67.564 | 14.7086 | 1.802 | 204.7067
2021-06-24 03:30 | 15.4864 | 67.564 | 14.7112 | 1.792 | 199.1494
2021-06-24 03:45 | 15.4847 | 67.564 | 14.7112 | 1.788 | 196.9648
2021-06-24 04:00 | 15.4864 | 67.564 | 14.7112 | 1.792 | 199.1494
2021-06-24 04:15 | 15.486 | 67.392 | 14.7112 | 1.791 | 198.6012
2021-06-24 04:30 | 15.4893 | 67.392 | 14.7078 | 1.806 | 206.9684
2021-06-24 04:45 | 15.4893 | 67.392 | 14.7128 | 1.795 | 200.8022
2021-06-24 05:00 | 15.4939 | 67.221 | 14.7135 | 1.804 | 205.8348
2021-06-24 05:15 | 15.4922 | 67.221 | 14.7135 | 1.8 | 203.5842
2021-06-24 05:30 | 15.4939 | 67.221 | 14.7152 | 1.8 | 203.5842
2021-06-24 05:45 | 15.4922 | 67.221 | 14.7152 | 1.796 | 201.3559
2021-06-24 06:00 | 15.4953 | 67.05 | 14.7202 | 1.791 | 198.6012
2021-06-24 06:15 | 15.4986 | 67.05 | 14.721 | 1.797 | 201.9109
2021-06-24 06:30 | 15.4953 | 67.05 | 14.7161 | 1.801 | 204.1448
2021-06-24 06:45 | 15.4953 | 67.05 | 14.7194 | 1.793 | 199.699
2021-06-24 07:00 | 15.4964 | 66.879 | 14.7177 | 1.8 | 203.5842
2021-06-24 07:15 | 15.4964 | 66.879 | 14.721 | 1.792 | 199.1494
2021-06-24 07:30 | 15.4982 | 66.879 | 14.7218 | 1.794 | 200.2499
2021-06-24 07:45 | 15.5015 | 66.879 | 14.7216 | 1.802 | 204.7067
2021-06-24 08:00 | 15.5015 | 66.879 | 14.7257 | 1.793 | 199.699
2021-06-24 08:15 | 15.5028 | 66.708 | 14.7248 | 1.798 | 202.4673
2021-06-24 08:30 | 15.505 | 66.879 | 14.7271 | 1.798 | 202.4673
2021-06-24 08:45 | 15.5032 | 66.879 | 14.7279 | 1.792 | 199.1494
2021-06-24 09:00 | 15.505 | 66.879 | 14.7277 | 1.796 | 201.3559
2021-06-24 09:15 | 15.5015 | 66.879 | 14.7281 | 1.787 | 196.422
2021-06-24 09:30 | 15.5032 | 66.879 | 14.7293 | 1.789 | 197.5089
2021-06-24 09:45 | 15.5083 | 66.879 | 14.7341 | 1.789 | 197.5089
2021-06-24 10:00 | 15.5071 | 67.05 | 14.7331 | 1.789 | 197.5089
2021-06-24 10:15 | 15.5076 | 67.221 | 14.7335 | 1.789 | 197.5089
2021-06-24 10:30 | 15.5058 | 67.221 | 14.7337 | 1.785 | 195.3404
2021-06-24 10:45 | 15.508 | 67.392 | 14.7348 | 1.787 | 196.422
2021-06-24 11:00 | 15.5034 | 67.564 | 14.7371 | 1.771 | 187.9183
2021-06-24 11:15 | 15.5021 | 67.735 | 14.7338 | 1.776 | 190.5395
2021-06-24 11:30 | 15.4996 | 68.077 | 14.7337 | 1.77 | 187.398
2021-06-24 11:45 | 15.4971 | 68.421 | 14.7337 | 1.765 | 184.8158
2021-06-24 12:00 | 15.5018 | 68.934 | 14.7322 | 1.779 | 192.1279
2021-06-24 12:15 | 15.5015 | 69.449 | 14.735 | 1.772 | 188.4399
2021-06-24 12:30 | 15.4995 | 69.964 | 14.7371 | 1.762 | 183.2818
2021-06-24 12:45 | 15.4986 | 70.308 | 14.7371 | 1.761 | 182.7731
2021-06-24 13:00 | 15.4983 | 70.824 | 14.7334 | 1.769 | 186.879
2021-06-24 13:15 | 15.5009 | 71.168 | 14.7322 | 1.778 | 191.5971
2021-06-24 13:30 | 15.5064 | 71.339 | 14.7315 | 1.792 | 199.1494
2021-06-24 13:45 | 15.509 | 71.683 | 14.7347 | 1.791 | 198.6012
2021-06-24 14:00 | 15.5163 | 71.856 | 14.7351 | 1.807 | 207.5373
2021-06-24 14:15 | 15.5086 | 72.199 | 14.7313 | 1.798 | 202.4673
2021-06-24 14:30 | 15.5095 | 72.545 | 14.7331 | 1.796 | 201.3559
2021-06-24 14:45 | 15.5099 | 72.718 | 14.7326 | 1.798 | 202.4673
2021-06-24 15:00 | 15.5099 | 72.718 | 14.735 | 1.792 | 199.1494
2021-06-24 15:15 | 15.5035 | 72.891 | 14.7339 | 1.78 | 192.66
2021-06-24 15:30 | 15.5103 | 72.891 | 14.7345 | 1.794 | 200.2499
2021-06-24 15:45 | 15.5092 | 73.062 | 14.7335 | 1.794 | 200.2499
2021-06-24 16:00 | 15.5035 | 72.891 | 14.7325 | 1.783 | 194.2643
2021-06-24 16:15 | 15.5053 | 72.891 | 14.7331 | 1.786 | 195.8805
2021-06-24 16:30 | 15.507 | 72.891 | 14.7297 | 1.798 | 202.4673
2021-06-24 16:45 | 15.5053 | 72.891 | 14.7316 | 1.789 | 197.5089
2021-06-24 17:00 | 15.5066 | 72.718 | 14.7344 | 1.786 | 195.8805
2021-06-24 17:15 | 15.4989 | 72.372 | 14.7326 | 1.772 | 188.4399
2021-06-24 17:30 | 15.4993 | 72.545 | 14.7313 | 1.776 | 190.5395
2021-06-24 17:45 | 15.4971 | 72.372 | 14.7293 | 1.776 | 190.5395
2021-06-24 18:00 | 15.495 | 72.199 | 14.7313 | 1.766 | 185.3296
2021-06-24 18:15 | 15.4929 | 72.028 | 14.7284 | 1.768 | 186.3612
2021-06-24 18:30 | 15.4919 | 71.683 | 14.7241 | 1.776 | 190.5395
2021-06-24 18:45 | 15.4967 | 71.512 | 14.7264 | 1.781 | 193.1934
2021-06-24 19:00 | 15.4945 | 71.339 | 14.7258 | 1.778 | 191.5971
2021-06-24 19:15 | 15.5013 | 71.339 | 14.7292 | 1.786 | 195.8805
2021-06-24 19:30 | 15.5021 | 70.995 | 14.7295 | 1.787 | 196.422
2021-06-24 19:45 | 15.4995 | 70.651 | 14.7276 | 1.785 | 195.3404
2021-06-24 20:00 | 15.4968 | 70.308 | 14.7284 | 1.777 | 191.0676
2021-06-24 20:15 | 15.4982 | 70.137 | 14.7289 | 1.779 | 192.1279
2021-06-24 20:30 | 15.499 | 69.793 | 14.7274 | 1.784 | 194.8017
2021-06-24 20:45 | 15.4968 | 69.622 | 14.727 | 1.78 | 192.66
2021-06-24 21:00 | 15.4942 | 69.278 | 14.7271 | 1.773 | 188.9629
2021-06-24 21:15 | 15.4989 | 69.107 | 14.7306 | 1.776 | 190.5395
2021-06-24 21:30 | 15.4984 | 68.934 | 14.7341 | 1.767 | 185.8448
2021-06-24 21:45 | 15.5031 | 68.763 | 14.7367 | 1.772 | 188.4399
2021-06-24 22:00 | 15.5009 | 68.592 | 14.7344 | 1.772 | 188.4399
2021-06-24 22:15 | 15.5077 | 68.592 | 14.7386 | 1.778 | 191.5971
2021-06-24 22:30 | 15.5055 | 68.421 | 14.7368 | 1.777 | 191.0676
2021-06-24 22:45 | 15.5069 | 68.248 | 14.7386 | 1.776 | 190.5395
2021-06-24 23:00 | 15.4996 | 68.077 | 14.7319 | 1.774 | 189.4871
2021-06-24 23:15 | 15.4979 | 68.077 | 14.7286 | 1.778 | 191.5971
2021-06-24 23:30 | 15.4979 | 68.077 | 14.7303 | 1.774 | 189.4871
2021-06-24 23:45 | 15.4974 | 67.906 | 14.7286 | 1.777 | 191.0676
2021-06-25 | 15.4974 | 67.906 | 14.7263 | 1.782 | 193.7282
2021-06-25 00:15 | 15.4974 | 67.906 | 14.7252 | 1.785 | 195.3404
2021-06-25 00:30 | 15.5055 | 67.735 | 14.7368 | 1.777 | 191.0676
2021-06-25 00:45 | 15.5071 | 67.735 | 14.7328 | 1.79 | 198.0544
2021-06-25 01:00 | 15.5038 | 67.735 | 14.7295 | 1.79 | 198.0544
2021-06-25 01:15 | 15.5071 | 67.735 | 14.7335 | 1.788 | 196.9648
2021-06-25 01:30 | 15.5051 | 67.564 | 14.7286 | 1.795 | 200.8022
2021-06-25 01:45 | 15.5034 | 67.564 | 14.726 | 1.797 | 201.9109
2021-06-25 02:00 | 15.5034 | 67.564 | 14.7277 | 1.793 | 199.699
2021-06-25 02:15 | 15.4999 | 67.564 | 14.7268 | 1.787 | 196.422
2021-06-25 02:30 | 15.4995 | 67.392 | 14.7268 | 1.786 | 195.8805
2021-06-25 02:45 | 15.5012 | 67.392 | 14.7251 | 1.794 | 200.2499
2021-06-25 03:00 | 15.4979 | 67.392 | 14.7276 | 1.78 | 192.66
2021-06-25 03:15 | 15.4995 | 67.392 | 14.7268 | 1.786 | 195.8805
2021-06-25 03:30 | 15.4995 | 67.392 | 14.7242 | 1.792 | 199.1494
2021-06-25 03:45 | 15.4995 | 67.392 | 14.7258 | 1.788 | 196.9648
2021-06-25 04:00 | 15.4995 | 67.392 | 14.7258 | 1.788 | 196.9648
2021-06-25 04:15 | 15.4926 | 67.392 | 14.7209 | 1.784 | 194.8017
2021-06-25 04:30 | 15.4926 | 67.392 | 14.7209 | 1.784 | 194.8017
2021-06-25 04:45 | 15.4944 | 67.392 | 14.7226 | 1.784 | 194.8017
2021-06-25 05:00 | 15.4944 | 67.392 | 14.7209 | 1.788 | 196.9648
2021-06-25 05:15 | 15.491 | 67.392 | 14.7193 | 1.784 | 194.8017
2021-06-25 05:30 | 15.4939 | 67.221 | 14.7176 | 1.794 | 200.2499
2021-06-25 05:45 | 15.4939 | 67.221 | 14.7193 | 1.79 | 198.0544
2021-06-25 06:00 | 15.4957 | 67.221 | 14.7176 | 1.798 | 202.4673
2021-06-25 06:15 | 15.4939 | 67.221 | 14.7209 | 1.787 | 196.422
2021-06-25 06:30 | 15.4922 | 67.221 | 14.72 | 1.785 | 195.3404
2021-06-25 06:45 | 15.4939 | 67.221 | 14.72 | 1.789 | 197.5089
2021-06-25 07:00 | 15.4939 | 67.221 | 14.7167 | 1.796 | 201.3559
2021-06-25 07:15 | 15.4918 | 67.05 | 14.7158 | 1.793 | 199.699
2021-06-25 07:30 | 15.4884 | 67.05 | 14.7165 | 1.784 | 194.8017
2021-06-25 07:45 | 15.4902 | 67.05 | 14.7196 | 1.781 | 193.1934
2021-06-25 08:00 | 15.4902 | 67.05 | 14.7196 | 1.781 | 193.1934
2021-06-25 08:15 | 15.4918 | 67.05 | 14.7177 | 1.789 | 197.5089
2021-06-25 08:30 | 15.4906 | 67.221 | 14.7168 | 1.788 | 196.9648
2021-06-25 08:45 | 15.4922 | 67.221 | 14.7213 | 1.782 | 193.7282
2021-06-25 09:00 | 15.4871 | 67.221 | 14.7168 | 1.78 | 192.66
2021-06-25 09:15 | 15.4842 | 67.392 | 14.7165 | 1.774 | 189.4871
2021-06-25 09:30 | 15.4842 | 67.392 | 14.7154 | 1.777 | 191.0676
2021-06-25 09:45 | 15.4829 | 67.564 | 14.7148 | 1.775 | 190.0126
2021-06-25 10:00 | 15.48 | 67.735 | 14.7142 | 1.77 | 187.398
2021-06-25 10:15 | 15.4787 | 67.906 | 14.7145 | 1.766 | 185.3296
2021-06-25 10:30 | 15.4776 | 68.077 | 14.7148 | 1.763 | 183.7919
2021-06-25 10:45 | 15.4784 | 68.421 | 14.7155 | 1.763 | 183.7919
2021-06-25 11:00 | 15.4755 | 68.592 | 14.7116 | 1.766 | 185.3296
2021-06-25 11:15 | 15.4747 | 68.934 | 14.7112 | 1.765 | 184.8158
2021-06-25 11:30 | 15.479 | 69.278 | 14.7064 | 1.786 | 195.8805
2021-06-25 11:45 | 15.4752 | 69.793 | 14.7071 | 1.776 | 190.5395
2021-06-25 12:00 | 15.4752 | 70.48 | 14.7086 | 1.773 | 188.9629
2021-06-25 12:15 | 15.4765 | 70.995 | 14.7138 | 1.764 | 184.3032
2021-06-25 12:30 | 15.4776 | 71.339 | 14.7151 | 1.763 | 183.7919
2021-06-25 12:45 | 15.4767 | 71.683 | 14.7173 | 1.756 | 180.2483
2021-06-25 13:00 | 15.4776 | 72.028 | 14.7139 | 1.766 | 185.3296
2021-06-25 13:15 | 15.4747 | 72.199 | 14.7122 | 1.763 | 183.7919
2021-06-25 13:30 | 15.4767 | 72.372 | 14.7132 | 1.766 | 185.3296
2021-06-25 13:45 | 15.4793 | 72.718 | 14.7126 | 1.773 | 188.9629
2021-06-25 14:00 | 15.4836 | 73.062 | 14.7106 | 1.788 | 196.9648
2021-06-25 14:15 | 15.4854 | 73.062 | 14.7119 | 1.789 | 197.5089
2021-06-25 14:30 | 15.4863 | 73.407 | 14.7094 | 1.797 | 201.9109
2021-06-25 14:45 | 15.4918 | 73.58 | 14.7132 | 1.801 | 204.1448
2021-06-25 15:00 | 15.4918 | 73.58 | 14.7103 | 1.808 | 208.1076
2021-06-25 15:15 | 15.4973 | 73.753 | 14.7103 | 1.82 | 215.0622
2021-06-25 15:30 | 15.4871 | 73.753 | 14.7103 | 1.797 | 201.9109
2021-06-25 15:45 | 15.4905 | 73.753 | 14.7087 | 1.808 | 208.1076
2021-06-25 16:00 | 15.4876 | 73.926 | 14.7103 | 1.798 | 202.4673
2021-06-25 16:15 | 15.4854 | 73.753 | 14.7103 | 1.793 | 199.699
2021-06-25 16:30 | 15.4867 | 73.58 | 14.7094 | 1.798 | 202.4673
2021-06-25 16:45 | 15.4879 | 73.407 | 14.7094 | 1.801 | 204.1448
2021-06-25 17:00 | 15.4863 | 73.407 | 14.7113 | 1.792 | 199.1494
2021-06-25 17:15 | 15.4823 | 73.234 | 14.7131 | 1.779 | 192.1279
2021-06-25 17:30 | 15.4781 | 72.891 | 14.7096 | 1.778 | 191.5971
2021-06-25 17:45 | 15.476 | 72.718 | 14.7076 | 1.777 | 191.0676
2021-06-25 18:00 | 15.4755 | 72.545 | 14.7083 | 1.774 | 189.4871
2021-06-25 18:15 | 15.4729 | 72.199 | 14.7062 | 1.773 | 188.9629
2021-06-25 18:30 | 15.4674 | 72.028 | 14.7023 | 1.769 | 186.879
2021-06-25 18:45 | 15.4681 | 71.683 | 14.7052 | 1.764 | 184.3032
2021-06-25 19:00 | 15.4694 | 71.512 | 14.7091 | 1.758 | 181.2544
2021-06-25 19:15 | 15.4657 | 71.339 | 14.7081 | 1.752 | 178.251
2021-06-25 19:30 | 15.4664 | 70.995 | 14.7055 | 1.759 | 181.7594
2021-06-25 19:45 | 15.4642 | 70.824 | 14.7023 | 1.762 | 183.2818
2021-06-25 20:00 | 15.4604 | 70.651 | 14.7022 | 1.753 | 178.7485
2021-06-25 20:15 | 15.4583 | 70.48 | 14.7016 | 1.75 | 177.2599
2021-06-25 20:30 | 15.4591 | 70.137 | 14.6991 | 1.757 | 180.7507
2021-06-25 20:45 | 15.4603 | 69.964 | 14.6965 | 1.766 | 185.3296
2021-06-25 21:00 | 15.4583 | 69.793 | 14.6944 | 1.766 | 185.3296
2021-06-25 21:15 | 15.4612 | 69.622 | 14.7004 | 1.759 | 181.7594
2021-06-25 21:30 | 15.4629 | 69.622 | 14.6997 | 1.764 | 184.3032
2021-06-25 21:45 | 15.4658 | 69.449 | 14.7023 | 1.765 | 184.8158
2021-06-25 22:00 | 15.4654 | 69.278 | 14.7039 | 1.76 | 182.2656
2021-06-25 22:15 | 15.4654 | 69.278 | 14.7049 | 1.758 | 181.2544
2021-06-25 22:30 | 15.4667 | 69.107 | 14.7025 | 1.767 | 185.8448
2021-06-25 22:45 | 15.4667 | 69.107 | 14.7025 | 1.767 | 185.8448
2021-06-25 23:00 | 15.4628 | 68.934 | 14.7025 | 1.758 | 181.2544
2021-06-25 23:15 | 15.4628 | 68.934 | 14.7018 | 1.759 | 181.7594
2021-06-25 23:30 | 15.4661 | 68.934 | 14.7002 | 1.771 | 187.9183
2021-06-25 23:45 | 15.4661 | 68.934 | 14.7028 | 1.765 | 184.8158
2021-06-26 | 15.4657 | 68.763 | 14.7018 | 1.766 | 185.3296
2021-06-26 00:15 | 15.4641 | 68.763 | 14.7018 | 1.762 | 183.2818
2021-06-26 00:30 | 15.4606 | 68.763 | 14.6968 | 1.766 | 185.3296
2021-06-26 00:45 | 15.4657 | 68.763 | 14.7002 | 1.77 | 187.398
2021-06-26 01:00 | 15.4641 | 68.763 | 14.701 | 1.764 | 184.3032
2021-06-26 01:15 | 15.4674 | 68.763 | 14.7028 | 1.768 | 186.3612
2021-06-26 01:30 | 15.472 | 68.592 | 14.707 | 1.769 | 186.879
2021-06-26 01:45 | 15.4771 | 68.592 | 14.712 | 1.769 | 186.879
2021-06-26 02:00 | 15.4738 | 68.592 | 14.7129 | 1.759 | 181.7594
2021-06-26 02:15 | 15.4716 | 68.421 | 14.7113 | 1.757 | 180.7507
2021-06-26 02:30 | 15.4716 | 68.421 | 14.7106 | 1.759 | 181.7594
2021-06-26 02:45 | 15.4716 | 68.421 | 14.7122 | 1.755 | 179.7471
2021-06-26 03:00 | 15.4661 | 68.248 | 14.7073 | 1.754 | 179.2471
2021-06-26 03:15 | 15.4661 | 68.248 | 14.7039 | 1.762 | 183.2818
2021-06-26 03:30 | 15.461 | 68.248 | 14.7031 | 1.752 | 178.251
2021-06-26 03:45 | 15.4606 | 68.077 | 14.6997 | 1.759 | 181.7594
2021-06-26 04:00 | 15.4588 | 68.077 | 14.6981 | 1.758 | 181.2544
2021-06-26 04:15 | 15.4555 | 68.077 | 14.6964 | 1.755 | 179.7471
2021-06-26 04:30 | 15.4516 | 67.906 | 14.6915 | 1.757 | 180.7507
2021-06-26 04:45 | 15.4516 | 67.906 | 14.6907 | 1.759 | 181.7594
2021-06-26 05:00 | 15.4533 | 67.906 | 14.6907 | 1.763 | 183.7919
2021-06-26 05:15 | 15.4529 | 67.735 | 14.6899 | 1.764 | 184.3032
2021-06-26 05:30 | 15.4529 | 67.735 | 14.6932 | 1.756 | 180.2483
2021-06-26 05:45 | 15.4525 | 67.564 | 14.6932 | 1.755 | 179.7471
2021-06-26 06:00 | 15.4575 | 67.564 | 14.6955 | 1.761 | 182.7731
2021-06-26 06:15 | 15.4604 | 67.392 | 14.698 | 1.762 | 183.2818
2021-06-26 06:30 | 15.4604 | 67.392 | 14.7003 | 1.757 | 180.7507
2021-06-26 06:45 | 15.4587 | 67.392 | 14.7003 | 1.753 | 178.7485
2021-06-26 07:00 | 15.4604 | 67.392 | 14.701 | 1.755 | 179.7471
2021-06-26 07:15 | 15.4587 | 67.392 | 14.7009 | 1.752 | 178.251
2021-06-26 07:30 | 15.4622 | 67.392 | 14.7025 | 1.756 | 180.2483
2021-06-26 07:45 | 15.4604 | 67.392 | 14.7032 | 1.75 | 177.2599
2021-06-26 08:00 | 15.4575 | 67.564 | 14.6981 | 1.755 | 179.7471
2021-06-26 08:15 | 15.4558 | 67.564 | 14.6996 | 1.748 | 176.2737
2021-06-26 08:30 | 15.4541 | 67.564 | 14.6967 | 1.751 | 177.7548
2021-06-26 08:45 | 15.449 | 67.564 | 14.6962 | 1.74 | 172.3781
2021-06-26 09:00 | 15.4507 | 67.564 | 14.6958 | 1.745 | 174.8037
2021-06-26 09:15 | 15.4529 | 67.735 | 14.6965 | 1.748 | 176.2737
2021-06-26 09:30 | 15.4549 | 67.906 | 14.697 | 1.752 | 178.251
2021-06-26 09:45 | 15.4588 | 68.077 | 14.7036 | 1.746 | 175.2925
2021-06-26 10:00 | 15.4559 | 68.248 | 14.7 | 1.747 | 175.7825
2021-06-26 10:15 | 15.4575 | 68.248 | 14.7006 | 1.75 | 177.2599
2021-06-26 10:30 | 15.4559 | 68.248 | 14.7006 | 1.746 | 175.2925
2021-06-26 10:45 | 15.4597 | 68.421 | 14.6986 | 1.759 | 181.7594
2021-06-26 11:00 | 15.4568 | 68.592 | 14.7033 | 1.742 | 173.3447
2021-06-26 11:15 | 15.4542 | 68.934 | 14.6993 | 1.745 | 174.8037
2021-06-26 11:30 | 15.4557 | 69.449 | 14.7032 | 1.74 | 172.3781
2021-06-26 11:45 | 15.462 | 69.964 | 14.7078 | 1.744 | 174.3161
2021-06-26 12:00 | 15.4668 | 70.48 | 14.7064 | 1.758 | 181.2544
2021-06-26 12:15 | 15.4596 | 70.995 | 14.7054 | 1.744 | 174.3161
2021-06-26 12:30 | 15.4604 | 71.339 | 14.7091 | 1.737 | 170.9373
2021-06-26 12:45 | 15.4562 | 71.683 | 14.7097 | 1.726 | 165.7467
2021-06-26 13:00 | 15.4635 | 71.856 | 14.7064 | 1.751 | 177.7548
2021-06-26 13:15 | 15.4593 | 72.199 | 14.7074 | 1.739 | 171.8966
2021-06-26 13:30 | 15.4551 | 72.545 | 14.7035 | 1.738 | 171.4164
2021-06-26 13:45 | 15.4555 | 72.718 | 14.7041 | 1.738 | 171.4164
2021-06-26 14:00 | 15.4548 | 73.062 | 14.699 | 1.748 | 176.2737
2021-06-26 14:15 | 15.4599 | 73.062 | 14.6991 | 1.76 | 182.2656
2021-06-26 14:30 | 15.4557 | 73.407 | 14.697 | 1.755 | 179.7471
2021-06-26 14:45 | 15.4539 | 73.407 | 14.6993 | 1.745 | 174.8037
2021-06-26 15:00 | 15.453 | 73.753 | 14.697 | 1.749 | 176.7662
2021-06-26 15:15 | 15.4519 | 73.926 | 14.6964 | 1.748 | 176.2737
2021-06-26 15:30 | 15.4451 | 73.926 | 14.6948 | 1.736 | 170.4595
2021-06-26 15:45 | 15.4455 | 74.098 | 14.6964 | 1.733 | 169.0332
2021-06-26 16:00 | 15.442 | 74.098 | 14.6915 | 1.736 | 170.4595
2021-06-26 16:15 | 15.4387 | 74.098 | 14.6877 | 1.737 | 170.9373
2021-06-26 16:30 | 15.4409 | 74.271 | 14.6916 | 1.733 | 169.0332
2021-06-26 16:45 | 15.4409 | 74.271 | 14.6883 | 1.741 | 172.8608
2021-06-26 17:00 | 15.4323 | 74.271 | 14.6851 | 1.729 | 167.1481
2021-06-26 17:15 | 15.4285 | 74.098 | 14.6868 | 1.716 | 161.1513
2021-06-26 17:30 | 15.4285 | 74.098 | 14.6829 | 1.725 | 165.2819
2021-06-26 17:45 | 15.4264 | 73.926 | 14.6813 | 1.723 | 164.3558
2021-06-26 18:00 | 15.4224 | 73.753 | 14.6767 | 1.725 | 165.2819
2021-06-26 18:15 | 15.4169 | 73.58 | 14.672 | 1.723 | 164.3558
2021-06-26 18:30 | 15.4216 | 73.407 | 14.6709 | 1.736 | 170.4595
2021-06-26 18:45 | 15.4191 | 73.062 | 14.6723 | 1.727 | 166.2126
2021-06-26 19:00 | 15.4185 | 72.891 | 14.6716 | 1.728 | 166.6797
2021-06-26 19:15 | 15.4216 | 72.718 | 14.6717 | 1.734 | 169.5074
2021-06-26 19:30 | 15.4172 | 72.372 | 14.673 | 1.721 | 163.4345
2021-06-26 19:45 | 15.4181 | 72.028 | 14.6688 | 1.733 | 169.0332
2021-06-26 20:00 | 15.4177 | 71.856 | 14.6711 | 1.726 | 165.7467
2021-06-26 20:15 | 15.4168 | 71.512 | 14.6691 | 1.729 | 167.1481
2021-06-26 20:30 | 15.4214 | 71.339 | 14.6677 | 1.743 | 173.8298
2021-06-26 20:45 | 15.4188 | 70.995 | 14.6681 | 1.736 | 170.4595
2021-06-26 21:00 | 15.4184 | 70.824 | 14.6669 | 1.738 | 171.4164
2021-06-26 21:15 | 15.4193 | 70.48 | 14.6648 | 1.744 | 174.3161
2021-06-26 21:30 | 15.4171 | 70.308 | 14.6674 | 1.733 | 169.0332
2021-06-26 21:45 | 15.42 | 70.137 | 14.67 | 1.734 | 169.5074
2021-06-26 22:00 | 15.423 | 69.964 | 14.6716 | 1.737 | 170.9373
2021-06-26 22:15 | 15.4222 | 69.622 | 14.6709 | 1.737 | 170.9373
2021-06-26 22:30 | 15.4204 | 69.622 | 14.6693 | 1.737 | 170.9373
2021-06-26 22:45 | 15.4182 | 69.449 | 14.6693 | 1.732 | 168.5601
2021-06-26 23:00 | 15.4145 | 69.278 | 14.6659 | 1.73 | 167.6175
2021-06-26 23:15 | 15.4161 | 69.278 | 14.6626 | 1.742 | 173.3447
2021-06-26 23:30 | 15.411 | 69.278 | 14.6626 | 1.73 | 167.6175
2021-06-26 23:45 | 15.4088 | 69.107 | 14.6577 | 1.736 | 170.4595
2021-06-27 | 15.4088 | 69.107 | 14.6561 | 1.74 | 172.3781
2021-06-27 00:15 | 15.4105 | 69.107 | 14.6577 | 1.74 | 172.3781
2021-06-27 00:30 | 15.4037 | 69.107 | 14.6535 | 1.734 | 169.5074
2021-06-27 00:45 | 15.4021 | 69.107 | 14.6535 | 1.731 | 168.0882
2021-06-27 01:00 | 15.4021 | 69.107 | 14.6517 | 1.735 | 169.9828
2021-06-27 01:15 | 15.3969 | 69.107 | 14.6485 | 1.73 | 167.6175
2021-06-27 01:30 | 15.3958 | 69.278 | 14.6445 | 1.737 | 170.9373
2021-06-27 01:45 | 15.3974 | 69.278 | 14.642 | 1.746 | 175.2925
2021-06-27 02:00 | 15.3991 | 69.278 | 14.6471 | 1.739 | 171.8966
2021-06-27 02:15 | 15.3958 | 69.278 | 14.6388 | 1.75 | 177.2599
2021-06-27 02:30 | 15.3902 | 69.107 | 14.6397 | 1.735 | 169.9828
2021-06-27 02:45 | 15.3885 | 69.107 | 14.6363 | 1.739 | 171.8966
2021-06-27 03:00 | 15.3902 | 69.107 | 14.6381 | 1.739 | 171.8966
2021-06-27 03:15 | 15.3885 | 69.107 | 14.6356 | 1.74 | 172.3781
2021-06-27 03:30 | 15.3902 | 69.107 | 14.6374 | 1.74 | 172.3781
2021-06-27 03:45 | 15.3881 | 68.934 | 14.6365 | 1.737 | 170.9373
2021-06-27 04:00 | 15.3881 | 68.934 | 14.6349 | 1.741 | 172.8608
2021-06-27 04:15 | 15.3863 | 68.934 | 14.6333 | 1.741 | 172.8608
2021-06-27 04:30 | 15.3859 | 68.763 | 14.6316 | 1.744 | 174.3161
2021-06-27 04:45 | 15.3842 | 68.763 | 14.63 | 1.743 | 173.8298
2021-06-27 05:00 | 15.3808 | 68.763 | 14.6266 | 1.743 | 173.8298
2021-06-27 05:15 | 15.3808 | 68.763 | 14.625 | 1.747 | 175.7825
2021-06-27 05:30 | 15.3786 | 68.592 | 14.625 | 1.742 | 173.3447
2021-06-27 05:45 | 15.3753 | 68.592 | 14.621 | 1.744 | 174.3161
2021-06-27 06:00 | 15.3753 | 68.592 | 14.6176 | 1.751 | 177.7548
2021-06-27 06:15 | 15.3736 | 68.592 | 14.6226 | 1.736 | 170.4595
2021-06-27 06:30 | 15.3731 | 68.421 | 14.6233 | 1.733 | 169.0332
2021-06-27 06:45 | 15.3731 | 68.421 | 14.6208 | 1.739 | 171.8966
2021-06-27 07:00 | 15.3714 | 68.421 | 14.6172 | 1.743 | 173.8298
2021-06-27 07:15 | 15.3646 | 68.421 | 14.6147 | 1.733 | 169.0332
2021-06-27 07:30 | 15.3681 | 68.421 | 14.6137 | 1.744 | 174.3161
2021-06-27 07:45 | 15.3681 | 68.421 | 14.6178 | 1.734 | 169.5074
2021-06-27 08:00 | 15.371 | 68.248 | 14.6194 | 1.737 | 170.9373
2021-06-27 08:15 | 15.3692 | 68.248 | 14.6214 | 1.729 | 167.1481
2021-06-27 08:30 | 15.371 | 68.248 | 14.6192 | 1.738 | 171.4164
2021-06-27 08:45 | 15.3698 | 68.421 | 14.6227 | 1.727 | 166.2126
2021-06-27 09:00 | 15.3681 | 68.421 | 14.623 | 1.722 | 163.8946
2021-06-27 09:15 | 15.3685 | 68.592 | 14.6191 | 1.732 | 168.5601
2021-06-27 09:30 | 15.365 | 68.592 | 14.6172 | 1.729 | 167.1481
2021-06-27 09:45 | 15.3643 | 68.934 | 14.6162 | 1.729 | 167.1481
2021-06-27 10:00 | 15.3665 | 69.107 | 14.6176 | 1.731 | 168.0882
2021-06-27 10:15 | 15.3689 | 69.449 | 14.6195 | 1.733 | 169.0332
2021-06-27 10:30 | 15.3699 | 69.793 | 14.6208 | 1.732 | 168.5601
2021-06-27 10:45 | 15.3724 | 70.137 | 14.6204 | 1.739 | 171.8966
2021-06-27 11:00 | 15.375 | 70.48 | 14.6243 | 1.736 | 170.4595
2021-06-27 11:15 | 15.3725 | 70.824 | 14.6217 | 1.736 | 170.4595
2021-06-27 11:30 | 15.3752 | 71.168 | 14.6262 | 1.732 | 168.5601
2021-06-27 11:45 | 15.3747 | 71.683 | 14.6236 | 1.737 | 170.9373
2021-06-27 12:00 | 15.3756 | 72.028 | 14.6228 | 1.741 | 172.8608
2021-06-27 12:15 | 15.3782 | 72.372 | 14.6247 | 1.743 | 173.8298
2021-06-27 12:30 | 15.3808 | 72.718 | 14.6276 | 1.742 | 173.3447
2021-06-27 12:45 | 15.3833 | 73.062 | 14.6265 | 1.75 | 177.2599
2021-06-27 13:00 | 15.374 | 73.407 | 14.6249 | 1.733 | 169.0332
2021-06-27 13:15 | 15.3766 | 73.753 | 14.6276 | 1.732 | 168.5601
2021-06-27 13:30 | 15.3753 | 73.926 | 14.6292 | 1.726 | 165.7467
2021-06-27 13:45 | 15.3843 | 74.098 | 14.6249 | 1.757 | 180.7507
2021-06-27 14:00 | 15.383 | 74.271 | 14.6276 | 1.747 | 175.7825
2021-06-27 14:15 | 15.3801 | 74.446 | 14.6271 | 1.742 | 173.3447
2021-06-27 14:30 | 15.3737 | 74.619 | 14.6255 | 1.731 | 168.0882
2021-06-27 14:45 | 15.3746 | 74.964 | 14.6255 | 1.733 | 169.0332
2021-06-27 15:00 | 15.3797 | 74.964 | 14.6287 | 1.737 | 170.9373
2021-06-27 15:15 | 15.3768 | 75.139 | 14.6259 | 1.737 | 170.9373
2021-06-27 15:30 | 15.372 | 75.312 | 14.6243 | 1.73 | 167.6175
2021-06-27 15:45 | 15.3704 | 75.312 | 14.6243 | 1.726 | 165.7467
2021-06-27 16:00 | 15.3673 | 75.484 | 14.6227 | 1.723 | 164.3558
2021-06-27 16:15 | 15.3673 | 75.484 | 14.6265 | 1.714 | 160.2461
2021-06-27 16:30 | 15.3673 | 75.484 | 14.6237 | 1.72 | 162.9755
2021-06-27 16:45 | 15.3662 | 75.659 | 14.6243 | 1.717 | 161.6056
2021-06-27 17:00 | 15.3691 | 75.484 | 14.6237 | 1.725 | 165.2819
2021-06-27 17:15 | 15.3657 | 75.484 | 14.6249 | 1.714 | 160.2461
2021-06-27 17:30 | 15.3636 | 75.312 | 14.6221 | 1.715 | 160.6981
2021-06-27 17:45 | 15.3601 | 75.312 | 14.6198 | 1.713 | 159.7952
2021-06-27 18:00 | 15.358 | 75.139 | 14.6143 | 1.721 | 163.4345
2021-06-27 18:15 | 15.3559 | 74.964 | 14.6149 | 1.714 | 160.2461
2021-06-27 18:30 | 15.3627 | 74.964 | 14.6143 | 1.731 | 168.0882
2021-06-27 18:45 | 15.355 | 74.619 | 14.6137 | 1.715 | 160.6981
2021-06-27 19:00 | 15.3546 | 74.446 | 14.6136 | 1.714 | 160.2461
2021-06-27 19:15 | 15.3537 | 74.098 | 14.6126 | 1.714 | 160.2461
2021-06-27 19:30 | 15.3533 | 73.926 | 14.6147 | 1.708 | 157.5578
2021-06-27 19:45 | 15.3546 | 73.753 | 14.6097 | 1.723 | 164.3558
2021-06-27 20:00 | 15.3502 | 73.407 | 14.6101 | 1.712 | 159.3454
2021-06-27 20:15 | 15.3498 | 73.234 | 14.6105 | 1.71 | 158.4494
2021-06-27 20:30 | 15.3522 | 72.891 | 14.6124 | 1.711 | 158.8968
2021-06-27 20:45 | 15.3514 | 72.545 | 14.6086 | 1.718 | 162.0611
2021-06-27 21:00 | 15.3505 | 72.199 | 14.6088 | 1.715 | 160.6981
2021-06-27 21:15 | 15.3467 | 72.028 | 14.6028 | 1.72 | 162.9755
2021-06-27 21:30 | 15.3492 | 71.683 | 14.6065 | 1.718 | 162.0611
2021-06-27 21:45 | 15.3488 | 71.512 | 14.6108 | 1.706 | 156.6708
2021-06-27 22:00 | 15.3518 | 71.339 | 14.6108 | 1.713 | 159.7952
2021-06-27 22:15 | 15.3479 | 71.168 | 14.6085 | 1.71 | 158.4494
2021-06-27 22:30 | 15.3479 | 71.168 | 14.6095 | 1.707 | 157.1137
2021-06-27 22:45 | 15.3492 | 70.995 | 14.6095 | 1.71 | 158.4494
2021-06-27 23:00 | 15.3505 | 70.824 | 14.6089 | 1.715 | 160.6981
2021-06-27 23:15 | 15.3505 | 70.824 | 14.6089 | 1.715 | 160.6981
2021-06-27 23:30 | 15.3453 | 70.824 | 14.6066 | 1.708 | 157.5578
2021-06-27 23:45 | 15.3488 | 70.824 | 14.6082 | 1.712 | 159.3454
2021-06-28 | 15.3453 | 70.824 | 14.6043 | 1.713 | 159.7952
2021-06-28 00:15 | 15.3453 | 70.824 | 14.6059 | 1.71 | 158.4494
2021-06-28 00:30 | 15.3419 | 70.824 | 14.602 | 1.711 | 158.8968
2021-06-28 00:45 | 15.3448 | 70.651 | 14.602 | 1.718 | 162.0611
2021-06-28 01:00 | 15.3448 | 70.651 | 14.602 | 1.718 | 162.0611
2021-06-28 01:15 | 15.3448 | 70.651 | 14.6059 | 1.709 | 158.003
2021-06-28 01:30 | 15.3466 | 70.651 | 14.6076 | 1.709 | 158.003
2021-06-28 01:45 | 15.3462 | 70.48 | 14.6043 | 1.715 | 160.6981
2021-06-28 02:00 | 15.3479 | 70.48 | 14.6069 | 1.713 | 159.7952
2021-06-28 02:15 | 15.353 | 70.48 | 14.6112 | 1.715 | 160.6981
2021-06-28 02:30 | 15.3508 | 70.308 | 14.6105 | 1.712 | 159.3454
2021-06-28 02:45 | 15.3543 | 70.308 | 14.6099 | 1.721 | 163.4345
2021-06-28 03:00 | 15.3559 | 70.308 | 14.6126 | 1.719 | 162.5177
2021-06-28 03:15 | 15.3538 | 70.137 | 14.6079 | 1.725 | 165.2819
2021-06-28 03:30 | 15.3538 | 70.137 | 14.6088 | 1.723 | 164.3558
2021-06-28 03:45 | 15.3504 | 70.137 | 14.6082 | 1.716 | 161.1513
2021-06-28 04:00 | 15.3504 | 70.137 | 14.6082 | 1.716 | 161.1513
2021-06-28 04:15 | 15.3482 | 69.964 | 14.6065 | 1.715 | 160.6981
2021-06-28 04:30 | 15.3499 | 69.964 | 14.6065 | 1.719 | 162.5177
2021-06-28 04:45 | 15.3517 | 69.964 | 14.6082 | 1.719 | 162.5177
2021-06-28 05:00 | 15.3512 | 69.793 | 14.6098 | 1.714 | 160.2461
2021-06-28 05:15 | 15.3495 | 69.793 | 14.6082 | 1.714 | 160.2461
2021-06-28 05:30 | 15.3512 | 69.793 | 14.6075 | 1.72 | 162.9755
2021-06-28 05:45 | 15.3508 | 69.622 | 14.6108 | 1.711 | 158.8968
2021-06-28 06:00 | 15.3559 | 69.622 | 14.6141 | 1.715 | 160.6981
2021-06-28 06:15 | 15.3559 | 69.622 | 14.6173 | 1.707 | 157.1137
2021-06-28 06:30 | 15.3559 | 69.622 | 14.6124 | 1.719 | 162.5177
2021-06-28 06:45 | 15.3554 | 69.449 | 14.6131 | 1.716 | 161.1513
2021-06-28 07:00 | 15.3554 | 69.449 | 14.6131 | 1.716 | 161.1513
2021-06-28 07:15 | 15.357 | 69.449 | 14.6115 | 1.723 | 164.3558
2021-06-28 07:30 | 15.3554 | 69.449 | 14.6121 | 1.718 | 162.0611
2021-06-28 07:45 | 15.3588 | 69.449 | 14.6111 | 1.728 | 166.6797
2021-06-28 08:00 | 15.357 | 69.449 | 14.6141 | 1.717 | 161.6056
2021-06-28 08:15 | 15.357 | 69.449 | 14.6139 | 1.718 | 162.0611
2021-06-28 08:30 | 15.3588 | 69.449 | 14.6141 | 1.721 | 163.4345
2021-06-28 08:45 | 15.3605 | 69.449 | 14.6146 | 1.724 | 164.8183
2021-06-28 09:00 | 15.3588 | 69.449 | 14.617 | 1.715 | 160.6981
2021-06-28 09:15 | 15.357 | 69.449 | 14.6157 | 1.714 | 160.2461
2021-06-28 09:30 | 15.357 | 69.449 | 14.615 | 1.715 | 160.6981
2021-06-28 09:45 | 15.3541 | 69.622 | 14.6155 | 1.708 | 157.5578
2021-06-28 10:00 | 15.3563 | 69.793 | 14.6195 | 1.703 | 155.3486
2021-06-28 10:15 | 15.3585 | 69.964 | 14.6186 | 1.71 | 158.4494
2021-06-28 10:30 | 15.3589 | 70.137 | 14.6163 | 1.717 | 161.6056
2021-06-28 10:45 | 15.3576 | 70.308 | 14.6163 | 1.714 | 160.2461
2021-06-28 11:00 | 15.3585 | 70.651 | 14.6176 | 1.713 | 159.7952
2021-06-28 11:15 | 15.358 | 71.168 | 14.6217 | 1.703 | 155.3486
2021-06-28 11:30 | 15.3641 | 71.512 | 14.6247 | 1.71 | 158.4494
2021-06-28 11:45 | 15.3624 | 72.199 | 14.6237 | 1.708 | 157.5578
2021-06-28 12:00 | 15.3672 | 72.718 | 14.6271 | 1.712 | 159.3454
2021-06-28 12:15 | 15.3612 | 73.062 | 14.6308 | 1.689 | 149.3103
2021-06-28 12:30 | 15.3643 | 73.58 | 14.6304 | 1.698 | 153.1674
2021-06-28 12:45 | 15.3634 | 73.926 | 14.6311 | 1.694 | 151.4422
2021-06-28 13:00 | 15.3609 | 74.271 | 14.6295 | 1.692 | 150.5862
2021-06-28 13:15 | 15.3618 | 74.619 | 14.6321 | 1.688 | 148.8872
2021-06-28 13:30 | 15.3609 | 74.964 | 14.6307 | 1.69 | 149.7345
2021-06-28 13:45 | 15.3704 | 75.312 | 14.6313 | 1.71 | 158.4494
2021-06-28 14:00 | 15.3695 | 75.659 | 14.6285 | 1.715 | 160.6981
2021-06-28 14:15 | 15.3717 | 75.832 | 14.6263 | 1.725 | 165.2819
2021-06-28 14:30 | 15.3725 | 76.181 | 14.6258 | 1.728 | 166.6797
2021-06-28 14:45 | 15.3725 | 76.181 | 14.6291 | 1.72 | 162.9755
2021-06-28 15:00 | 15.3712 | 76.354 | 14.6313 | 1.712 | 159.3454
2021-06-28 15:15 | 15.3734 | 76.528 | 14.6336 | 1.712 | 159.3454
2021-06-28 15:30 | 15.3768 | 76.528 | 14.632 | 1.723 | 164.3558
2021-06-28 15:45 | 15.3802 | 76.528 | 14.6359 | 1.722 | 163.8946
2021-06-28 16:00 | 15.3871 | 76.528 | 14.6331 | 1.745 | 174.8037
2021-06-28 16:15 | 15.3818 | 76.528 | 14.6326 | 1.734 | 169.5074
2021-06-28 16:30 | 15.3836 | 76.528 | 14.6375 | 1.726 | 165.7467
2021-06-28 16:45 | 15.3818 | 76.528 | 14.6408 | 1.715 | 160.6981
2021-06-28 17:00 | 15.3781 | 76.354 | 14.6417 | 1.704 | 155.7882
2021-06-28 17:15 | 15.373 | 76.354 | 14.6395 | 1.697 | 152.7344
2021-06-28 17:30 | 15.3747 | 76.354 | 14.6407 | 1.699 | 153.6014
2021-06-28 17:45 | 15.3759 | 76.181 | 14.6414 | 1.7 | 154.0365
2021-06-28 18:00 | 15.3725 | 76.181 | 14.6381 | 1.7 | 154.0365
2021-06-28 18:15 | 15.3772 | 76.006 | 14.6365 | 1.714 | 160.2461
2021-06-28 18:30 | 15.3746 | 75.659 | 14.6381 | 1.704 | 155.7882
2021-06-28 18:45 | 15.3792 | 75.484 | 14.643 | 1.703 | 155.3486
2021-06-28 19:00 | 15.3805 | 75.312 | 14.6413 | 1.71 | 158.4494
2021-06-28 19:15 | 15.3763 | 74.964 | 14.6414 | 1.7 | 154.0365
2021-06-28 19:30 | 15.3775 | 74.791 | 14.642 | 1.702 | 154.9102
2021-06-28 19:45 | 15.3702 | 74.619 | 14.6414 | 1.686 | 148.0442
2021-06-28 20:00 | 15.3694 | 74.271 | 14.6437 | 1.679 | 145.1273
2021-06-28 20:15 | 15.3681 | 73.753 | 14.6442 | 1.674 | 143.0756
2021-06-28 20:30 | 15.3723 | 73.407 | 14.6436 | 1.685 | 147.6243
2021-06-28 20:45 | 15.3731 | 73.062 | 14.6437 | 1.687 | 148.4651
2021-06-28 21:00 | 15.374 | 72.718 | 14.6452 | 1.686 | 148.0442
2021-06-28 21:15 | 15.3765 | 72.372 | 14.6452 | 1.691 | 150.1598
2021-06-28 21:30 | 15.3778 | 72.199 | 14.6446 | 1.696 | 152.3026
2021-06-28 21:45 | 15.3773 | 72.028 | 14.6469 | 1.689 | 149.3103
2021-06-28 22:00 | 15.3785 | 71.856 | 14.6461 | 1.694 | 151.4422
2021-06-28 22:15 | 15.3833 | 71.683 | 14.6449 | 1.708 | 157.5578
2021-06-28 22:30 | 15.3811 | 71.512 | 14.6495 | 1.692 | 150.5862
2021-06-28 22:45 | 15.3807 | 71.339 | 14.6475 | 1.695 | 151.8718
2021-06-28 23:00 | 15.3807 | 71.339 | 14.6461 | 1.699 | 153.6014
2021-06-28 23:15 | 15.3785 | 71.168 | 14.6437 | 1.699 | 153.6014
2021-06-28 23:30 | 15.3781 | 70.995 | 14.644 | 1.697 | 152.7344
2021-06-28 23:45 | 15.3781 | 70.995 | 14.6459 | 1.693 | 151.0136
2021-06-29 | 15.3794 | 70.824 | 14.6395 | 1.711 | 158.8968
2021-06-29 00:15 | 15.3794 | 70.824 | 14.643 | 1.703 | 155.3486
2021-06-29 00:30 | 15.3772 | 70.651 | 14.6407 | 1.703 | 155.3486
2021-06-29 00:45 | 15.3772 | 70.651 | 14.64 | 1.705 | 156.2289
2021-06-29 01:00 | 15.3785 | 70.48 | 14.641 | 1.705 | 156.2289
2021-06-29 01:15 | 15.3801 | 70.48 | 14.642 | 1.707 | 157.1137
2021-06-29 01:30 | 15.3781 | 70.308 | 14.6388 | 1.709 | 158.003
2021-06-29 01:45 | 15.3781 | 70.308 | 14.6403 | 1.706 | 156.6708
2021-06-29 02:00 | 15.3797 | 70.308 | 14.6449 | 1.699 | 153.6014
2021-06-29 02:15 | 15.3792 | 70.137 | 14.644 | 1.7 | 154.0365
2021-06-29 02:30 | 15.381 | 70.137 | 14.6463 | 1.698 | 153.1674
2021-06-29 02:45 | 15.3827 | 70.137 | 14.6463 | 1.702 | 154.9102
2021-06-29 03:00 | 15.3823 | 69.964 | 14.6481 | 1.697 | 152.7344
2021-06-29 03:15 | 15.3805 | 69.964 | 14.6463 | 1.697 | 152.7344
2021-06-29 03:30 | 15.3801 | 69.793 | 14.6456 | 1.698 | 153.1674
2021-06-29 03:45 | 15.3784 | 69.793 | 14.6456 | 1.694 | 151.4422
2021-06-29 04:00 | 15.3818 | 69.793 | 14.644 | 1.706 | 156.6708
2021-06-29 04:15 | 15.3801 | 69.793 | 14.6448 | 1.7 | 154.0365
2021-06-29 04:30 | 15.3779 | 69.622 | 14.643 | 1.699 | 153.6014
2021-06-29 04:45 | 15.3813 | 69.622 | 14.6448 | 1.703 | 155.3486
2021-06-29 05:00 | 15.3797 | 69.622 | 14.644 | 1.701 | 154.4728
2021-06-29 05:15 | 15.3746 | 69.622 | 14.6424 | 1.693 | 151.0136
2021-06-29 05:30 | 15.3757 | 69.449 | 14.6391 | 1.703 | 155.3486
2021-06-29 05:45 | 15.3775 | 69.449 | 14.6414 | 1.702 | 154.9102
2021-06-29 06:00 | 15.3821 | 69.278 | 14.6414 | 1.712 | 159.3454
2021-06-29 06:15 | 15.3821 | 69.278 | 14.6488 | 1.695 | 151.8718
2021-06-29 06:30 | 15.3839 | 69.278 | 14.6488 | 1.699 | 153.6014
2021-06-29 06:45 | 15.3872 | 69.278 | 14.6485 | 1.708 | 157.5578
2021-06-29 07:00 | 15.3889 | 69.278 | 14.6542 | 1.699 | 153.6014
2021-06-29 07:15 | 15.3907 | 69.278 | 14.6579 | 1.694 | 151.4422
2021-06-29 07:30 | 15.3889 | 69.278 | 14.6543 | 1.698 | 153.1674
2021-06-29 07:45 | 15.3872 | 69.278 | 14.6581 | 1.686 | 148.0442
2021-06-29 08:00 | 15.3889 | 69.278 | 14.6578 | 1.69 | 149.7345
2021-06-29 08:15 | 15.3889 | 69.278 | 14.6565 | 1.693 | 151.0136
2021-06-29 08:30 | 15.3855 | 69.278 | 14.6579 | 1.682 | 146.371
2021-06-29 08:45 | 15.3872 | 69.278 | 14.6598 | 1.682 | 146.371
2021-06-29 09:00 | 15.3889 | 69.278 | 14.6593 | 1.687 | 148.4651
2021-06-29 09:15 | 15.3907 | 69.278 | 14.6642 | 1.68 | 145.5408
2021-06-29 09:30 | 15.3927 | 69.449 | 14.663 | 1.687 | 148.4651
2021-06-29 09:45 | 15.3931 | 69.622 | 14.6658 | 1.682 | 146.371
2021-06-29 10:00 | 15.3942 | 69.964 | 14.6685 | 1.678 | 144.7149
2021-06-29 10:15 | 15.3937 | 70.48 | 14.6725 | 1.668 | 140.6479
2021-06-29 10:30 | 15.3975 | 70.651 | 14.6713 | 1.679 | 145.1273
2021-06-29 10:45 | 15.3985 | 70.995 | 14.669 | 1.687 | 148.4651
2021-06-29 11:00 | 15.3972 | 71.168 | 14.6701 | 1.681 | 145.9554
2021-06-29 11:15 | 15.3981 | 71.512 | 14.6687 | 1.687 | 148.4651
2021-06-29 11:30 | 15.3956 | 71.856 | 14.6694 | 1.679 | 145.1273
2021-06-29 11:45 | 15.3969 | 72.372 | 14.6729 | 1.674 | 143.0756
2021-06-29 12:00 | 15.3978 | 72.718 | 14.6752 | 1.671 | 141.8571
2021-06-29 12:15 | 15.4008 | 73.234 | 14.6752 | 1.678 | 144.7149
2021-06-29 12:30 | 15.3966 | 73.58 | 14.6793 | 1.659 | 137.0759
2021-06-29 12:45 | 15.394 | 73.926 | 14.679 | 1.654 | 135.1268
2021-06-29 13:00 | 15.4 | 74.271 | 14.6813 | 1.662 | 138.2574
2021-06-29 13:15 | 15.3992 | 74.619 | 14.6762 | 1.673 | 142.6684
2021-06-29 13:30 | 15.4013 | 74.791 | 14.6781 | 1.673 | 142.6684
2021-06-29 13:45 | 15.4005 | 75.139 | 14.6726 | 1.684 | 147.2055
2021-06-29 14:00 | 15.3975 | 75.312 | 14.6694 | 1.685 | 147.6243
2021-06-29 14:15 | 15.3979 | 75.484 | 14.6739 | 1.675 | 143.4838
2021-06-29 14:30 | 15.3988 | 75.832 | 14.6723 | 1.681 | 145.9554
2021-06-29 14:45 | 15.3959 | 76.006 | 14.674 | 1.67 | 141.453
2021-06-29 15:00 | 15.3963 | 76.181 | 14.6725 | 1.675 | 143.4838
2021-06-29 15:15 | 15.3963 | 76.181 | 14.6707 | 1.679 | 145.1273
2021-06-29 15:30 | 15.3985 | 76.354 | 14.6707 | 1.684 | 147.2055
2021-06-29 15:45 | 15.3968 | 76.354 | 14.6691 | 1.684 | 147.2055
2021-06-29 16:00 | 15.3937 | 76.528 | 14.6664 | 1.683 | 146.7877
2021-06-29 16:15 | 15.3937 | 76.528 | 14.6669 | 1.682 | 146.371
2021-06-29 16:30 | 15.3921 | 76.528 | 14.6658 | 1.681 | 145.9554
2021-06-29 16:45 | 15.3871 | 76.528 | 14.6674 | 1.665 | 139.4481
2021-06-29 17:00 | 15.3882 | 76.354 | 14.6674 | 1.668 | 140.6479
2021-06-29 17:15 | 15.3882 | 76.354 | 14.6696 | 1.663 | 138.6533
2021-06-29 17:30 | 15.3862 | 76.181 | 14.668 | 1.662 | 138.2574
2021-06-29 17:45 | 15.3857 | 76.006 | 14.6664 | 1.665 | 139.4481
2021-06-29 18:00 | 15.392 | 75.832 | 14.6629 | 1.687 | 148.4651
2021-06-29 18:15 | 15.3911 | 75.484 | 14.6627 | 1.685 | 147.6243
2021-06-29 18:30 | 15.3856 | 75.312 | 14.661 | 1.676 | 143.8931
2021-06-29 18:45 | 15.3886 | 75.139 | 14.6598 | 1.686 | 148.0442
2021-06-29 19:00 | 15.3898 | 74.964 | 14.6607 | 1.687 | 148.4651
2021-06-29 19:15 | 15.3839 | 74.619 | 14.6623 | 1.669 | 141.0499
2021-06-29 19:30 | 15.3869 | 74.446 | 14.6639 | 1.673 | 142.6684
2021-06-29 19:45 | 15.3876 | 74.098 | 14.6645 | 1.673 | 142.6684
2021-06-29 20:00 | 15.3868 | 73.753 | 14.6656 | 1.668 | 140.6479
2021-06-29 20:15 | 15.3894 | 73.407 | 14.6629 | 1.68 | 145.5408
2021-06-29 20:30 | 15.3868 | 73.062 | 14.662 | 1.676 | 143.8931
2021-06-29 20:45 | 15.3859 | 72.718 | 14.6633 | 1.671 | 141.8571
2021-06-29 21:00 | 15.385 | 72.372 | 14.6627 | 1.67 | 141.453
2021-06-29 21:15 | 15.3846 | 72.199 | 14.6624 | 1.67 | 141.453
2021-06-29 21:30 | 15.3871 | 71.856 | 14.6645 | 1.671 | 141.8571
2021-06-29 21:45 | 15.3871 | 71.856 | 14.6649 | 1.67 | 141.453
2021-06-29 22:00 | 15.3884 | 71.683 | 14.6652 | 1.672 | 142.2622
2021-06-29 22:15 | 15.3879 | 71.512 | 14.6662 | 1.669 | 141.0499
2021-06-29 22:30 | 15.3891 | 71.339 | 14.6672 | 1.669 | 141.0499
2021-06-29 22:45 | 15.3937 | 71.168 | 14.6665 | 1.682 | 146.371
2021-06-29 23:00 | 15.3921 | 71.168 | 14.6709 | 1.668 | 140.6479
2021-06-29 23:15 | 15.3917 | 70.995 | 14.6675 | 1.675 | 143.4838
2021-06-29 23:30 | 15.39 | 70.995 | 14.6672 | 1.671 | 141.8571
2021-06-29 23:45 | 15.39 | 70.995 | 14.6696 | 1.666 | 139.847
2021-06-30 | 15.3913 | 70.824 | 14.6652 | 1.679 | 145.1273
2021-06-30 00:15 | 15.3913 | 70.824 | 14.6701 | 1.667 | 140.2469
2021-06-30 00:30 | 15.3929 | 70.824 | 14.6685 | 1.675 | 143.4838
2021-06-30 00:45 | 15.3873 | 70.651 | 14.6668 | 1.666 | 139.847
2021-06-30 01:00 | 15.3856 | 70.651 | 14.6636 | 1.669 | 141.0499
2021-06-30 01:15 | 15.3873 | 70.651 | 14.6636 | 1.673 | 142.6684
2021-06-30 01:30 | 15.384 | 70.651 | 14.6636 | 1.666 | 139.847
2021-06-30 01:45 | 15.3852 | 70.48 | 14.6629 | 1.67 | 141.453
2021-06-30 02:00 | 15.3852 | 70.48 | 14.6629 | 1.67 | 141.453
2021-06-30 02:15 | 15.3852 | 70.48 | 14.6629 | 1.67 | 141.453
2021-06-30 02:30 | 15.3869 | 70.48 | 14.6645 | 1.67 | 141.453
2021-06-30 02:45 | 15.3869 | 70.48 | 14.6629 | 1.674 | 143.0756
2021-06-30 03:00 | 15.3818 | 70.48 | 14.6595 | 1.67 | 141.453
2021-06-30 03:15 | 15.3814 | 70.308 | 14.6595 | 1.669 | 141.0499
2021-06-30 03:30 | 15.3831 | 70.308 | 14.6579 | 1.677 | 144.3035
2021-06-30 03:45 | 15.3847 | 70.308 | 14.659 | 1.678 | 144.7149
2021-06-30 04:00 | 15.3797 | 70.308 | 14.6566 | 1.672 | 142.2622
2021-06-30 04:15 | 15.3831 | 70.308 | 14.6575 | 1.678 | 144.7149
2021-06-30 04:30 | 15.3847 | 70.308 | 14.6585 | 1.679 | 145.1273
2021-06-30 04:45 | 15.3827 | 70.137 | 14.6606 | 1.67 | 141.453
2021-06-30 05:00 | 15.3843 | 70.137 | 14.6616 | 1.671 | 141.8571
2021-06-30 05:15 | 15.3873 | 69.964 | 14.6585 | 1.685 | 147.6243
2021-06-30 05:30 | 15.3873 | 69.964 | 14.6601 | 1.681 | 145.9554
2021-06-30 05:45 | 15.3852 | 69.793 | 14.6595 | 1.678 | 144.7149
2021-06-30 06:00 | 15.3869 | 69.793 | 14.6611 | 1.678 | 144.7149
2021-06-30 06:15 | 15.3881 | 69.622 | 14.6604 | 1.682 | 146.371
2021-06-30 06:30 | 15.3881 | 69.622 | 14.6622 | 1.678 | 144.7149
2021-06-30 06:45 | 15.3898 | 69.622 | 14.6627 | 1.681 | 145.9554
2021-06-30 07:00 | 15.3898 | 69.622 | 14.6651 | 1.676 | 143.8931
2021-06-30 07:15 | 15.3894 | 69.449 | 14.6658 | 1.673 | 142.6684
2021-06-30 07:30 | 15.3911 | 69.449 | 14.6681 | 1.671 | 141.8571
2021-06-30 07:45 | 15.3911 | 69.449 | 14.6672 | 1.674 | 143.0756
2021-06-30 08:00 | 15.3931 | 69.622 | 14.6678 | 1.677 | 144.3035
2021-06-30 08:15 | 15.3962 | 69.449 | 14.6701 | 1.679 | 145.1273
2021-06-30 08:30 | 15.3931 | 69.622 | 14.6698 | 1.672 | 142.2622
2021-06-30 08:45 | 15.3949 | 69.622 | 14.6706 | 1.675 | 143.4838
2021-06-30 09:00 | 15.3949 | 69.622 | 14.6685 | 1.679 | 145.1273
2021-06-30 09:15 | 15.3915 | 69.622 | 14.6709 | 1.666 | 139.847
2021-06-30 09:30 | 15.3949 | 69.622 | 14.6732 | 1.669 | 141.0499
2021-06-30 09:45 | 15.3931 | 69.622 | 14.6732 | 1.664 | 139.0501
2021-06-30 10:00 | 15.3949 | 69.622 | 14.6727 | 1.67 | 141.453
2021-06-30 10:15 | 15.3949 | 69.622 | 14.6751 | 1.664 | 139.0501
2021-06-30 10:30 | 15.3966 | 69.622 | 14.6781 | 1.661 | 137.8625
2021-06-30 10:45 | 15.4004 | 69.793 | 14.6777 | 1.671 | 141.8571
2021-06-30 11:00 | 15.4039 | 69.793 | 14.679 | 1.676 | 143.8931
2021-06-30 11:15 | 15.4039 | 69.793 | 14.6793 | 1.675 | 143.4838
2021-06-30 11:30 | 15.3992 | 69.964 | 14.6817 | 1.659 | 137.0759
2021-06-30 11:45 | 15.4013 | 70.137 | 14.6846 | 1.657 | 136.2932
2021-06-30 12:00 | 15.403 | 70.137 | 14.6852 | 1.66 | 137.4687
2021-06-30 12:15 | 15.4052 | 70.308 | 14.6848 | 1.666 | 139.847
2021-06-30 12:30 | 15.4034 | 70.308 | 14.6887 | 1.653 | 134.74
2021-06-30 12:45 | 15.4069 | 70.308 | 14.6877 | 1.663 | 138.6533
2021-06-30 13:00 | 15.4052 | 70.308 | 14.6906 | 1.652 | 134.3542
2021-06-30 13:15 | 15.4061 | 70.651 | 14.6907 | 1.654 | 135.1268
2021-06-30 13:30 | 15.4065 | 70.824 | 14.6935 | 1.649 | 133.2027
2021-06-30 13:45 | 15.4069 | 70.995 | 14.6915 | 1.654 | 135.1268
2021-06-30 14:00 | 15.4104 | 70.995 | 14.6887 | 1.669 | 141.0499
2021-06-30 14:15 | 15.4108 | 71.168 | 14.692 | 1.662 | 138.2574
2021-06-30 14:30 | 15.4078 | 71.339 | 14.6899 | 1.66 | 137.4687
2021-06-30 14:45 | 15.4027 | 71.339 | 14.6861 | 1.657 | 136.2932
2021-06-30 15:00 | 15.4032 | 71.512 | 14.6849 | 1.661 | 137.8625
2021-06-30 15:15 | 15.4003 | 71.683 | 14.6867 | 1.65 | 133.5856
2021-06-30 15:30 | 15.4036 | 71.683 | 14.6843 | 1.663 | 138.6533
2021-06-30 15:45 | 15.3985 | 71.683 | 14.6849 | 1.65 | 133.5856
2021-06-30 16:00 | 15.3952 | 71.683 | 14.6849 | 1.642 | 130.5504
2021-06-30 16:15 | 15.4003 | 71.683 | 14.6849 | 1.654 | 135.1268
2021-06-30 16:30 | 15.3985 | 71.683 | 14.6843 | 1.652 | 134.3542
2021-06-30 16:45 | 15.3968 | 71.683 | 14.6843 | 1.647 | 132.44
2021-06-30 17:00 | 15.3989 | 71.856 | 14.6832 | 1.655 | 135.5146
2021-06-30 17:15 | 15.3972 | 71.856 | 14.6852 | 1.647 | 132.44
2021-06-30 17:30 | 15.4018 | 71.683 | 14.6846 | 1.659 | 137.0759
2021-06-30 17:45 | 15.4036 | 71.683 | 14.6819 | 1.669 | 141.0499
2021-06-30 18:00 | 15.3998 | 71.512 | 14.6833 | 1.657 | 136.2932
2021-06-30 18:15 | 15.3981 | 71.512 | 14.6804 | 1.66 | 137.4687
2021-06-30 18:30 | 15.3943 | 71.339 | 14.6814 | 1.648 | 132.8209
2021-06-30 18:45 | 15.3921 | 71.168 | 14.6785 | 1.65 | 133.5856
2021-06-30 19:00 | 15.3933 | 70.995 | 14.6807 | 1.648 | 132.8209
2021-06-30 19:15 | 15.3959 | 70.651 | 14.6794 | 1.657 | 136.2932
2021-06-30 19:30 | 15.3955 | 70.48 | 14.6812 | 1.652 | 134.3542
2021-06-30 19:45 | 15.395 | 70.308 | 14.6784 | 1.657 | 136.2932
2021-06-30 20:00 | 15.3946 | 70.137 | 14.6812 | 1.65 | 133.5856
2021-06-30 20:15 | 15.3942 | 69.964 | 14.6825 | 1.645 | 131.6812
2021-06-30 20:30 | 15.3966 | 69.622 | 14.6833 | 1.649 | 133.2027
2021-06-30 20:45 | 15.3984 | 69.622 | 14.6826 | 1.655 | 135.5146
2021-06-30 21:00 | 15.3979 | 69.449 | 14.6813 | 1.657 | 136.2932
2021-06-30 21:15 | 15.4008 | 69.278 | 14.6857 | 1.653 | 134.74
2021-06-30 21:30 | 15.4037 | 69.107 | 14.6851 | 1.661 | 137.8625
2021-06-30 21:45 | 15.4 | 68.934 | 14.6861 | 1.65 | 133.5856
2021-06-30 22:00 | 15.4046 | 68.763 | 14.6871 | 1.659 | 137.0759
2021-06-30 22:15 | 15.4075 | 68.592 | 14.6904 | 1.658 | 136.684
2021-06-30 22:30 | 15.4075 | 68.592 | 14.6913 | 1.656 | 135.9034
2021-06-30 22:45 | 15.4071 | 68.421 | 14.69 | 1.658 | 136.684
2021-06-30 23:00 | 15.4033 | 68.248 | 14.6904 | 1.648 | 132.8209
2021-06-30 23:15 | 15.4033 | 68.248 | 14.6881 | 1.653 | 134.74
2021-06-30 23:30 | 15.3976 | 68.077 | 14.6864 | 1.644 | 131.3033
2021-06-30 23:45 | 15.3972 | 67.906 | 14.6848 | 1.647 | 132.44
2021-07-01 | 15.3989 | 67.906 | 14.683 | 1.655 | 135.5146
2021-07-01 00:15 | 15.3956 | 67.906 | 14.6791 | 1.656 | 135.9034
2021-07-01 00:30 | 15.3952 | 67.735 | 14.6807 | 1.651 | 133.9694
2021-07-01 00:45 | 15.3963 | 67.564 | 14.6807 | 1.654 | 135.1268
2021-07-01 01:00 | 15.393 | 67.564 | 14.6807 | 1.646 | 132.0601
2021-07-01 01:15 | 15.3976 | 67.392 | 14.6825 | 1.653 | 134.74
2021-07-01 01:30 | 15.3959 | 67.392 | 14.6807 | 1.653 | 134.74
2021-07-01 01:45 | 15.3959 | 67.392 | 14.6791 | 1.657 | 136.2932
2021-07-01 02:00 | 15.3976 | 67.392 | 14.6814 | 1.655 | 135.5146
2021-07-01 02:15 | 15.3942 | 67.392 | 14.6801 | 1.65 | 133.5856
2021-07-01 02:30 | 15.3959 | 67.392 | 14.6771 | 1.661 | 137.8625
2021-07-01 02:45 | 15.3942 | 67.392 | 14.6748 | 1.663 | 138.6533
2021-07-01 03:00 | 15.3908 | 67.392 | 14.6725 | 1.66 | 137.4687
2021-07-01 03:15 | 15.3937 | 67.221 | 14.6725 | 1.667 | 140.2469
2021-07-01 03:30 | 15.3904 | 67.221 | 14.6717 | 1.661 | 137.8625
2021-07-01 03:45 | 15.39 | 67.05 | 14.6735 | 1.656 | 135.9034
2021-07-01 04:00 | 15.3933 | 67.05 | 14.6727 | 1.665 | 139.4481
2021-07-01 04:15 | 15.39 | 67.05 | 14.6727 | 1.658 | 136.684
2021-07-01 04:30 | 15.39 | 67.05 | 14.6738 | 1.655 | 135.5146
2021-07-01 04:45 | 15.3895 | 66.879 | 14.672 | 1.658 | 136.684
2021-07-01 05:00 | 15.3827 | 66.879 | 14.6697 | 1.648 | 132.8209
2021-07-01 05:15 | 15.384 | 66.708 | 14.6656 | 1.66 | 137.4687
2021-07-01 05:30 | 15.3856 | 66.708 | 14.6651 | 1.665 | 139.4481
2021-07-01 05:45 | 15.3818 | 66.537 | 14.6659 | 1.654 | 135.1268
2021-07-01 06:00 | 15.3818 | 66.537 | 14.6659 | 1.654 | 135.1268
2021-07-01 06:15 | 15.3818 | 66.537 | 14.6677 | 1.65 | 133.5856
2021-07-01 06:30 | 15.383 | 66.366 | 14.6693 | 1.649 | 133.2027
2021-07-01 06:45 | 15.3865 | 66.366 | 14.6677 | 1.661 | 137.8625
2021-07-01 07:00 | 15.3865 | 66.366 | 14.671 | 1.653 | 134.74
2021-07-01 07:15 | 15.3915 | 66.366 | 14.6742 | 1.658 | 136.684
2021-07-01 07:30 | 15.3915 | 66.366 | 14.6775 | 1.65 | 133.5856
2021-07-01 07:45 | 15.3984 | 66.366 | 14.6793 | 1.662 | 138.2574
2021-07-01 08:00 | 15.3984 | 66.366 | 14.6798 | 1.66 | 137.4687
2021-07-01 08:15 | 15.4017 | 66.366 | 14.6813 | 1.665 | 139.4481
2021-07-01 08:30 | 15.4034 | 66.366 | 14.6843 | 1.662 | 138.2574
2021-07-01 08:45 | 15.4068 | 66.366 | 14.6874 | 1.662 | 138.2574
2021-07-01 09:00 | 15.4056 | 66.537 | 14.6897 | 1.654 | 135.1268
2021-07-01 09:15 | 15.4056 | 66.537 | 14.6897 | 1.654 | 135.1268
2021-07-01 09:30 | 15.4043 | 66.708 | 14.6887 | 1.654 | 135.1268
2021-07-01 09:45 | 15.4061 | 66.708 | 14.689 | 1.657 | 136.2932
2021-07-01 10:00 | 15.401 | 66.708 | 14.689 | 1.645 | 131.6812
2021-07-01 10:15 | 15.4043 | 66.708 | 14.6874 | 1.657 | 136.2932
2021-07-01 10:30 | 15.4043 | 66.708 | 14.6881 | 1.655 | 135.5146
2021-07-01 10:45 | 15.401 | 66.708 | 14.6904 | 1.642 | 130.5504
2021-07-01 11:00 | 15.4026 | 66.708 | 14.6904 | 1.646 | 132.0601
2021-07-01 11:15 | 15.401 | 66.708 | 14.693 | 1.636 | 128.3148
2021-07-01 11:30 | 15.4043 | 66.708 | 14.6904 | 1.65 | 133.5856
2021-07-01 11:45 | 15.4043 | 66.708 | 14.6923 | 1.645 | 131.6812
2021-07-01 12:00 | 15.403 | 66.879 | 14.6933 | 1.64 | 129.8013
2021-07-01 12:15 | 15.4034 | 67.05 | 14.6952 | 1.637 | 128.685
2021-07-01 12:30 | 15.4034 | 67.05 | 14.6909 | 1.647 | 132.44
2021-07-01 12:45 | 15.3988 | 67.221 | 14.6949 | 1.627 | 125.026
2021-07-01 13:00 | 15.3972 | 67.221 | 14.6939 | 1.625 | 124.3055
2021-07-01 13:15 | 15.3988 | 67.221 | 14.6941 | 1.629 | 125.7502
2021-07-01 13:30 | 15.401 | 67.392 | 14.6944 | 1.633 | 127.21
2021-07-01 13:45 | 15.3994 | 67.392 | 14.6967 | 1.624 | 123.9467
2021-07-01 14:00 | 15.4049 | 67.564 | 14.6973 | 1.636 | 128.3148
2021-07-01 14:15 | 15.4069 | 67.735 | 14.6967 | 1.642 | 130.5504
2021-07-01 14:30 | 15.4036 | 67.735 | 14.6996 | 1.627 | 125.026
2021-07-01 14:45 | 15.404 | 67.906 | 14.7012 | 1.625 | 124.3055
2021-07-01 15:00 | 15.4079 | 68.077 | 14.6968 | 1.644 | 131.3033
2021-07-01 15:15 | 15.4045 | 68.077 | 14.6988 | 1.631 | 126.4782
2021-07-01 15:30 | 15.4049 | 68.248 | 14.6944 | 1.642 | 130.5504
2021-07-01 15:45 | 15.4049 | 68.248 | 14.6954 | 1.64 | 129.8013
2021-07-01 16:00 | 15.4049 | 68.248 | 14.6964 | 1.638 | 129.0562
2021-07-01 16:15 | 15.4066 | 68.248 | 14.6964 | 1.642 | 130.5504
2021-07-01 16:30 | 15.4066 | 68.248 | 14.6968 | 1.641 | 130.1754
2021-07-01 16:45 | 15.4033 | 68.248 | 14.6968 | 1.633 | 127.21
2021-07-01 17:00 | 15.4084 | 68.248 | 14.6929 | 1.654 | 135.1268
2021-07-01 17:15 | 15.4033 | 68.248 | 14.6896 | 1.65 | 133.5856
2021-07-01 17:30 | 15.4011 | 68.077 | 14.6906 | 1.642 | 130.5504
2021-07-01 17:45 | 15.3976 | 68.077 | 14.6916 | 1.632 | 126.8436
2021-07-01 18:00 | 15.3994 | 68.077 | 14.6883 | 1.644 | 131.3033
2021-07-01 18:15 | 15.4007 | 67.906 | 14.6909 | 1.641 | 130.1754
2021-07-01 18:30 | 15.3985 | 67.735 | 14.688 | 1.642 | 130.5504
2021-07-01 18:45 | 15.4003 | 67.735 | 14.69 | 1.642 | 130.5504
2021-07-01 19:00 | 15.4032 | 67.564 | 14.691 | 1.646 | 132.0601
2021-07-01 19:15 | 15.4027 | 67.392 | 14.6897 | 1.648 | 132.8209
2021-07-01 19:30 | 15.401 | 67.392 | 14.69 | 1.643 | 130.9264
2021-07-01 19:45 | 15.401 | 67.392 | 14.6904 | 1.642 | 130.5504
2021-07-01 20:00 | 15.404 | 67.221 | 14.693 | 1.643 | 130.9264
2021-07-01 20:15 | 15.4034 | 67.05 | 14.6933 | 1.641 | 130.1754
2021-07-01 20:30 | 15.4047 | 66.879 | 14.692 | 1.647 | 132.44
2021-07-01 20:45 | 15.401 | 66.708 | 14.6923 | 1.638 | 129.0562
2021-07-01 21:00 | 15.4004 | 66.537 | 14.6916 | 1.638 | 129.0562
2021-07-01 21:15 | 15.4017 | 66.366 | 14.6926 | 1.639 | 129.4283
2021-07-01 21:30 | 15.4034 | 66.366 | 14.6919 | 1.644 | 131.3033
2021-07-01 21:45 | 15.4046 | 66.193 | 14.6936 | 1.643 | 130.9264
2021-07-01 22:00 | 15.4059 | 66.022 | 14.6952 | 1.642 | 130.5504
2021-07-01 22:15 | 15.4037 | 65.851 | 14.6929 | 1.643 | 130.9264
2021-07-01 22:30 | 15.4021 | 65.851 | 14.6929 | 1.639 | 129.4283
2021-07-01 22:45 | 15.4016 | 65.68 | 14.6912 | 1.642 | 130.5504
2021-07-01 23:00 | 15.4 | 65.68 | 14.6896 | 1.642 | 130.5504
2021-07-01 23:15 | 15.3978 | 65.509 | 14.6906 | 1.634 | 127.5773
2021-07-01 23:30 | 15.3978 | 65.509 | 14.6872 | 1.642 | 130.5504
2021-07-01 23:45 | 15.4011 | 65.509 | 14.6872 | 1.65 | 133.5856
2021-07-02 | 15.3995 | 65.509 | 14.6872 | 1.646 | 132.0601
2021-07-02 00:15 | 15.3989 | 65.338 | 14.6872 | 1.645 | 131.6812
2021-07-02 00:30 | 15.3974 | 65.338 | 14.6872 | 1.641 | 130.1754
2021-07-02 00:45 | 15.3939 | 65.338 | 14.6823 | 1.644 | 131.3033
2021-07-02 01:00 | 15.3923 | 65.338 | 14.6798 | 1.646 | 132.0601
2021-07-02 01:15 | 15.3918 | 65.167 | 14.6798 | 1.645 | 131.6812
2021-07-02 01:30 | 15.3884 | 65.167 | 14.6767 | 1.645 | 131.6812
2021-07-02 01:45 | 15.3866 | 65.167 | 14.6767 | 1.64 | 129.8013
2021-07-02 02:00 | 15.3833 | 65.167 | 14.6726 | 1.642 | 130.5504
2021-07-02 02:15 | 15.3799 | 65.167 | 14.6703 | 1.64 | 129.8013
2021-07-02 02:30 | 15.3799 | 65.167 | 14.6703 | 1.64 | 129.8013
2021-07-02 02:45 | 15.3795 | 64.996 | 14.6685 | 1.643 | 130.9264
2021-07-02 03:00 | 15.376 | 64.996 | 14.6662 | 1.64 | 129.8013
2021-07-02 03:15 | 15.376 | 64.996 | 14.6662 | 1.64 | 129.8013
2021-07-02 03:30 | 15.3727 | 64.996 | 14.6622 | 1.642 | 130.5504
2021-07-02 03:45 | 15.371 | 64.996 | 14.6622 | 1.638 | 129.0562
2021-07-02 04:00 | 15.3727 | 64.996 | 14.6606 | 1.645 | 131.6812
2021-07-02 04:15 | 15.3727 | 64.996 | 14.659 | 1.649 | 133.2027
2021-07-02 04:30 | 15.371 | 64.996 | 14.6606 | 1.641 | 130.1754
2021-07-02 04:45 | 15.3723 | 64.825 | 14.6613 | 1.643 | 130.9264
2021-07-02 05:00 | 15.3723 | 64.825 | 14.6622 | 1.641 | 130.1754
2021-07-02 05:15 | 15.3705 | 64.825 | 14.6622 | 1.637 | 128.685
2021-07-02 05:30 | 15.3723 | 64.825 | 14.6622 | 1.641 | 130.1754
2021-07-02 05:45 | 15.3723 | 64.825 | 14.6616 | 1.642 | 130.5504
2021-07-02 06:00 | 15.3734 | 64.652 | 14.6632 | 1.641 | 130.1754
2021-07-02 06:15 | 15.3785 | 64.652 | 14.6681 | 1.641 | 130.1754
2021-07-02 06:30 | 15.3824 | 64.825 | 14.6698 | 1.646 | 132.0601
2021-07-02 06:45 | 15.3807 | 64.825 | 14.6714 | 1.639 | 129.4283
2021-07-02 07:00 | 15.382 | 64.652 | 14.673 | 1.638 | 129.0562
2021-07-02 07:15 | 15.3836 | 64.652 | 14.6714 | 1.645 | 131.6812
2021-07-02 07:30 | 15.3853 | 64.652 | 14.6745 | 1.642 | 130.5504
2021-07-02 07:45 | 15.3853 | 64.652 | 14.6775 | 1.635 | 127.9456
2021-07-02 08:00 | 15.3836 | 64.652 | 14.6767 | 1.633 | 127.21
2021-07-02 08:15 | 15.3853 | 64.652 | 14.678 | 1.634 | 127.5773
2021-07-02 08:30 | 15.3857 | 64.825 | 14.681 | 1.628 | 125.3876
2021-07-02 08:45 | 15.3892 | 64.825 | 14.6857 | 1.626 | 124.6653
2021-07-02 09:00 | 15.3857 | 64.825 | 14.681 | 1.628 | 125.3876
2021-07-02 09:15 | 15.3846 | 64.996 | 14.6814 | 1.625 | 124.3055
2021-07-02 09:30 | 15.3828 | 64.996 | 14.6814 | 1.621 | 122.8757
2021-07-02 09:45 | 15.3866 | 65.167 | 14.682 | 1.628 | 125.3876
2021-07-02 10:00 | 15.3837 | 65.338 | 14.6832 | 1.619 | 122.1664
2021-07-02 10:15 | 15.3846 | 65.68 | 14.6829 | 1.621 | 122.8757
2021-07-02 10:30 | 15.3821 | 66.022 | 14.6842 | 1.613 | 120.0605
2021-07-02 10:45 | 15.3876 | 66.193 | 14.6828 | 1.629 | 125.7502
2021-07-02 11:00 | 15.3847 | 66.366 | 14.6845 | 1.618 | 121.8131
2021-07-02 11:15 | 15.3818 | 66.537 | 14.6846 | 1.611 | 119.3658
2021-07-02 11:30 | 15.384 | 66.708 | 14.6842 | 1.617 | 121.4608
2021-07-02 11:45 | 15.3865 | 67.05 | 14.687 | 1.617 | 121.4608
2021-07-02 12:00 | 15.3869 | 67.221 | 14.6886 | 1.614 | 120.4092
2021-07-02 12:15 | 15.3895 | 67.564 | 14.6903 | 1.616 | 121.1093
2021-07-02 12:30 | 15.3871 | 67.906 | 14.6884 | 1.615 | 120.7588
2021-07-02 12:45 | 15.391 | 68.077 | 14.6878 | 1.625 | 124.3055
2021-07-02 13:00 | 15.3918 | 68.421 | 14.6884 | 1.626 | 124.6653
2021-07-02 13:15 | 15.3876 | 68.763 | 14.688 | 1.617 | 121.4608
2021-07-02 13:30 | 15.3902 | 69.107 | 14.6864 | 1.627 | 125.026
2021-07-02 13:45 | 15.3894 | 69.449 | 14.6843 | 1.63 | 126.1138
2021-07-02 14:00 | 15.3937 | 69.793 | 14.6826 | 1.644 | 131.3033
2021-07-02 14:15 | 15.3929 | 70.137 | 14.6826 | 1.642 | 130.5504
2021-07-02 14:30 | 15.3924 | 70.651 | 14.6832 | 1.64 | 129.8013
2021-07-02 14:45 | 15.3929 | 70.824 | 14.6819 | 1.644 | 131.3033
2021-07-02 15:00 | 15.3917 | 70.995 | 14.6819 | 1.641 | 130.1754
2021-07-02 15:15 | 15.3937 | 71.168 | 14.6819 | 1.646 | 132.0601
2021-07-02 15:30 | 15.3862 | 71.512 | 14.6756 | 1.643 | 130.9264
2021-07-02 15:45 | 15.3884 | 71.683 | 14.6762 | 1.647 | 132.44
2021-07-02 16:00 | 15.3904 | 71.856 | 14.6772 | 1.649 | 133.2027
2021-07-02 16:15 | 15.3892 | 72.028 | 14.6767 | 1.648 | 132.8209
2021-07-02 16:30 | 15.3892 | 72.028 | 14.6751 | 1.652 | 134.3542
2021-07-02 16:45 | 15.3857 | 72.028 | 14.6761 | 1.641 | 130.1754
2021-07-02 17:00 | 15.382 | 71.856 | 14.6771 | 1.63 | 126.1138
2021-07-02 17:15 | 15.3833 | 71.683 | 14.6778 | 1.631 | 126.4782
2021-07-02 17:30 | 15.3828 | 71.512 | 14.6746 | 1.638 | 129.0562
2021-07-02 17:45 | 15.3818 | 71.168 | 14.6704 | 1.645 | 131.6812
2021-07-02 18:00 | 15.3798 | 70.995 | 14.6707 | 1.64 | 129.8013
2021-07-02 18:15 | 15.381 | 70.824 | 14.6727 | 1.638 | 129.0562
2021-07-02 18:30 | 15.3789 | 70.651 | 14.6709 | 1.637 | 128.685
2021-07-02 18:45 | 15.3785 | 70.48 | 14.6706 | 1.637 | 128.685
2021-07-02 19:00 | 15.3759 | 70.137 | 14.6701 | 1.632 | 126.8436
2021-07-02 19:15 | 15.3755 | 69.964 | 14.6704 | 1.63 | 126.1138
2021-07-02 19:30 | 15.3762 | 69.622 | 14.6675 | 1.638 | 129.0562
2021-07-02 19:45 | 15.3757 | 69.449 | 14.6684 | 1.635 | 127.9456
2021-07-02 20:00 | 15.377 | 69.278 | 14.6684 | 1.638 | 129.0562
2021-07-02 20:15 | 15.3766 | 69.107 | 14.6678 | 1.639 | 129.4283
2021-07-02 20:30 | 15.3711 | 68.934 | 14.6671 | 1.627 | 125.026
2021-07-02 20:45 | 15.3736 | 68.592 | 14.669 | 1.629 | 125.7502
2021-07-02 21:00 | 15.3714 | 68.421 | 14.6693 | 1.623 | 123.5888
2021-07-02 21:15 | 15.3727 | 68.248 | 14.6693 | 1.626 | 124.6653
2021-07-02 21:30 | 15.3739 | 68.077 | 14.6703 | 1.626 | 124.6653
2021-07-02 21:45 | 15.3734 | 67.906 | 14.6729 | 1.619 | 122.1664
2021-07-02 22:00 | 15.3786 | 67.906 | 14.6755 | 1.625 | 124.3055
2021-07-02 22:15 | 15.3781 | 67.735 | 14.6755 | 1.624 | 123.9467
2021-07-02 22:30 | 15.3776 | 67.564 | 14.6771 | 1.619 | 122.1664
2021-07-02 22:45 | 15.376 | 67.564 | 14.6764 | 1.617 | 121.4608
2021-07-02 23:00 | 15.3756 | 67.392 | 14.6764 | 1.616 | 121.1093
2021-07-02 23:15 | 15.3739 | 67.392 | 14.6764 | 1.612 | 119.7127
2021-07-02 23:30 | 15.3756 | 67.392 | 14.674 | 1.621 | 122.8757
2021-07-02 23:45 | 15.3752 | 67.221 | 14.6764 | 1.615 | 120.7588
2021-07-03 | 15.3752 | 67.221 | 14.6756 | 1.617 | 121.4608
2021-07-03 00:15 | 15.3734 | 67.221 | 14.6767 | 1.61 | 119.0198
2021-07-03 00:30 | 15.3768 | 67.221 | 14.6767 | 1.618 | 121.8131
2021-07-03 00:45 | 15.373 | 67.05 | 14.6733 | 1.617 | 121.4608
2021-07-03 01:00 | 15.373 | 67.05 | 14.6751 | 1.613 | 120.0605
2021-07-03 01:15 | 15.3746 | 67.05 | 14.6733 | 1.621 | 122.8757
2021-07-03 01:30 | 15.3712 | 67.05 | 14.6725 | 1.615 | 120.7588
2021-07-03 01:45 | 15.3712 | 67.05 | 14.6707 | 1.619 | 122.1664
2021-07-03 02:00 | 15.3675 | 66.879 | 14.6667 | 1.62 | 122.5206
2021-07-03 02:15 | 15.3657 | 66.879 | 14.6667 | 1.616 | 121.1093
2021-07-03 02:30 | 15.3657 | 66.879 | 14.6651 | 1.619 | 122.1664
2021-07-03 02:45 | 15.3623 | 66.879 | 14.6667 | 1.608 | 118.3305
2021-07-03 03:00 | 15.364 | 66.879 | 14.6667 | 1.612 | 119.7127
2021-07-03 03:15 | 15.3623 | 66.879 | 14.6643 | 1.613 | 120.0605
2021-07-03 03:30 | 15.3618 | 66.708 | 14.661 | 1.62 | 122.5206
2021-07-03 03:45 | 15.3567 | 66.708 | 14.6627 | 1.604 | 116.9627
2021-07-03 04:00 | 15.3602 | 66.708 | 14.6571 | 1.625 | 124.3055
2021-07-03 04:15 | 15.3567 | 66.708 | 14.6553 | 1.621 | 122.8757
2021-07-03 04:30 | 15.358 | 66.537 | 14.6571 | 1.62 | 122.5206
2021-07-03 04:45 | 15.3598 | 66.537 | 14.6571 | 1.624 | 123.9467
2021-07-03 05:00 | 15.358 | 66.537 | 14.6603 | 1.613 | 120.0605
2021-07-03 05:15 | 15.3614 | 66.537 | 14.662 | 1.616 | 121.1093
2021-07-03 05:30 | 15.3665 | 66.537 | 14.6629 | 1.626 | 124.6653
2021-07-03 05:45 | 15.3614 | 66.537 | 14.6629 | 1.614 | 120.4092
2021-07-03 06:00 | 15.3614 | 66.537 | 14.6613 | 1.618 | 121.8131
2021-07-03 06:15 | 15.3631 | 66.537 | 14.6646 | 1.614 | 120.4092
2021-07-03 06:30 | 15.3649 | 66.537 | 14.6646 | 1.618 | 121.8131
2021-07-03 06:45 | 15.3644 | 66.366 | 14.6636 | 1.62 | 122.5206
2021-07-03 07:00 | 15.3644 | 66.366 | 14.6643 | 1.618 | 121.8131
2021-07-03 07:15 | 15.366 | 66.366 | 14.6617 | 1.628 | 125.3876
2021-07-03 07:30 | 15.3644 | 66.366 | 14.6642 | 1.618 | 121.8131
2021-07-03 07:45 | 15.3678 | 66.366 | 14.6688 | 1.615 | 120.7588
2021-07-03 08:00 | 15.3682 | 66.537 | 14.6719 | 1.609 | 118.6747
2021-07-03 08:15 | 15.3682 | 66.537 | 14.67 | 1.614 | 120.4092
2021-07-03 08:30 | 15.3699 | 66.537 | 14.673 | 1.611 | 119.3658
2021-07-03 08:45 | 15.3699 | 66.537 | 14.6727 | 1.611 | 119.3658
2021-07-03 09:00 | 15.3721 | 66.708 | 14.6767 | 1.607 | 117.9872
2021-07-03 09:15 | 15.3755 | 66.708 | 14.6794 | 1.609 | 118.6747
2021-07-03 09:30 | 15.3741 | 66.879 | 14.6787 | 1.607 | 117.9872
2021-07-03 09:45 | 15.3759 | 66.879 | 14.6801 | 1.608 | 118.3305
2021-07-03 10:00 | 15.3763 | 67.05 | 14.6822 | 1.604 | 116.9627
2021-07-03 10:15 | 15.3781 | 67.05 | 14.6801 | 1.613 | 120.0605
2021-07-03 10:30 | 15.3768 | 67.221 | 14.6794 | 1.612 | 119.7127
2021-07-03 10:45 | 15.3756 | 67.392 | 14.6836 | 1.599 | 115.273
2021-07-03 11:00 | 15.3815 | 67.735 | 14.6835 | 1.613 | 120.0605
2021-07-03 11:15 | 15.382 | 67.906 | 14.6855 | 1.61 | 119.0198
2021-07-03 11:30 | 15.3795 | 68.248 | 14.6843 | 1.607 | 117.9872
2021-07-03 11:45 | 15.3855 | 68.592 | 14.6843 | 1.621 | 122.8757
2021-07-03 12:00 | 15.383 | 68.934 | 14.6851 | 1.613 | 120.0605
2021-07-03 12:15 | 15.3826 | 69.449 | 14.6832 | 1.617 | 121.4608
2021-07-03 12:30 | 15.3818 | 69.793 | 14.6854 | 1.61 | 119.0198
2021-07-03 12:45 | 15.3847 | 70.308 | 14.6843 | 1.619 | 122.1664
2021-07-03 13:00 | 15.3805 | 70.651 | 14.6849 | 1.608 | 118.3305
2021-07-03 13:15 | 15.3849 | 70.995 | 14.6849 | 1.618 | 121.8131
2021-07-03 13:30 | 15.384 | 71.339 | 14.6861 | 1.614 | 120.4092
2021-07-03 13:45 | 15.3884 | 71.683 | 14.6826 | 1.632 | 126.8436
2021-07-03 14:00 | 15.3875 | 72.028 | 14.688 | 1.618 | 121.8131
2021-07-03 14:15 | 15.3969 | 72.372 | 14.6838 | 1.649 | 133.2027
2021-07-03 14:30 | 15.3923 | 72.545 | 14.6852 | 1.635 | 127.9456
2021-07-03 14:45 | 15.3927 | 72.718 | 14.6841 | 1.639 | 129.4283
2021-07-03 15:00 | 15.3987 | 73.062 | 14.6872 | 1.645 | 131.6812
2021-07-03 15:15 | 15.394 | 73.234 | 14.6944 | 1.618 | 121.8131
2021-07-03 15:30 | 15.394 | 73.234 | 14.6929 | 1.622 | 123.2318
2021-07-03 15:45 | 15.3901 | 73.062 | 14.6916 | 1.616 | 121.1093
2021-07-03 16:00 | 15.3914 | 72.891 | 14.6903 | 1.622 | 123.2318
2021-07-03 16:15 | 15.3881 | 72.891 | 14.6903 | 1.614 | 120.4092
2021-07-03 16:30 | 15.3897 | 72.891 | 14.689 | 1.621 | 122.8757
2021-07-03 16:45 | 15.3897 | 72.891 | 14.6877 | 1.624 | 123.9467
2021-07-03 17:00 | 15.3876 | 72.718 | 14.691 | 1.611 | 119.3658
2021-07-03 17:15 | 15.3905 | 72.545 | 14.691 | 1.618 | 121.8131
2021-07-03 17:30 | 15.3871 | 72.545 | 14.6867 | 1.62 | 122.5206
2021-07-03 17:45 | 15.3866 | 72.372 | 14.6854 | 1.622 | 123.2318
2021-07-03 18:00 | 15.3875 | 72.028 | 14.6881 | 1.617 | 121.4608
2021-07-03 18:15 | 15.3837 | 71.856 | 14.6851 | 1.616 | 121.1093
2021-07-03 18:30 | 15.3866 | 71.683 | 14.6843 | 1.624 | 123.9467
2021-07-03 18:45 | 15.3866 | 71.683 | 18.9254 |  |  | O
2021-07-03 19:00 | 15.3844 | 71.512 | 18.347 |  |  | O
2021-07-03 19:15 | 15.3862 | 71.512 | 17.8277 |  |  | O
2021-07-03 19:30 | 15.384 | 71.339 | 14.6829 | 1.621 | 122.8757
2021-07-03 19:45 | 15.3831 | 70.995 | 14.6839 | 1.617 | 121.4608
2021-07-03 20:00 | 15.3844 | 70.824 | 14.6865 | 1.614 | 120.4092
2021-07-03 20:15 | 15.3805 | 70.651 | 14.6851 | 1.608 | 118.3305
2021-07-03 20:30 | 15.3818 | 70.48 | 14.6877 | 1.605 | 117.3033
2021-07-03 20:45 | 15.3831 | 70.308 | 14.6897 | 1.603 | 116.623
2021-07-03 21:00 | 15.381 | 70.137 | 14.688 | 1.602 | 116.2842
2021-07-03 21:15 | 15.3839 | 69.964 | 14.6906 | 1.603 | 116.623
2021-07-03 21:30 | 15.3834 | 69.793 | 14.6932 | 1.596 | 114.2697
2021-07-03 21:45 | 15.3847 | 69.622 | 14.6932 | 1.599 | 115.273
2021-07-03 22:00 | 15.386 | 69.449 | 14.6942 | 1.599 | 115.273
2021-07-03 22:15 | 15.3872 | 69.278 | 14.6958 | 1.598 | 114.9376
2021-07-03 22:30 | 15.3872 | 69.278 | 14.6951 | 1.6 | 115.6091
2021-07-03 22:45 | 15.3868 | 69.107 | 14.6951 | 1.599 | 115.273
2021-07-03 23:00 | 15.3881 | 68.934 | 14.6984 | 1.594 | 113.6052
2021-07-03 23:15 | 15.3881 | 68.934 | 14.6977 | 1.596 | 114.2697
2021-07-03 23:30 | 15.3859 | 68.763 | 14.6977 | 1.591 | 112.615
2021-07-03 23:45 | 15.3859 | 68.763 | 14.6961 | 1.595 | 113.937
2021-07-04 | 15.3872 | 68.592 | 14.6977 | 1.594 | 113.6052
2021-07-04 00:15 | 15.3855 | 68.592 | 14.6977 | 1.59 | 112.2866
2021-07-04 00:30 | 15.3888 | 68.592 | 14.701 | 1.59 | 112.2866
2021-07-04 00:45 | 15.3837 | 68.592 | 14.697 | 1.587 | 111.3067
2021-07-04 01:00 | 15.3833 | 68.421 | 14.6929 | 1.596 | 114.2697
2021-07-04 01:15 | 15.385 | 68.421 | 14.6962 | 1.592 | 112.9442
2021-07-04 01:30 | 15.3815 | 68.421 | 14.6946 | 1.588 | 111.6325
2021-07-04 01:45 | 15.3799 | 68.421 | 14.6936 | 1.586 | 110.9818
2021-07-04 02:00 | 15.3795 | 68.248 | 14.6887 | 1.597 | 114.6032
2021-07-04 02:15 | 15.3795 | 68.248 | 14.6896 | 1.595 | 113.937
2021-07-04 02:30 | 15.3795 | 68.248 | 14.6864 | 1.602 | 116.2842
2021-07-04 02:45 | 15.3778 | 68.248 | 14.6896 | 1.591 | 112.615
2021-07-04 03:00 | 15.3778 | 68.248 | 14.6888 | 1.592 | 112.9442
2021-07-04 03:15 | 15.376 | 68.248 | 14.6857 | 1.596 | 114.2697
2021-07-04 03:30 | 15.3756 | 68.077 | 14.6857 | 1.595 | 113.937
2021-07-04 03:45 | 15.3739 | 68.077 | 14.6813 | 1.601 | 115.9462
2021-07-04 04:00 | 15.3756 | 68.077 | 14.683 | 1.601 | 115.9462
2021-07-04 04:15 | 15.3723 | 68.077 | 14.6839 | 1.591 | 112.615
2021-07-04 04:30 | 15.3756 | 68.077 | 14.6839 | 1.599 | 115.273
2021-07-04 04:45 | 15.3752 | 67.906 | 14.6832 | 1.599 | 115.273
2021-07-04 05:00 | 15.3752 | 67.906 | 14.6832 | 1.599 | 115.273
2021-07-04 05:15 | 15.3752 | 67.906 | 14.6816 | 1.603 | 116.623
2021-07-04 05:30 | 15.373 | 67.735 | 14.6816 | 1.598 | 114.9376
2021-07-04 05:45 | 15.3765 | 67.735 | 14.6791 | 1.612 | 119.7127
2021-07-04 06:00 | 15.3765 | 67.735 | 14.6825 | 1.604 | 116.9627
2021-07-04 06:15 | 15.3781 | 67.735 | 14.6825 | 1.608 | 118.3305
2021-07-04 06:30 | 15.3794 | 67.564 | 14.6842 | 1.607 | 117.9872
2021-07-04 06:45 | 15.3811 | 67.564 | 14.6899 | 1.598 | 114.9376
2021-07-04 07:00 | 15.3828 | 67.564 | 14.6899 | 1.602 | 116.2842
2021-07-04 07:15 | 15.3828 | 67.564 | 14.6888 | 1.604 | 116.9627
2021-07-04 07:30 | 15.3862 | 67.564 | 14.6946 | 1.598 | 114.9376
2021-07-04 07:45 | 15.3895 | 67.564 | 14.6936 | 1.608 | 118.3305
2021-07-04 08:00 | 15.3895 | 67.564 | 14.6977 | 1.599 | 115.273
2021-07-04 08:15 | 15.3895 | 67.564 | 14.6977 | 1.599 | 115.273
2021-07-04 08:30 | 15.3879 | 67.564 | 14.6961 | 1.599 | 115.273
2021-07-04 08:45 | 15.3913 | 67.564 | 14.6967 | 1.605 | 117.3033
2021-07-04 09:00 | 15.393 | 67.564 | 14.7007 | 1.6 | 115.6091
2021-07-04 09:15 | 15.3895 | 67.564 | 14.7003 | 1.593 | 113.2742
2021-07-04 09:30 | 15.3879 | 67.564 | 14.7015 | 1.587 | 111.3067
2021-07-04 09:45 | 15.3884 | 67.735 | 14.6994 | 1.592 | 112.9442
2021-07-04 10:00 | 15.3871 | 67.906 | 14.6991 | 1.59 | 112.2866
2021-07-04 10:15 | 15.3888 | 67.906 | 14.7 | 1.592 | 112.9442
2021-07-04 10:30 | 15.391 | 68.077 | 14.701 | 1.595 | 113.937
2021-07-04 10:45 | 15.3897 | 68.248 | 14.7019 | 1.59 | 112.2866
2021-07-04 11:00 | 15.3934 | 68.421 | 14.7039 | 1.594 | 113.6052
2021-07-04 11:15 | 15.3956 | 68.592 | 14.7067 | 1.593 | 113.2742
2021-07-04 11:30 | 15.3978 | 68.763 | 14.7067 | 1.598 | 114.9376
2021-07-04 11:45 | 15.3965 | 68.934 | 14.7096 | 1.588 | 111.6325
2021-07-04 12:00 | 15.4055 | 69.107 | 14.7112 | 1.605 | 117.3033
2021-07-04 12:15 | 15.4042 | 69.278 | 14.7163 | 1.59 | 112.2866
2021-07-04 12:30 | 15.4046 | 69.449 | 14.7112 | 1.603 | 116.623
2021-07-04 12:45 | 15.4039 | 69.793 | 14.7106 | 1.603 | 116.623
2021-07-04 13:00 | 15.3992 | 69.964 | 14.7105 | 1.592 | 112.9442
2021-07-04 13:15 | 15.4001 | 70.308 | 14.7113 | 1.593 | 113.2742
2021-07-04 13:30 | 15.4027 | 70.651 | 14.7118 | 1.598 | 114.9376
2021-07-04 13:45 | 15.4036 | 70.995 | 14.7119 | 1.599 | 115.273
2021-07-04 14:00 | 15.3989 | 71.168 | 14.7119 | 1.589 | 111.9591
2021-07-04 14:15 | 15.4066 | 71.512 | 14.7086 | 1.614 | 120.4092
2021-07-04 14:30 | 15.4075 | 71.856 | 14.7084 | 1.617 | 121.4608
2021-07-04 14:45 | 15.4011 | 72.028 | 14.7116 | 1.595 | 113.937
2021-07-04 15:00 | 15.41 | 72.199 | 14.7116 | 1.615 | 120.7588
2021-07-04 15:15 | 15.4104 | 72.372 | 14.7097 | 1.62 | 122.5206
2021-07-04 15:30 | 15.4058 | 72.545 | 14.709 | 1.611 | 119.3658
2021-07-04 15:45 | 15.4029 | 72.718 | 14.7071 | 1.609 | 118.6747
2021-07-04 16:00 | 15.4033 | 72.891 | 14.7105 | 1.602 | 116.2842
2021-07-04 16:15 | 15.402 | 73.062 | 14.711 | 1.598 | 114.9376
2021-07-04 16:30 | 15.4042 | 73.234 | 14.7055 | 1.616 | 121.1093
2021-07-04 16:45 | 15.4046 | 73.407 | 14.7107 | 1.605 | 117.3033
2021-07-04 17:00 | 15.3995 | 73.407 | 14.7126 | 1.589 | 111.9591
2021-07-04 17:15 | 15.4046 | 73.407 | 14.7125 | 1.601 | 115.9462
2021-07-04 17:30 | 15.4042 | 73.234 | 14.7093 | 1.607 | 117.9872
2021-07-04 17:45 | 15.4024 | 73.234 | 14.7081 | 1.606 | 117.6448
2021-07-04 18:00 | 15.3987 | 73.062 | 14.7119 | 1.588 | 111.6325
2021-07-04 18:15 | 15.3987 | 73.062 | 14.7109 | 1.591 | 112.615
2021-07-04 18:30 | 15.4016 | 72.891 | 14.7073 | 1.606 | 117.6448
2021-07-04 18:45 | 15.3991 | 72.545 | 14.7078 | 1.599 | 115.273
2021-07-04 19:00 | 15.3934 | 72.372 | 14.7087 | 1.584 | 110.3345
2021-07-04 19:15 | 15.3994 | 72.028 | 14.7076 | 1.6 | 115.6091
2021-07-04 19:30 | 15.3985 | 71.683 | 14.7089 | 1.595 | 113.937
2021-07-04 19:45 | 15.3998 | 71.512 | 14.7083 | 1.599 | 115.273
2021-07-04 20:00 | 15.401 | 71.339 | 14.7076 | 1.603 | 116.623
2021-07-04 20:15 | 15.3997 | 70.824 | 14.7102 | 1.594 | 113.6052
2021-07-04 20:30 | 15.3971 | 70.48 | 14.7094 | 1.59 | 112.2866
2021-07-04 20:45 | 15.3979 | 70.137 | 14.7105 | 1.589 | 111.9591
2021-07-04 21:00 | 15.4008 | 69.964 | 14.7087 | 1.6 | 115.6091
2021-07-04 21:15 | 15.3988 | 69.793 | 14.7087 | 1.595 | 113.937
2021-07-04 21:30 | 15.3984 | 69.622 | 14.7105 | 1.59 | 112.2866
2021-07-04 21:45 | 15.3962 | 69.449 | 14.7105 | 1.585 | 110.6578
2021-07-04 22:00 | 15.3958 | 69.278 | 14.7105 | 1.584 | 110.3345
2021-07-04 22:15 | 15.3949 | 68.934 | 14.7097 | 1.584 | 110.3345
2021-07-04 22:30 | 15.3949 | 68.934 | 14.7123 | 1.578 | 108.413
2021-07-04 22:45 | 15.3978 | 68.763 | 14.7123 | 1.585 | 110.6578
2021-07-04 23:00 | 15.3956 | 68.592 | 14.7106 | 1.583 | 110.0122
2021-07-04 23:15 | 15.3939 | 68.592 | 14.7065 | 1.589 | 111.9591
2021-07-04 23:30 | 15.3952 | 68.421 | 14.709 | 1.586 | 110.9818
2021-07-04 23:45 | 15.3901 | 68.421 | 14.709 | 1.574 | 107.1488
2021-07-05 | 15.3934 | 68.421 | 14.7083 | 1.584 | 110.3345
2021-07-05 00:15 | 15.3897 | 68.248 | 14.7065 | 1.579 | 108.7312
2021-07-05 00:30 | 15.3863 | 68.248 | 14.7042 | 1.577 | 108.0957
2021-07-05 00:45 | 15.3846 | 68.248 | 14.7025 | 1.577 | 108.0957
2021-07-05 01:00 | 15.3879 | 68.248 | 14.7025 | 1.584 | 110.3345
2021-07-05 01:15 | 15.3846 | 68.248 | 14.6993 | 1.584 | 110.3345
2021-07-05 01:30 | 15.3842 | 68.077 | 14.6975 | 1.587 | 111.3067
2021-07-05 01:45 | 15.3842 | 68.077 | 14.6975 | 1.587 | 111.3067
2021-07-05 02:00 | 15.3824 | 68.077 | 14.6959 | 1.587 | 111.3067
2021-07-05 02:15 | 15.3791 | 68.077 | 14.6926 | 1.587 | 111.3067
2021-07-05 02:30 | 15.3773 | 68.077 | 14.69 | 1.589 | 111.9591
2021-07-05 02:45 | 15.3769 | 67.906 | 14.6917 | 1.584 | 110.3345
2021-07-05 03:00 | 15.3769 | 67.906 | 14.6933 | 1.58 | 109.0502
2021-07-05 03:15 | 15.3769 | 67.906 | 14.6917 | 1.584 | 110.3345
2021-07-05 03:30 | 15.3786 | 67.906 | 14.6926 | 1.586 | 110.9818
2021-07-05 03:45 | 15.3765 | 67.735 | 14.6901 | 1.586 | 110.9818
2021-07-05 04:00 | 15.3747 | 67.735 | 14.6894 | 1.584 | 110.3345
2021-07-05 04:15 | 15.3765 | 67.735 | 14.6894 | 1.588 | 111.6325
2021-07-05 04:30 | 15.376 | 67.564 | 14.6894 | 1.587 | 111.3067
2021-07-05 04:45 | 15.376 | 67.564 | 14.6887 | 1.589 | 111.9591
2021-07-05 05:00 | 15.376 | 67.564 | 14.688 | 1.59 | 112.2866
2021-07-05 05:15 | 15.3725 | 67.564 | 14.688 | 1.582 | 109.6907
2021-07-05 05:30 | 15.3721 | 67.392 | 14.6864 | 1.585 | 110.6578
2021-07-05 05:45 | 15.3721 | 67.392 | 14.6806 | 1.598 | 114.9376
2021-07-05 06:00 | 15.3721 | 67.392 | 14.6839 | 1.591 | 112.615
2021-07-05 06:15 | 15.3756 | 67.392 | 14.6865 | 1.593 | 113.2742
2021-07-05 06:30 | 15.3734 | 67.221 | 14.6881 | 1.584 | 110.3345
2021-07-05 06:45 | 15.3785 | 67.221 | 14.6915 | 1.588 | 111.6325
2021-07-05 07:00 | 15.3798 | 67.05 | 14.6939 | 1.585 | 110.6578
2021-07-05 07:15 | 15.3798 | 67.05 | 14.6962 | 1.58 | 109.0502
2021-07-05 07:30 | 15.3831 | 67.05 | 14.6961 | 1.588 | 111.6325
2021-07-05 07:45 | 15.3849 | 67.05 | 14.6993 | 1.585 | 110.6578
2021-07-05 08:00 | 15.3865 | 67.05 | 14.7 | 1.587 | 111.3067
2021-07-05 08:15 | 15.3882 | 67.05 | 14.7031 | 1.584 | 110.3345
2021-07-05 08:30 | 15.39 | 67.05 | 14.7061 | 1.58 | 109.0502
2021-07-05 08:45 | 15.3904 | 67.221 | 14.7052 | 1.584 | 110.3345
2021-07-05 09:00 | 15.3921 | 67.221 | 14.706 | 1.586 | 110.9818
2021-07-05 09:15 | 15.3921 | 67.221 | 14.71 | 1.577 | 108.0957
2021-07-05 09:30 | 15.3937 | 67.221 | 14.7089 | 1.583 | 110.0122
2021-07-05 09:45 | 15.3926 | 67.392 | 14.71 | 1.578 | 108.413
2021-07-05 10:00 | 15.3895 | 67.564 | 14.7058 | 1.58 | 109.0502
2021-07-05 10:15 | 15.3934 | 67.735 | 14.7086 | 1.583 | 110.0122
2021-07-05 10:30 | 15.3956 | 67.906 | 14.7122 | 1.58 | 109.0502
2021-07-05 10:45 | 15.3976 | 68.077 | 14.7165 | 1.574 | 107.1488
2021-07-05 11:00 | 15.3998 | 68.248 | 14.7178 | 1.576 | 107.7793
2021-07-05 11:15 | 15.4037 | 68.421 | 14.7202 | 1.58 | 109.0502
2021-07-05 11:30 | 15.4029 | 68.763 | 14.7181 | 1.583 | 110.0122
2021-07-05 11:45 | 15.4021 | 69.107 | 14.7197 | 1.578 | 108.413
2021-07-05 12:00 | 15.4063 | 69.449 | 14.7187 | 1.59 | 112.2866
2021-07-05 12:15 | 15.409 | 69.793 | 14.72 | 1.593 | 113.2742
2021-07-05 12:30 | 15.403 | 70.137 | 14.7218 | 1.575 | 107.4636
2021-07-05 12:45 | 15.4094 | 70.651 | 14.7226 | 1.588 | 111.6325
2021-07-05 13:00 | 15.4087 | 70.995 | 14.72 | 1.592 | 112.9442
2021-07-05 13:15 | 15.4113 | 71.339 | 14.7237 | 1.59 | 112.2866
2021-07-05 13:30 | 15.4049 | 71.512 | 14.7231 | 1.577 | 108.0957
2021-07-05 13:45 | 15.4143 | 71.856 | 14.726 | 1.592 | 112.9442
2021-07-05 14:00 | 15.4148 | 72.028 | 14.7247 | 1.596 | 114.2697
2021-07-05 14:15 | 15.4219 | 72.199 | 14.7225 | 1.617 | 121.4608
2021-07-05 14:30 | 15.4177 | 72.545 | 14.7239 | 1.604 | 116.9627
2021-07-05 14:45 | 15.4165 | 72.718 | 14.7234 | 1.603 | 116.623
2021-07-05 15:00 | 15.4169 | 72.891 | 14.7226 | 1.606 | 117.6448
2021-07-05 15:15 | 15.4139 | 73.062 | 14.72 | 1.605 | 117.3033
2021-07-05 15:30 | 15.4127 | 73.234 | 14.7213 | 1.599 | 115.273
2021-07-05 15:45 | 15.4148 | 73.407 | 14.7245 | 1.597 | 114.6032
2021-07-05 16:00 | 15.4114 | 73.407 | 14.7213 | 1.596 | 114.2697
2021-07-05 16:15 | 15.4136 | 73.58 | 14.7196 | 1.605 | 117.3033
2021-07-05 16:30 | 15.4136 | 73.58 | 14.721 | 1.602 | 116.2842
2021-07-05 16:45 | 15.4101 | 73.58 | 14.72 | 1.596 | 114.2697
2021-07-05 17:00 | 15.4132 | 73.407 | 14.7258 | 1.59 | 112.2866
2021-07-05 17:15 | 15.4165 | 73.407 | 14.7231 | 1.604 | 116.9627
2021-07-05 17:30 | 15.4123 | 73.062 | 14.7212 | 1.598 | 114.9376
2021-07-05 17:45 | 15.413 | 72.718 | 14.7178 | 1.608 | 118.3305
2021-07-05 18:00 | 15.4104 | 72.372 | 14.7194 | 1.598 | 114.9376
2021-07-05 18:15 | 15.4049 | 72.199 | 14.7161 | 1.593 | 113.2742
2021-07-05 18:30 | 15.4045 | 72.028 | 14.7189 | 1.586 | 110.9818
2021-07-05 18:45 | 15.4071 | 71.683 | 14.7165 | 1.597 | 114.6032
2021-07-05 19:00 | 15.4066 | 71.512 | 14.7176 | 1.593 | 113.2742
2021-07-05 19:15 | 15.4074 | 71.168 | 14.7218 | 1.585 | 110.6578
2021-07-05 19:30 | 15.4036 | 70.995 | 14.7203 | 1.58 | 109.0502
2021-07-05 19:45 | 15.4087 | 70.995 | 14.718 | 1.597 | 114.6032
2021-07-05 20:00 | 15.4078 | 70.651 | 14.7206 | 1.589 | 111.9591
2021-07-05 20:15 | 15.4069 | 70.308 | 14.7183 | 1.592 | 112.9442
2021-07-05 20:30 | 15.4081 | 70.137 | 14.7192 | 1.593 | 113.2742
2021-07-05 20:45 | 15.4076 | 69.964 | 14.7209 | 1.588 | 111.6325
2021-07-05 21:00 | 15.4055 | 69.793 | 14.7192 | 1.587 | 111.3067
2021-07-05 21:15 | 15.4034 | 69.622 | 14.7202 | 1.58 | 109.0502
2021-07-05 21:30 | 15.405 | 69.622 | 14.7235 | 1.576 | 107.7793
2021-07-05 21:45 | 15.403 | 69.449 | 14.7228 | 1.573 | 106.8348
2021-07-05 22:00 | 15.403 | 69.449 | 14.7221 | 1.574 | 107.1488
2021-07-05 22:15 | 15.4059 | 69.278 | 14.7221 | 1.581 | 109.37
2021-07-05 22:30 | 15.4037 | 69.107 | 14.718 | 1.585 | 110.6578
2021-07-05 22:45 | 15.4016 | 68.934 | 14.718 | 1.58 | 109.0502
2021-07-05 23:00 | 15.4 | 68.934 | 14.718 | 1.576 | 107.7793
2021-07-05 23:15 | 15.396 | 68.763 | 14.7196 | 1.564 | 104.046
2021-07-05 23:30 | 15.3978 | 68.763 | 14.7187 | 1.57 | 105.8978
2021-07-05 23:45 | 15.3956 | 68.592 | 14.717 | 1.569 | 105.5872
2021-07-06 | 15.3956 | 68.592 | 14.7187 | 1.565 | 104.3526
2021-07-06 00:15 | 15.3969 | 68.421 | 14.7203 | 1.564 | 104.046
2021-07-06 00:30 | 15.3952 | 68.421 | 14.7203 | 1.56 | 102.8277
2021-07-06 00:45 | 15.3969 | 68.421 | 14.7187 | 1.568 | 105.2773
2021-07-06 01:00 | 15.3952 | 68.421 | 14.7187 | 1.564 | 104.046
2021-07-06 01:15 | 15.3947 | 68.248 | 14.717 | 1.567 | 104.9683
2021-07-06 01:30 | 15.3947 | 68.248 | 14.7187 | 1.563 | 103.7402
2021-07-06 01:45 | 15.393 | 68.248 | 14.7154 | 1.566 | 104.66
2021-07-06 02:00 | 15.3914 | 68.248 | 14.7154 | 1.563 | 103.7402
2021-07-06 02:15 | 15.3914 | 68.248 | 14.7163 | 1.561 | 103.1311
2021-07-06 02:30 | 15.391 | 68.077 | 14.7131 | 1.567 | 104.9683
2021-07-06 02:45 | 15.3875 | 68.077 | 14.7106 | 1.565 | 104.3526
2021-07-06 03:00 | 15.3857 | 68.077 | 14.709 | 1.564 | 104.046
2021-07-06 03:15 | 15.3875 | 68.077 | 14.7106 | 1.565 | 104.3526
2021-07-06 03:30 | 15.3875 | 68.077 | 14.7113 | 1.563 | 103.7402
2021-07-06 03:45 | 15.3853 | 67.906 | 14.7123 | 1.556 | 101.6222
2021-07-06 04:00 | 15.3853 | 67.906 | 14.709 | 1.563 | 103.7402
2021-07-06 04:15 | 15.3837 | 67.906 | 14.7099 | 1.558 | 102.2233
2021-07-06 04:30 | 15.3849 | 67.735 | 14.7076 | 1.566 | 104.66
2021-07-06 04:45 | 15.3849 | 67.735 | 14.7091 | 1.562 | 103.4352
2021-07-06 05:00 | 15.3884 | 67.735 | 14.7084 | 1.572 | 106.5217
2021-07-06 05:15 | 15.3879 | 67.564 | 14.7134 | 1.559 | 102.5251
2021-07-06 05:30 | 15.3879 | 67.564 | 14.7134 | 1.559 | 102.5251
2021-07-06 05:45 | 15.3913 | 67.564 | 14.7142 | 1.565 | 104.3526
2021-07-06 06:00 | 15.3926 | 67.392 | 14.7168 | 1.562 | 103.4352
2021-07-06 06:15 | 15.3976 | 67.392 | 14.7186 | 1.57 | 105.8978
2021-07-06 06:30 | 15.3988 | 67.221 | 14.7202 | 1.568 | 105.2773
2021-07-06 06:45 | 15.3976 | 67.392 | 14.7235 | 1.558 | 102.2233
2021-07-06 07:00 | 15.3988 | 67.221 | 14.7226 | 1.563 | 103.7402
2021-07-06 07:15 | 15.4027 | 67.392 | 14.7257 | 1.565 | 104.3526
2021-07-06 07:30 | 15.4045 | 67.392 | 14.7271 | 1.565 | 104.3526
2021-07-06 07:45 | 15.4027 | 67.392 | 14.7244 | 1.568 | 105.2773
2021-07-06 08:00 | 15.4027 | 67.392 | 14.7308 | 1.553 | 100.7264
2021-07-06 08:15 | 15.4027 | 67.392 | 14.7263 | 1.563 | 103.7402
2021-07-06 08:30 | 15.4032 | 67.564 | 14.7308 | 1.554 | 101.0242
2021-07-06 08:45 | 15.4069 | 67.735 | 14.7305 | 1.564 | 104.046
2021-07-06 09:00 | 15.4053 | 67.735 | 14.7319 | 1.556 | 101.6222
2021-07-06 09:15 | 15.4053 | 67.735 | 14.7331 | 1.554 | 101.0242
2021-07-06 09:30 | 15.4053 | 67.735 | 14.7357 | 1.548 | 99.2493
2021-07-06 09:45 | 15.4091 | 67.906 | 14.7358 | 1.556 | 101.6222
2021-07-06 10:00 | 15.4058 | 67.906 | 14.7361 | 1.548 | 99.2493
2021-07-06 10:15 | 15.4113 | 68.077 | 14.7354 | 1.562 | 103.4352
2021-07-06 10:30 | 15.4117 | 68.248 | 14.7398 | 1.553 | 100.7264
2021-07-06 10:45 | 15.4105 | 68.421 | 14.7398 | 1.551 | 100.1332
2021-07-06 11:00 | 15.4114 | 68.763 | 14.7384 | 1.556 | 101.6222
2021-07-06 11:15 | 15.4169 | 68.934 | 14.7398 | 1.565 | 104.3526
2021-07-06 11:30 | 15.4105 | 69.107 | 14.7411 | 1.548 | 99.2493
2021-07-06 11:45 | 15.4145 | 69.278 | 14.7413 | 1.556 | 101.6222
2021-07-06 12:00 | 15.4132 | 69.449 | 14.7396 | 1.557 | 101.9224
2021-07-06 12:15 | 15.4136 | 69.622 | 14.7393 | 1.559 | 102.5251
2021-07-06 12:30 | 15.4158 | 69.793 | 14.7389 | 1.565 | 104.3526
2021-07-06 12:45 | 15.4116 | 70.137 | 14.7402 | 1.552 | 100.4294
2021-07-06 13:00 | 15.4085 | 70.308 | 14.7377 | 1.551 | 100.1332
2021-07-06 13:15 | 15.4129 | 70.651 | 14.738 | 1.56 | 102.8277
2021-07-06 13:30 | 15.4133 | 70.824 | 14.7376 | 1.562 | 103.4352
2021-07-06 13:45 | 15.4155 | 70.995 | 14.737 | 1.569 | 105.5872
2021-07-06 14:00 | 15.4181 | 71.339 | 14.7403 | 1.567 | 104.9683
2021-07-06 14:15 | 15.4201 | 71.512 | 14.7412 | 1.57 | 105.8978
2021-07-06 14:30 | 15.4256 | 71.683 | 14.7412 | 1.583 | 110.0122
2021-07-06 14:45 | 15.4214 | 72.028 | 14.7399 | 1.576 | 107.7793
2021-07-06 15:00 | 15.4253 | 72.199 | 14.7422 | 1.58 | 109.0502
2021-07-06 15:15 | 15.4258 | 72.372 | 14.7403 | 1.585 | 110.6578
2021-07-06 15:30 | 15.4295 | 72.545 | 14.7453 | 1.583 | 110.0122
2021-07-06 15:45 | 15.4249 | 72.718 | 14.7457 | 1.571 | 106.2094
2021-07-06 16:00 | 15.4288 | 72.891 | 14.7467 | 1.578 | 108.413
2021-07-06 16:15 | 15.4258 | 73.062 | 14.7477 | 1.568 | 105.2773
2021-07-06 16:30 | 15.4293 | 73.062 | 14.7482 | 1.575 | 107.4636
2021-07-06 16:45 | 15.4233 | 72.718 | 14.7456 | 1.568 | 105.2773
2021-07-06 17:00 | 15.4266 | 72.718 | 14.7463 | 1.574 | 107.1488
2021-07-06 17:15 | 15.4211 | 72.545 | 14.747 | 1.559 | 102.5251
2021-07-06 17:30 | 15.419 | 72.372 | 14.7457 | 1.557 | 101.9224
2021-07-06 17:45 | 15.4185 | 72.199 | 14.7427 | 1.563 | 103.7402
2021-07-06 18:00 | 15.4181 | 72.028 | 14.7403 | 1.567 | 104.9683
2021-07-06 18:15 | 15.4164 | 72.028 | 14.744 | 1.555 | 101.3228
2021-07-06 18:30 | 15.4177 | 71.856 | 14.7434 | 1.559 | 102.5251
2021-07-06 18:45 | 15.4137 | 71.683 | 14.7427 | 1.552 | 100.4294
2021-07-06 19:00 | 15.4146 | 71.339 | 14.7403 | 1.559 | 102.5251
2021-07-06 19:15 | 15.4175 | 71.168 | 14.7403 | 1.566 | 104.66
2021-07-06 19:30 | 15.4116 | 70.824 | 14.7396 | 1.554 | 101.0242
2021-07-06 19:45 | 15.4133 | 70.824 | 14.7406 | 1.555 | 101.3228
2021-07-06 20:00 | 15.4094 | 70.651 | 14.7383 | 1.552 | 100.4294
2021-07-06 20:15 | 15.4074 | 70.48 | 14.7366 | 1.551 | 100.1332
2021-07-06 20:30 | 15.4069 | 70.308 | 14.736 | 1.551 | 100.1332
2021-07-06 20:45 | 15.403 | 70.137 | 14.7368 | 1.54 | 96.9262
2021-07-06 21:00 | 15.4055 | 69.793 | 14.7361 | 1.547 | 98.9562
2021-07-06 21:15 | 15.4034 | 69.622 | 14.7355 | 1.544 | 98.0816
2021-07-06 21:30 | 15.403 | 69.449 | 14.7382 | 1.537 | 96.0678
2021-07-06 21:45 | 15.4042 | 69.278 | 14.7351 | 1.547 | 98.9562
2021-07-06 22:00 | 15.4072 | 69.107 | 14.7386 | 1.546 | 98.6639
2021-07-06 22:15 | 15.4068 | 68.934 | 14.7398 | 1.542 | 97.5024
2021-07-06 22:30 | 15.4068 | 68.934 | 14.7408 | 1.54 | 96.9262
2021-07-06 22:45 | 15.4046 | 68.763 | 14.7386 | 1.54 | 96.9262
2021-07-06 23:00 | 15.4042 | 68.592 | 14.7361 | 1.544 | 98.0816
2021-07-06 23:15 | 15.4003 | 68.421 | 14.7338 | 1.541 | 97.2139
2021-07-06 23:30 | 15.4016 | 68.248 | 14.7338 | 1.544 | 98.0816
2021-07-06 23:45 | 15.3981 | 68.248 | 14.7338 | 1.535 | 95.4993
2021-07-07 | 15.3976 | 68.077 | 14.7321 | 1.538 | 96.3532
2021-07-07 00:15 | 15.3994 | 68.077 | 14.7331 | 1.54 | 96.9262
2021-07-07 00:30 | 15.3989 | 67.906 | 14.7331 | 1.539 | 96.6393
2021-07-07 00:45 | 15.3972 | 67.906 | 14.7313 | 1.539 | 96.6393
2021-07-07 01:00 | 15.3952 | 67.735 | 14.7297 | 1.538 | 96.3532
2021-07-07 01:15 | 15.3952 | 67.735 | 14.729 | 1.54 | 96.9262
2021-07-07 01:30 | 15.3952 | 67.735 | 14.725 | 1.549 | 99.5431
2021-07-07 01:45 | 15.3934 | 67.735 | 14.72 | 1.556 | 101.6222
2021-07-07 02:00 | 15.3917 | 67.735 | 14.7257 | 1.539 | 96.6393
2021-07-07 02:15 | 15.3963 | 67.564 | 14.7241 | 1.554 | 101.0242
2021-07-07 02:30 | 15.3913 | 67.564 | 14.7248 | 1.54 | 96.9262
2021-07-07 02:45 | 15.3976 | 67.392 | 14.7248 | 1.555 | 101.3228
2021-07-07 03:00 | 15.3959 | 67.392 | 14.7264 | 1.547 | 98.9562
2021-07-07 03:15 | 15.3946 | 67.564 | 14.7264 | 1.544 | 98.0816
2021-07-07 03:30 | 15.3946 | 67.564 | 14.7273 | 1.542 | 97.5024
2021-07-07 03:45 | 15.3942 | 67.392 | 14.7242 | 1.548 | 99.2493
2021-07-07 04:00 | 15.3942 | 67.392 | 14.7242 | 1.548 | 99.2493
2021-07-07 04:15 | 15.3921 | 67.221 | 14.7257 | 1.54 | 96.9262
2021-07-07 04:30 | 15.3921 | 67.221 | 14.7257 | 1.54 | 96.9262
2021-07-07 04:45 | 15.3933 | 67.05 | 14.7257 | 1.543 | 97.7916
2021-07-07 05:00 | 15.3933 | 67.05 | 14.7264 | 1.541 | 97.2139
2021-07-07 05:15 | 15.3933 | 67.05 | 14.7248 | 1.545 | 98.3723
2021-07-07 05:30 | 15.3917 | 67.05 | 14.7238 | 1.544 | 98.0816
2021-07-07 05:45 | 15.3946 | 66.879 | 14.7255 | 1.546 | 98.6639
2021-07-07 06:00 | 15.3946 | 66.879 | 14.7238 | 1.55 | 99.8378
2021-07-07 06:15 | 15.3963 | 66.879 | 14.7271 | 1.547 | 98.9562
2021-07-07 06:30 | 15.3979 | 66.879 | 14.7289 | 1.546 | 98.6639
2021-07-07 06:45 | 15.3924 | 66.708 | 14.7312 | 1.528 | 93.5333
2021-07-07 07:00 | 15.3958 | 66.708 | 14.7263 | 1.547 | 98.9562
2021-07-07 07:15 | 15.3975 | 66.708 | 14.7286 | 1.546 | 98.6639
2021-07-07 07:30 | 15.3942 | 66.708 | 14.7277 | 1.54 | 96.9262
2021-07-07 07:45 | 15.3958 | 66.708 | 14.7284 | 1.542 | 97.5024
2021-07-07 08:00 | 15.3953 | 66.537 | 14.7292 | 1.54 | 96.9262
2021-07-07 08:15 | 15.3958 | 66.708 | 14.7281 | 1.543 | 97.7916
2021-07-07 08:30 | 15.3942 | 66.708 | 14.7273 | 1.541 | 97.2139
2021-07-07 08:45 | 15.3942 | 66.708 | 14.7303 | 1.534 | 95.2162
2021-07-07 09:00 | 15.3942 | 66.708 | 14.7293 | 1.537 | 96.0678
2021-07-07 09:15 | 15.3946 | 66.879 | 14.7319 | 1.532 | 94.6522
2021-07-07 09:30 | 15.3963 | 66.879 | 14.7319 | 1.536 | 95.7832
2021-07-07 09:45 | 15.3963 | 66.879 | 14.7303 | 1.539 | 96.6393
2021-07-07 10:00 | 15.3946 | 66.879 | 14.727 | 1.543 | 97.7916
2021-07-07 10:15 | 15.3917 | 67.05 | 14.7254 | 1.54 | 96.9262
2021-07-07 10:30 | 15.3968 | 67.05 | 14.7244 | 1.554 | 101.0242
2021-07-07 10:45 | 15.3933 | 67.05 | 14.7267 | 1.541 | 97.2139
2021-07-07 11:00 | 15.3968 | 67.05 | 14.7248 | 1.553 | 100.7264
2021-07-07 11:15 | 15.3988 | 67.221 | 14.7247 | 1.558 | 102.2233
2021-07-07 11:30 | 15.3904 | 67.221 | 14.7244 | 1.539 | 96.6393
2021-07-07 11:45 | 15.3908 | 67.392 | 14.7238 | 1.542 | 97.5024
2021-07-07 12:00 | 15.3891 | 67.392 | 14.7225 | 1.541 | 97.2139
2021-07-07 12:15 | 15.3875 | 67.392 | 14.7225 | 1.537 | 96.0678
2021-07-07 12:30 | 15.3879 | 67.564 | 14.7232 | 1.536 | 95.7832
2021-07-07 12:45 | 15.3895 | 67.564 | 14.7222 | 1.542 | 97.5024
2021-07-07 13:00 | 15.3895 | 67.564 | 14.7178 | 1.552 | 100.4294
2021-07-07 13:15 | 15.3849 | 67.735 | 14.7225 | 1.531 | 94.3714
2021-07-07 13:30 | 15.3849 | 67.735 | 14.7242 | 1.527 | 93.2554
2021-07-07 13:45 | 15.39 | 67.735 | 14.7192 | 1.55 | 99.8378
2021-07-07 14:00 | 15.3833 | 67.735 | 14.7222 | 1.528 | 93.5333
2021-07-07 14:15 | 15.3853 | 67.906 | 14.7189 | 1.54 | 96.9262
2021-07-07 14:30 | 15.3837 | 67.906 | 14.7219 | 1.53 | 94.0913
2021-07-07 14:45 | 15.3837 | 67.906 | 14.7225 | 1.528 | 93.5333
2021-07-07 15:00 | 15.3837 | 67.906 | 14.7199 | 1.534 | 95.2162
2021-07-07 15:15 | 15.3824 | 68.077 | 14.7215 | 1.528 | 93.5333
2021-07-07 15:30 | 15.3791 | 68.077 | 14.7225 | 1.518 | 90.7878
2021-07-07 15:45 | 15.3791 | 68.077 | 14.7199 | 1.524 | 92.4263
2021-07-07 16:00 | 15.3773 | 68.077 | 14.7165 | 1.527 | 93.2554
2021-07-07 16:15 | 15.3756 | 68.077 | 14.7158 | 1.525 | 92.7019
2021-07-07 16:30 | 15.3756 | 68.077 | 14.7152 | 1.526 | 92.9783
2021-07-07 16:45 | 15.3756 | 68.077 | 14.7106 | 1.537 | 96.0678
2021-07-07 17:00 | 15.3739 | 68.077 | 14.709 | 1.537 | 96.0678
2021-07-07 17:15 | 15.3723 | 68.077 | 14.7093 | 1.532 | 94.6522
2021-07-07 17:30 | 15.3705 | 68.077 | 14.7062 | 1.535 | 95.4993
2021-07-07 17:45 | 15.3705 | 68.077 | 14.708 | 1.531 | 94.3714
2021-07-07 18:00 | 15.3654 | 68.077 | 14.7049 | 1.527 | 93.2554
2021-07-07 18:15 | 15.365 | 67.906 | 14.7019 | 1.533 | 94.9338
2021-07-07 18:30 | 15.3683 | 67.906 | 14.7039 | 1.536 | 95.7832
2021-07-07 18:45 | 15.3611 | 67.735 | 14.7035 | 1.52 | 91.3311
2021-07-07 19:00 | 15.3607 | 67.564 | 14.7012 | 1.524 | 92.4263
2021-07-07 19:15 | 15.362 | 67.392 | 14.6997 | 1.531 | 94.3714
2021-07-07 19:30 | 15.3633 | 67.221 | 14.6974 | 1.539 | 96.6393
2021-07-07 19:45 | 15.3594 | 67.05 | 14.6991 | 1.526 | 92.9783
2021-07-07 20:00 | 15.3611 | 67.05 | 14.6958 | 1.538 | 96.3532
2021-07-07 20:15 | 15.3594 | 67.05 | 14.6941 | 1.538 | 96.3532
2021-07-07 20:30 | 15.3576 | 67.05 | 14.691 | 1.541 | 97.2139
2021-07-07 20:45 | 15.3534 | 66.708 | 14.6929 | 1.526 | 92.9783
2021-07-07 21:00 | 15.353 | 66.537 | 14.6923 | 1.527 | 93.2554
2021-07-07 21:15 | 15.3508 | 66.366 | 14.6899 | 1.527 | 93.2554
2021-07-07 21:30 | 15.3554 | 66.193 | 14.6899 | 1.538 | 96.3532
2021-07-07 21:45 | 15.3554 | 66.193 | 14.6925 | 1.532 | 94.6522
2021-07-07 22:00 | 15.3572 | 66.193 | 14.6942 | 1.532 | 94.6522
2021-07-07 22:15 | 15.355 | 66.022 | 14.6917 | 1.533 | 94.9338
2021-07-07 22:30 | 15.3546 | 65.851 | 14.6917 | 1.532 | 94.6522
2021-07-07 22:45 | 15.3541 | 65.68 | 14.6894 | 1.536 | 95.7832
2021-07-07 23:00 | 15.3524 | 65.68 | 14.6887 | 1.534 | 95.2162
2021-07-07 23:15 | 15.3506 | 65.68 | 14.6854 | 1.537 | 96.0678
2021-07-07 23:30 | 15.352 | 65.509 | 14.6864 | 1.538 | 96.3532
2021-07-07 23:45 | 15.3486 | 65.509 | 14.6846 | 1.534 | 95.2162
2021-07-08 | 15.348 | 65.338 | 14.6839 | 1.535 | 95.4993
2021-07-08 00:15 | 15.3515 | 65.338 | 14.6881 | 1.533 | 94.9338
2021-07-08 00:30 | 15.3544 | 65.167 | 14.6874 | 1.541 | 97.2139
2021-07-08 00:45 | 15.3511 | 65.167 | 14.6835 | 1.543 | 97.7916
2021-07-08 01:00 | 15.3511 | 65.167 | 14.6851 | 1.539 | 96.6393
2021-07-08 01:15 | 15.3511 | 65.167 | 14.6817 | 1.547 | 98.9562
2021-07-08 01:30 | 15.3506 | 64.996 | 14.6828 | 1.543 | 97.7916
2021-07-08 01:45 | 15.3472 | 64.996 | 14.6817 | 1.538 | 96.3532
2021-07-08 02:00 | 15.3485 | 64.825 | 14.6828 | 1.538 | 96.3532
2021-07-08 02:15 | 15.3485 | 64.825 | 14.681 | 1.542 | 97.5024
2021-07-08 02:30 | 15.345 | 64.825 | 14.681 | 1.534 | 95.2162
2021-07-08 02:45 | 15.3467 | 64.825 | 14.681 | 1.538 | 96.3532
2021-07-08 03:00 | 15.345 | 64.825 | 14.6794 | 1.538 | 96.3532
2021-07-08 03:15 | 15.343 | 64.652 | 14.6777 | 1.537 | 96.0678
2021-07-08 03:30 | 15.3395 | 64.652 | 14.6769 | 1.531 | 94.3714
2021-07-08 03:45 | 15.3412 | 64.652 | 14.6729 | 1.544 | 98.0816
2021-07-08 04:00 | 15.339 | 64.481 | 14.6762 | 1.531 | 94.3714
2021-07-08 04:15 | 15.334 | 64.481 | 14.6706 | 1.533 | 94.9338
2021-07-08 04:30 | 15.334 | 64.481 | 14.6722 | 1.529 | 93.8119
2021-07-08 04:45 | 15.3373 | 64.481 | 14.6739 | 1.533 | 94.9338
2021-07-08 05:00 | 15.3373 | 64.481 | 14.6755 | 1.529 | 93.8119
2021-07-08 05:15 | 15.3369 | 64.31 | 14.6739 | 1.532 | 94.6522
2021-07-08 05:30 | 15.3369 | 64.31 | 14.6732 | 1.533 | 94.9338
2021-07-08 05:45 | 15.3404 | 64.31 | 14.6716 | 1.545 | 98.3723
2021-07-08 06:00 | 15.3404 | 64.31 | 14.6749 | 1.537 | 96.0678
2021-07-08 06:15 | 15.3382 | 64.139 | 14.6742 | 1.534 | 95.2162
2021-07-08 06:30 | 15.3382 | 64.139 | 14.68 | 1.521 | 91.6038
2021-07-08 06:45 | 15.3415 | 64.139 | 14.6777 | 1.534 | 95.2162
2021-07-08 07:00 | 15.3399 | 64.139 | 14.6793 | 1.526 | 92.9783
2021-07-08 07:15 | 15.3446 | 63.968 | 14.681 | 1.533 | 94.9338
2021-07-08 07:30 | 15.3428 | 63.968 | 14.6793 | 1.533 | 94.9338
2021-07-08 07:45 | 15.3466 | 64.139 | 14.6793 | 1.542 | 97.5024
2021-07-08 08:00 | 15.3462 | 63.968 | 14.6817 | 1.535 | 95.4993
2021-07-08 08:15 | 15.3462 | 63.968 | 14.6841 | 1.53 | 94.0913
2021-07-08 08:30 | 15.3479 | 63.968 | 14.6849 | 1.532 | 94.6522
2021-07-08 08:45 | 15.3496 | 63.968 | 14.683 | 1.54 | 96.9262
2021-07-08 09:00 | 15.353 | 63.968 | 14.6886 | 1.535 | 95.4993
2021-07-08 09:15 | 15.3547 | 63.968 | 14.6893 | 1.537 | 96.0678
2021-07-08 09:30 | 15.3551 | 64.139 | 14.6933 | 1.529 | 93.8119
2021-07-08 09:45 | 15.3551 | 64.139 | 14.6939 | 1.528 | 93.5333
2021-07-08 10:00 | 15.3602 | 64.139 | 14.6978 | 1.53 | 94.0913
2021-07-08 10:15 | 15.3602 | 64.139 | 14.6986 | 1.529 | 93.8119
2021-07-08 10:30 | 15.3569 | 64.139 | 14.6991 | 1.52 | 91.3311
2021-07-08 10:45 | 15.3573 | 64.31 | 14.7003 | 1.518 | 90.7878
2021-07-08 11:00 | 15.3589 | 64.31 | 14.7004 | 1.521 | 91.6038
2021-07-08 11:15 | 15.3628 | 64.481 | 14.7042 | 1.522 | 91.8772
2021-07-08 11:30 | 15.365 | 64.652 | 14.7042 | 1.527 | 93.2554
2021-07-08 11:45 | 15.3659 | 64.996 | 14.7076 | 1.521 | 91.6038
2021-07-08 12:00 | 15.3634 | 65.338 | 14.7103 | 1.509 | 88.3791
2021-07-08 12:15 | 15.3676 | 65.68 | 14.712 | 1.515 | 89.9785
2021-07-08 12:30 | 15.3673 | 66.193 | 14.7142 | 1.509 | 88.3791
2021-07-08 12:45 | 15.3721 | 66.708 | 14.7192 | 1.509 | 88.3791
2021-07-08 13:00 | 15.3683 | 67.221 | 14.7176 | 1.504 | 87.0659
2021-07-08 13:15 | 15.3675 | 67.564 | 14.72 | 1.496 | 85.0012
2021-07-08 13:30 | 15.3705 | 68.077 | 14.72 | 1.504 | 87.0659
2021-07-08 13:45 | 15.3731 | 68.421 | 14.7221 | 1.505 | 87.3271
2021-07-08 14:00 | 15.3718 | 68.592 | 14.7174 | 1.513 | 89.4425
2021-07-08 14:15 | 15.3694 | 68.934 | 14.7194 | 1.502 | 86.5455
2021-07-08 14:30 | 15.3715 | 69.107 | 14.7167 | 1.514 | 89.7101
2021-07-08 14:45 | 15.3741 | 69.449 | 14.7174 | 1.518 | 90.7878
2021-07-08 15:00 | 15.375 | 69.793 | 14.7229 | 1.508 | 88.115
2021-07-08 15:15 | 15.3759 | 70.137 | 14.7206 | 1.515 | 89.9785
2021-07-08 15:30 | 15.3768 | 70.48 | 14.7239 | 1.509 | 88.3791
2021-07-08 15:45 | 15.3776 | 70.824 | 14.7229 | 1.514 | 89.7101
2021-07-08 16:00 | 15.3798 | 70.995 | 14.7231 | 1.519 | 91.0591
2021-07-08 16:15 | 15.3802 | 71.168 | 14.7231 | 1.52 | 91.3311
2021-07-08 16:30 | 15.3752 | 71.168 | 14.7205 | 1.514 | 89.7101
2021-07-08 16:45 | 15.3789 | 71.339 | 14.7212 | 1.521 | 91.6038
2021-07-08 17:00 | 15.3772 | 71.339 | 14.7209 | 1.518 | 90.7878
2021-07-08 17:15 | 15.3811 | 71.512 | 14.7258 | 1.515 | 89.9785
2021-07-08 17:30 | 15.3776 | 71.512 | 14.7239 | 1.512 | 89.1756
2021-07-08 17:45 | 15.3743 | 71.512 | 14.7183 | 1.517 | 90.5173
2021-07-08 18:00 | 15.3705 | 71.339 | 14.7171 | 1.511 | 88.9094
2021-07-08 18:15 | 15.3705 | 71.339 | 14.7154 | 1.515 | 89.9785
2021-07-08 18:30 | 15.3699 | 71.168 | 14.7147 | 1.515 | 89.9785
2021-07-08 18:45 | 15.3628 | 70.995 | 14.7084 | 1.513 | 89.4425
2021-07-08 19:00 | 15.3602 | 70.651 | 14.7073 | 1.51 | 88.6439
2021-07-08 19:15 | 15.358 | 70.48 | 14.7083 | 1.502 | 86.5455
2021-07-08 19:30 | 15.3538 | 70.137 | 14.7103 | 1.488 | 82.9806
2021-07-08 19:45 | 15.3546 | 69.793 | 14.7107 | 1.488 | 82.9806
2021-07-08 20:00 | 15.3576 | 69.622 | 14.7065 | 1.505 | 87.3271
2021-07-08 20:15 | 15.3579 | 69.107 | 14.706 | 1.507 | 87.8517
2021-07-08 20:30 | 15.3537 | 68.763 | 14.7062 | 1.497 | 85.2568
2021-07-08 20:45 | 15.3544 | 68.421 | 14.7045 | 1.502 | 86.5455
2021-07-08 21:00 | 15.3553 | 68.077 | 14.7012 | 1.512 | 89.1756
2021-07-08 21:15 | 15.3549 | 67.906 | 14.7033 | 1.506 | 87.5891
2021-07-08 21:30 | 15.356 | 67.735 | 14.7019 | 1.512 | 89.1756
2021-07-08 21:45 | 15.3569 | 67.392 | 14.7029 | 1.512 | 89.1756
2021-07-08 22:00 | 15.3565 | 67.221 | 14.7054 | 1.505 | 87.3271
2021-07-08 22:15 | 15.356 | 67.05 | 14.7061 | 1.502 | 86.5455
2021-07-08 22:30 | 15.3611 | 67.05 | 14.7068 | 1.512 | 89.1756
2021-07-08 22:45 | 15.3572 | 66.879 | 14.7052 | 1.507 | 87.8517
2021-07-08 23:00 | 15.3602 | 66.708 | 14.7068 | 1.51 | 88.6439
2021-07-08 23:15 | 15.3614 | 66.537 | 14.7068 | 1.513 | 89.4425
2021-07-08 23:30 | 15.3576 | 66.366 | 14.7102 | 1.496 | 85.0012
2021-07-08 23:45 | 15.3627 | 66.366 | 14.7086 | 1.512 | 89.1756
2021-07-09 | 15.3605 | 66.193 | 14.7086 | 1.507 | 87.8517
2021-07-09 00:15 | 15.3588 | 66.193 | 14.7086 | 1.503 | 86.8054
2021-07-09 00:30 | 15.3583 | 66.022 | 14.7045 | 1.511 | 88.9094
2021-07-09 00:45 | 15.3567 | 66.022 | 14.7045 | 1.507 | 87.8517
2021-07-09 01:00 | 15.3596 | 65.851 | 14.7054 | 1.512 | 89.1756
2021-07-09 01:15 | 15.3579 | 65.851 | 14.7038 | 1.512 | 89.1756
2021-07-09 01:30 | 15.3609 | 65.68 | 14.7022 | 1.522 | 91.8772
2021-07-09 01:45 | 15.3557 | 65.68 | 14.7022 | 1.51 | 88.6439
2021-07-09 02:00 | 15.3541 | 65.68 | 14.7004 | 1.511 | 88.9094
2021-07-09 02:15 | 15.3557 | 65.68 | 14.7015 | 1.512 | 89.1756
2021-07-09 02:30 | 15.3524 | 65.68 | 14.6974 | 1.514 | 89.7101
2021-07-09 02:45 | 15.3524 | 65.68 | 14.6983 | 1.512 | 89.1756
2021-07-09 03:00 | 15.3524 | 65.68 | 14.6993 | 1.509 | 88.3791
2021-07-09 03:15 | 15.3524 | 65.68 | 14.6968 | 1.515 | 89.9785
2021-07-09 03:30 | 15.3506 | 65.68 | 14.697 | 1.511 | 88.9094
2021-07-09 03:45 | 15.3506 | 65.68 | 14.6946 | 1.516 | 90.2475
2021-07-09 04:00 | 15.3491 | 65.68 | 14.6946 | 1.512 | 89.1756
2021-07-09 04:15 | 15.3506 | 65.68 | 14.6946 | 1.516 | 90.2475
2021-07-09 04:30 | 15.3491 | 65.68 | 14.6906 | 1.522 | 91.8772
2021-07-09 04:45 | 15.3486 | 65.509 | 14.6915 | 1.519 | 91.0591
2021-07-09 05:00 | 15.3486 | 65.509 | 14.6932 | 1.515 | 89.9785
2021-07-09 05:15 | 15.3486 | 65.509 | 14.6923 | 1.517 | 90.5173
2021-07-09 05:30 | 15.3502 | 65.509 | 14.6923 | 1.52 | 91.3311
2021-07-09 05:45 | 15.3464 | 65.338 | 14.6941 | 1.507 | 87.8517
2021-07-09 06:00 | 15.3464 | 65.338 | 14.6891 | 1.519 | 91.0591
2021-07-09 06:15 | 15.3498 | 65.338 | 14.6933 | 1.517 | 90.5173
2021-07-09 06:30 | 15.3498 | 65.338 | 14.6933 | 1.517 | 90.5173
2021-07-09 06:45 | 15.3498 | 65.338 | 14.6923 | 1.519 | 91.0591
2021-07-09 07:00 | 15.3476 | 65.167 | 14.6932 | 1.512 | 89.1756
2021-07-09 07:15 | 15.3476 | 65.167 | 14.6922 | 1.514 | 89.7101
2021-07-09 07:30 | 15.3476 | 65.167 | 14.6929 | 1.513 | 89.4425
2021-07-09 07:45 | 15.346 | 65.167 | 14.6912 | 1.513 | 89.4425
2021-07-09 08:00 | 15.3476 | 65.167 | 14.691 | 1.517 | 90.5173
2021-07-09 08:15 | 15.3464 | 65.338 | 14.6941 | 1.507 | 87.8517
2021-07-09 08:30 | 15.3515 | 65.338 | 14.6971 | 1.512 | 89.1756
2021-07-09 08:45 | 15.3549 | 65.338 | 14.7 | 1.513 | 89.4425
2021-07-09 09:00 | 15.3588 | 65.509 | 14.7006 | 1.521 | 91.6038
2021-07-09 09:15 | 15.357 | 65.509 | 14.7045 | 1.508 | 88.115
2021-07-09 09:30 | 15.3592 | 65.68 | 14.707 | 1.507 | 87.8517
2021-07-09 09:45 | 15.3592 | 65.68 | 14.7076 | 1.506 | 87.5891
2021-07-09 10:00 | 15.3681 | 65.851 | 14.7132 | 1.513 | 89.4425
2021-07-09 10:15 | 15.3647 | 65.851 | 14.7168 | 1.497 | 85.2568
2021-07-09 10:30 | 15.3715 | 65.851 | 14.7161 | 1.515 | 89.9785
2021-07-09 10:45 | 15.372 | 66.022 | 14.7184 | 1.51 | 88.6439
2021-07-09 11:00 | 15.3728 | 66.366 | 14.7192 | 1.511 | 88.9094
2021-07-09 11:15 | 15.3768 | 66.537 | 14.7222 | 1.513 | 89.4425
2021-07-09 11:30 | 15.3788 | 66.708 | 14.7247 | 1.512 | 89.1756
2021-07-09 11:45 | 15.3831 | 67.05 | 14.7283 | 1.513 | 89.4425
2021-07-09 12:00 | 15.3836 | 67.221 | 14.73 | 1.51 | 88.6439
2021-07-09 12:15 | 15.3875 | 67.392 | 14.7313 | 1.517 | 90.5173
2021-07-09 12:30 | 15.3857 | 67.392 | 14.7334 | 1.508 | 88.115
2021-07-09 12:45 | 15.3879 | 67.564 | 14.7324 | 1.515 | 89.9785
2021-07-09 13:00 | 15.3849 | 67.735 | 14.7351 | 1.502 | 86.5455
2021-07-09 13:15 | 15.3892 | 68.077 | 14.7371 | 1.507 | 87.8517
2021-07-09 13:30 | 15.3934 | 68.421 | 14.7384 | 1.514 | 89.7101
2021-07-09 13:45 | 15.3897 | 68.934 | 14.738 | 1.506 | 87.5891
2021-07-09 14:00 | 15.3962 | 69.449 | 14.7364 | 1.525 | 92.7019
2021-07-09 14:15 | 15.3953 | 69.793 | 14.7357 | 1.525 | 92.7019
2021-07-09 14:30 | 15.3933 | 70.308 | 14.7318 | 1.529 | 93.8119
2021-07-09 14:45 | 15.3937 | 70.48 | 14.7328 | 1.528 | 93.5333
2021-07-09 15:00 | 15.3913 | 70.824 | 14.7364 | 1.514 | 89.7101
2021-07-09 15:15 | 15.3937 | 71.168 | 14.7354 | 1.522 | 91.8772
2021-07-09 15:30 | 15.3926 | 71.339 | 14.7338 | 1.523 | 92.1514
2021-07-09 15:45 | 15.3917 | 71.683 | 14.7338 | 1.521 | 91.6038
2021-07-09 16:00 | 15.3939 | 71.856 | 14.7328 | 1.529 | 93.8119
2021-07-09 16:15 | 15.3892 | 72.028 | 14.7341 | 1.515 | 89.9785
2021-07-09 16:30 | 15.391 | 72.028 | 14.7334 | 1.521 | 91.6038
2021-07-09 16:45 | 15.3943 | 72.028 | 14.7328 | 1.53 | 94.0913
2021-07-09 17:00 | 15.3939 | 71.856 | 14.7328 | 1.529 | 93.8119
2021-07-09 17:15 | 15.393 | 71.512 | 14.7328 | 1.527 | 93.2554
2021-07-09 17:30 | 15.3908 | 71.339 | 14.7316 | 1.524 | 92.4263
2021-07-09 17:45 | 15.3917 | 70.995 | 14.7329 | 1.523 | 92.1514
2021-07-09 18:00 | 15.3895 | 70.824 | 14.7318 | 1.521 | 91.6038
2021-07-09 18:15 | 15.3924 | 70.651 | 14.7296 | 1.533 | 94.9338
2021-07-09 18:30 | 15.392 | 70.48 | 14.7299 | 1.531 | 94.3714
2021-07-09 18:45 | 15.3915 | 70.308 | 14.7325 | 1.524 | 92.4263
2021-07-09 19:00 | 15.3878 | 70.137 | 14.73 | 1.521 | 91.6038
2021-07-09 19:15 | 15.3924 | 69.964 | 14.7293 | 1.533 | 94.9338
2021-07-09 19:30 | 15.3902 | 69.793 | 14.7277 | 1.532 | 94.6522
2021-07-09 19:45 | 15.3876 | 69.449 | 14.7319 | 1.516 | 90.2475
2021-07-09 20:00 | 15.3907 | 69.278 | 14.7328 | 1.521 | 91.6038
2021-07-09 20:15 | 15.3918 | 69.107 | 14.7354 | 1.518 | 90.7878
2021-07-09 20:30 | 15.3949 | 68.934 | 14.7347 | 1.526 | 92.9783
2021-07-09 20:45 | 15.3991 | 68.592 | 14.7399 | 1.524 | 92.4263
2021-07-09 21:00 | 15.3969 | 68.421 | 14.7442 | 1.509 | 88.3791
2021-07-09 21:15 | 15.3998 | 68.248 | 14.7476 | 1.508 | 88.115
2021-07-09 21:30 | 15.4045 | 68.077 | 14.7476 | 1.518 | 90.7878
2021-07-09 21:45 | 15.4011 | 68.077 | 14.7435 | 1.52 | 91.3311
2021-07-09 22:00 | 15.404 | 67.906 | 14.7485 | 1.515 | 89.9785
2021-07-09 22:15 | 15.4018 | 67.735 | 14.7493 | 1.508 | 88.115
2021-07-09 22:30 | 15.4027 | 67.392 | 14.7518 | 1.504 | 87.0659
2021-07-09 22:45 | 15.3994 | 67.392 | 14.75 | 1.501 | 86.2864
2021-07-09 23:00 | 15.3988 | 67.221 | 14.7518 | 1.495 | 84.7462
2021-07-09 23:15 | 15.4001 | 67.05 | 14.7477 | 1.508 | 88.115
2021-07-09 23:30 | 15.3984 | 67.05 | 14.7485 | 1.502 | 86.5455
2021-07-09 23:45 | 15.3997 | 66.879 | 14.7451 | 1.513 | 89.4425
2021-07-10 | 15.3992 | 66.708 | 14.7451 | 1.512 | 89.1756
2021-07-10 00:15 | 15.3958 | 66.708 | 14.7485 | 1.496 | 85.0012
2021-07-10 00:30 | 15.3971 | 66.537 | 14.7485 | 1.499 | 85.7702
2021-07-10 00:45 | 15.3971 | 66.537 | 14.7485 | 1.499 | 85.7702
2021-07-10 01:00 | 15.3949 | 66.366 | 14.7469 | 1.498 | 85.5132
2021-07-10 01:15 | 15.3949 | 66.366 | 14.746 | 1.5 | 86.028
2021-07-10 01:30 | 15.3933 | 66.366 | 14.746 | 1.496 | 85.0012
2021-07-10 01:45 | 15.3949 | 66.366 | 14.746 | 1.5 | 86.028
2021-07-10 02:00 | 15.3962 | 66.193 | 14.746 | 1.503 | 86.8054
2021-07-10 02:15 | 15.3945 | 66.193 | 14.7444 | 1.502 | 86.5455
2021-07-10 02:30 | 15.3945 | 66.193 | 14.7444 | 1.502 | 86.5455
2021-07-10 02:45 | 15.394 | 66.022 | 14.7437 | 1.503 | 86.8054
2021-07-10 03:00 | 15.3974 | 66.022 | 14.746 | 1.505 | 87.3271
2021-07-10 03:15 | 15.3958 | 66.022 | 14.7428 | 1.509 | 88.3791
2021-07-10 03:30 | 15.394 | 66.022 | 14.7428 | 1.505 | 87.3271
2021-07-10 03:45 | 15.394 | 66.022 | 14.7403 | 1.511 | 88.9094
2021-07-10 04:00 | 15.394 | 66.022 | 14.7429 | 1.505 | 87.3271
2021-07-10 04:15 | 15.394 | 66.022 | 14.7421 | 1.507 | 87.8517
2021-07-10 04:30 | 15.3907 | 66.022 | 14.7398 | 1.504 | 87.0659
2021-07-10 04:45 | 15.3936 | 65.851 | 14.7406 | 1.509 | 88.3791
2021-07-10 05:00 | 15.3953 | 65.851 | 14.7415 | 1.511 | 88.9094
2021-07-10 05:15 | 15.3953 | 65.851 | 14.7408 | 1.513 | 89.4425
2021-07-10 05:30 | 15.3969 | 65.851 | 14.7432 | 1.511 | 88.9094
2021-07-10 05:45 | 15.3949 | 65.68 | 14.7432 | 1.506 | 87.5891
2021-07-10 06:00 | 15.3931 | 65.68 | 14.7376 | 1.515 | 89.9785
2021-07-10 06:15 | 15.3897 | 65.68 | 14.7383 | 1.505 | 87.3271
2021-07-10 06:30 | 15.391 | 65.509 | 14.7358 | 1.514 | 89.7101
2021-07-10 06:45 | 15.3931 | 65.68 | 14.7376 | 1.515 | 89.9785
2021-07-10 07:00 | 15.3927 | 65.509 | 14.7432 | 1.501 | 86.2864
2021-07-10 07:15 | 15.396 | 65.509 | 14.7416 | 1.512 | 89.1756
2021-07-10 07:30 | 15.3978 | 65.509 | 14.7457 | 1.507 | 87.8517
2021-07-10 07:45 | 15.3995 | 65.509 | 14.7448 | 1.513 | 89.4425
2021-07-10 08:00 | 15.3943 | 65.509 | 14.7456 | 1.499 | 85.7702
2021-07-10 08:15 | 15.3978 | 65.509 | 14.748 | 1.501 | 86.2864
2021-07-10 08:30 | 15.396 | 65.509 | 14.7453 | 1.504 | 87.0659
2021-07-10 08:45 | 15.3949 | 65.68 | 14.745 | 1.502 | 86.5455
2021-07-10 09:00 | 15.3949 | 65.68 | 14.7422 | 1.508 | 88.115
2021-07-10 09:15 | 15.3965 | 65.68 | 14.7444 | 1.507 | 87.8517
2021-07-10 09:30 | 15.3953 | 65.851 | 14.7432 | 1.507 | 87.8517
2021-07-10 09:45 | 15.3936 | 65.851 | 14.7461 | 1.496 | 85.0012
2021-07-10 10:00 | 15.394 | 66.022 | 14.745 | 1.5 | 86.028
2021-07-10 10:15 | 15.3927 | 66.193 | 14.7464 | 1.494 | 84.4919
2021-07-10 10:30 | 15.3962 | 66.193 | 14.7438 | 1.508 | 88.115
2021-07-10 10:45 | 15.3966 | 66.366 | 14.7502 | 1.494 | 84.4919
2021-07-10 11:00 | 15.3971 | 66.537 | 14.7508 | 1.494 | 84.4919
2021-07-10 11:15 | 15.401 | 66.708 | 14.7482 | 1.509 | 88.3791
2021-07-10 11:30 | 15.403 | 66.879 | 14.7496 | 1.51 | 88.6439
2021-07-10 11:45 | 15.4069 | 67.05 | 14.7519 | 1.514 | 89.7101
2021-07-10 12:00 | 15.4045 | 67.392 | 14.7543 | 1.503 | 86.8054
2021-07-10 12:15 | 15.4036 | 67.735 | 14.7529 | 1.504 | 87.0659
2021-07-10 12:30 | 15.4113 | 68.077 | 14.7553 | 1.516 | 90.2475
2021-07-10 12:45 | 15.4058 | 68.592 | 14.7564 | 1.501 | 86.2864
2021-07-10 13:00 | 15.4123 | 69.107 | 14.7535 | 1.523 | 92.1514
2021-07-10 13:15 | 15.4127 | 69.278 | 14.7519 | 1.528 | 93.5333
2021-07-10 13:30 | 15.4103 | 69.622 | 14.7512 | 1.524 | 92.4263
2021-07-10 13:45 | 15.4107 | 69.793 | 14.7502 | 1.527 | 93.2554
2021-07-10 14:00 | 15.4098 | 70.137 | 14.7519 | 1.521 | 91.6038
2021-07-10 14:15 | 15.4085 | 70.308 | 14.75 | 1.522 | 91.8772
2021-07-10 14:30 | 15.4078 | 70.651 | 14.7524 | 1.515 | 89.9785
2021-07-10 14:45 | 15.4069 | 70.995 | 14.7543 | 1.509 | 88.3791
2021-07-10 15:00 | 15.4175 | 71.168 | 14.754 | 1.534 | 95.2162
2021-07-10 15:15 | 15.4201 | 71.512 | 14.7576 | 1.532 | 94.6522
2021-07-10 15:30 | 15.4117 | 71.512 | 14.7589 | 1.51 | 88.6439
2021-07-10 15:45 | 15.41 | 71.512 | 14.7612 | 1.5 | 86.028
2021-07-10 16:00 | 15.4113 | 71.339 | 14.7557 | 1.516 | 90.2475
2021-07-10 16:15 | 15.4108 | 71.168 | 14.7557 | 1.515 | 89.9785
2021-07-10 16:30 | 15.4104 | 70.995 | 14.7519 | 1.523 | 92.1514
2021-07-10 16:45 | 15.4087 | 70.995 | 14.7527 | 1.517 | 90.5173
2021-07-10 17:00 | 15.4065 | 70.824 | 14.7529 | 1.511 | 88.9094
2021-07-10 17:15 | 15.4061 | 70.651 | 14.7531 | 1.51 | 88.6439
2021-07-10 17:30 | 15.4027 | 70.651 | 14.7502 | 1.509 | 88.3791
2021-07-10 17:45 | 15.4023 | 70.48 | 14.7503 | 1.507 | 87.8517
2021-07-10 18:00 | 15.4034 | 70.308 | 14.749 | 1.513 | 89.4425
2021-07-10 18:15 | 15.4034 | 70.308 | 14.745 | 1.522 | 91.8772
2021-07-10 18:30 | 15.3979 | 70.137 | 14.7476 | 1.504 | 87.0659
2021-07-10 18:45 | 15.3975 | 69.964 | 14.7479 | 1.502 | 86.5455
2021-07-10 19:00 | 15.3953 | 69.793 | 14.7464 | 1.5 | 86.028
2021-07-10 19:15 | 15.3931 | 69.622 | 14.7432 | 1.503 | 86.8054
2021-07-10 19:30 | 15.3911 | 69.449 | 14.7451 | 1.493 | 84.2384
2021-07-10 19:45 | 15.3902 | 69.107 | 14.7421 | 1.498 | 85.5132
2021-07-10 20:00 | 15.3881 | 68.934 | 14.7406 | 1.497 | 85.2568
2021-07-10 20:15 | 15.3892 | 68.763 | 14.7399 | 1.501 | 86.2864
2021-07-10 20:30 | 15.3879 | 68.248 | 14.7408 | 1.496 | 85.0012
2021-07-10 20:45 | 15.3863 | 68.248 | 14.74 | 1.494 | 84.4919
2021-07-10 21:00 | 15.3857 | 68.077 | 14.7376 | 1.498 | 85.5132
2021-07-10 21:15 | 15.3853 | 67.906 | 14.7393 | 1.493 | 84.2384
2021-07-10 21:30 | 15.3849 | 67.735 | 14.7386 | 1.494 | 84.4919
2021-07-10 21:45 | 15.3833 | 67.735 | 14.7386 | 1.49 | 83.4817
2021-07-10 22:00 | 15.3857 | 67.392 | 14.7386 | 1.496 | 85.0012
2021-07-10 22:15 | 15.3836 | 67.221 | 14.7386 | 1.491 | 83.7332
2021-07-10 22:30 | 15.3869 | 67.221 | 14.7395 | 1.496 | 85.0012
2021-07-10 22:45 | 15.3849 | 67.05 | 14.7377 | 1.496 | 85.0012
2021-07-10 23:00 | 15.3844 | 66.879 | 14.7377 | 1.495 | 84.7462
2021-07-10 23:15 | 15.3805 | 66.708 | 14.737 | 1.487 | 82.7311
2021-07-10 23:30 | 15.3805 | 66.708 | 14.737 | 1.487 | 82.7311
2021-07-10 23:45 | 15.3801 | 66.537 | 14.7354 | 1.49 | 83.4817
2021-07-11 | 15.3784 | 66.537 | 14.7329 | 1.492 | 83.9854
2021-07-11 00:15 | 15.3763 | 66.366 | 14.7313 | 1.491 | 83.7332
2021-07-11 00:30 | 15.3746 | 66.366 | 14.7306 | 1.488 | 82.9806
2021-07-11 00:45 | 15.3707 | 66.193 | 14.7266 | 1.489 | 83.2308
2021-07-11 01:00 | 15.3707 | 66.193 | 14.7232 | 1.496 | 85.0012
2021-07-11 01:15 | 15.3673 | 66.193 | 14.7232 | 1.489 | 83.2308
2021-07-11 01:30 | 15.3656 | 66.193 | 14.7174 | 1.498 | 85.5132
2021-07-11 01:45 | 15.3618 | 66.022 | 14.7142 | 1.497 | 85.2568
2021-07-11 02:00 | 15.3601 | 66.022 | 14.7134 | 1.495 | 84.7462
2021-07-11 02:15 | 15.3567 | 66.022 | 14.7102 | 1.494 | 84.4919
2021-07-11 02:30 | 15.355 | 66.022 | 14.7077 | 1.496 | 85.0012
2021-07-11 02:45 | 15.3495 | 65.851 | 14.7044 | 1.491 | 83.7332
2021-07-11 03:00 | 15.3499 | 66.022 | 14.7019 | 1.498 | 85.5132
2021-07-11 03:15 | 15.3477 | 65.851 | 14.697 | 1.504 | 87.0659
2021-07-11 03:30 | 15.346 | 65.851 | 14.697 | 1.5 | 86.028
2021-07-11 03:45 | 15.346 | 65.851 | 14.697 | 1.5 | 86.028
2021-07-11 04:00 | 15.346 | 65.851 | 14.6954 | 1.504 | 87.0659
2021-07-11 04:15 | 15.346 | 65.851 | 14.697 | 1.5 | 86.028
2021-07-11 04:30 | 15.346 | 65.851 | 14.6945 | 1.506 | 87.5891
2021-07-11 04:45 | 15.3409 | 65.851 | 14.6929 | 1.497 | 85.2568
2021-07-11 05:00 | 15.3392 | 65.851 | 14.6896 | 1.501 | 86.2864
2021-07-11 05:15 | 15.3405 | 65.68 | 14.688 | 1.508 | 88.115
2021-07-11 05:30 | 15.3405 | 65.68 | 14.6896 | 1.504 | 87.0659
2021-07-11 05:45 | 15.3422 | 65.68 | 14.6962 | 1.493 | 84.2384
2021-07-11 06:00 | 15.3451 | 65.509 | 14.6904 | 1.513 | 89.4425
2021-07-11 06:15 | 15.3469 | 65.509 | 14.6938 | 1.509 | 88.3791
2021-07-11 06:30 | 15.3451 | 65.509 | 14.6946 | 1.503 | 86.8054
2021-07-11 06:45 | 15.3486 | 65.509 | 14.6964 | 1.507 | 87.8517
2021-07-11 07:00 | 15.3486 | 65.509 | 14.6964 | 1.507 | 87.8517
2021-07-11 07:15 | 15.3502 | 65.509 | 14.6964 | 1.511 | 88.9094
2021-07-11 07:30 | 15.3502 | 65.509 | 14.6996 | 1.503 | 86.8054
2021-07-11 07:45 | 15.3533 | 65.338 | 14.6973 | 1.516 | 90.2475
2021-07-11 08:00 | 15.352 | 65.509 | 14.6988 | 1.509 | 88.3791
2021-07-11 08:15 | 15.3515 | 65.338 | 14.7013 | 1.502 | 86.5455
2021-07-11 08:30 | 15.3515 | 65.338 | 14.6987 | 1.508 | 88.115
2021-07-11 08:45 | 15.3515 | 65.338 | 14.7003 | 1.505 | 87.3271
2021-07-11 09:00 | 15.3498 | 65.338 | 14.6986 | 1.505 | 87.3271
2021-07-11 09:15 | 15.3486 | 65.509 | 14.699 | 1.501 | 86.2864
2021-07-11 09:30 | 15.3469 | 65.509 | 14.6987 | 1.498 | 85.5132
2021-07-11 09:45 | 15.3473 | 65.68 | 14.7 | 1.496 | 85.0012
2021-07-11 10:00 | 15.3491 | 65.68 | 14.6996 | 1.501 | 86.2864
2021-07-11 10:15 | 15.3495 | 65.851 | 14.7025 | 1.495 | 84.7462
2021-07-11 10:30 | 15.3563 | 65.851 | 14.7032 | 1.509 | 88.3791
2021-07-11 10:45 | 15.3528 | 65.851 | 14.7067 | 1.493 | 84.2384
2021-07-11 11:00 | 15.3537 | 66.193 | 14.7052 | 1.499 | 85.7702
2021-07-11 11:15 | 15.3623 | 66.193 | 14.7061 | 1.516 | 90.2475
2021-07-11 11:30 | 15.3598 | 66.537 | 14.7076 | 1.507 | 87.8517
2021-07-11 11:45 | 15.3602 | 66.708 | 14.7007 | 1.524 | 92.4263
2021-07-11 12:00 | 15.3572 | 66.879 | 14.7038 | 1.51 | 88.6439
2021-07-11 12:15 | 15.3615 | 67.221 | 14.7049 | 1.518 | 90.7878
2021-07-11 12:30 | 15.3602 | 67.392 | 14.7055 | 1.513 | 89.4425
2021-07-11 12:45 | 15.3633 | 67.906 | 14.7112 | 1.507 | 87.8517
2021-07-11 13:00 | 15.3641 | 68.248 | 14.7093 | 1.514 | 89.7101
2021-07-11 13:15 | 15.365 | 68.592 | 14.7116 | 1.51 | 88.6439
2021-07-11 13:30 | 15.3588 | 68.763 | 14.7093 | 1.501 | 86.2864
2021-07-11 13:45 | 15.3643 | 68.934 | 14.7099 | 1.513 | 89.4425
2021-07-11 14:00 | 15.3596 | 69.107 | 14.7073 | 1.508 | 88.115
2021-07-11 14:15 | 15.357 | 69.449 | 14.7106 | 1.494 | 84.4919
2021-07-11 14:30 | 15.358 | 69.793 | 14.708 | 1.503 | 86.8054
2021-07-11 14:45 | 15.3567 | 69.964 | 14.7116 | 1.492 | 83.9854
2021-07-11 15:00 | 15.3594 | 70.308 | 14.7086 | 1.505 | 87.3271
2021-07-11 15:15 | 15.358 | 70.48 | 14.7109 | 1.496 | 85.0012
2021-07-11 15:30 | 15.3614 | 70.48 | 14.7122 | 1.501 | 86.2864
2021-07-11 15:45 | 15.3598 | 70.48 | 14.7096 | 1.503 | 86.8054
2021-07-11 16:00 | 15.364 | 70.137 | 14.7102 | 1.512 | 89.1756
2021-07-11 16:15 | 15.3572 | 70.137 | 14.7099 | 1.497 | 85.2568
2021-07-11 16:30 | 15.3605 | 70.137 | 14.7076 | 1.51 | 88.6439
2021-07-11 16:45 | 15.3601 | 69.964 | 14.7078 | 1.508 | 88.115
2021-07-11 17:00 | 15.3601 | 69.964 | 14.7071 | 1.51 | 88.6439
2021-07-11 17:15 | 15.3596 | 69.793 | 14.7074 | 1.508 | 88.115
2021-07-11 17:30 | 15.3563 | 69.793 | 14.706 | 1.504 | 87.0659
2021-07-11 17:45 | 15.3563 | 69.793 | 14.7045 | 1.507 | 87.8517
2021-07-11 18:00 | 15.3559 | 69.622 | 14.7015 | 1.513 | 89.4425
2021-07-11 18:15 | 15.3524 | 69.622 | 14.7025 | 1.503 | 86.8054
2021-07-11 18:30 | 15.3504 | 69.449 | 14.6993 | 1.505 | 87.3271
2021-07-11 18:45 | 15.3533 | 69.278 | 14.7003 | 1.51 | 88.6439
2021-07-11 19:00 | 15.3477 | 69.107 | 14.7004 | 1.496 | 85.0012
2021-07-11 19:15 | 15.3473 | 68.934 | 14.7007 | 1.495 | 84.7462
2021-07-11 19:30 | 15.3469 | 68.763 | 14.6993 | 1.497 | 85.2568
2021-07-11 19:45 | 15.3476 | 68.421 | 14.7002 | 1.497 | 85.2568
2021-07-11 20:00 | 15.3438 | 68.248 | 14.701 | 1.486 | 82.4823
2021-07-11 20:15 | 15.345 | 68.077 | 14.697 | 1.498 | 85.5132
2021-07-11 20:30 | 15.3446 | 67.906 | 14.6996 | 1.491 | 83.7332
2021-07-11 20:45 | 15.3404 | 67.564 | 14.6955 | 1.49 | 83.4817
2021-07-11 21:00 | 15.3399 | 67.392 | 14.6948 | 1.491 | 83.7332
2021-07-11 21:15 | 15.3395 | 67.221 | 14.6948 | 1.49 | 83.4817
2021-07-11 21:30 | 15.3424 | 67.05 | 14.6957 | 1.495 | 84.7462
2021-07-11 21:45 | 15.3419 | 66.879 | 14.6974 | 1.49 | 83.4817
2021-07-11 22:00 | 15.3415 | 66.708 | 14.6974 | 1.489 | 83.2308
2021-07-11 22:15 | 15.3428 | 66.537 | 14.6983 | 1.49 | 83.4817
2021-07-11 22:30 | 15.3422 | 66.366 | 14.7016 | 1.48 | 81.0033
2021-07-11 22:45 | 15.3435 | 66.193 | 14.6975 | 1.493 | 84.2384
2021-07-11 23:00 | 15.3418 | 66.193 | 14.6975 | 1.489 | 83.2308
2021-07-11 23:15 | 15.3398 | 66.022 | 14.6967 | 1.486 | 82.4823
2021-07-11 23:30 | 15.3392 | 65.851 | 14.6984 | 1.481 | 81.2482
2021-07-11 23:45 | 15.3388 | 65.68 | 14.6959 | 1.485 | 82.2341
2021-07-12 | 15.3422 | 65.68 | 14.6944 | 1.497 | 85.2568
2021-07-12 00:15 | 15.335 | 65.509 | 14.6926 | 1.484 | 81.9866
2021-07-12 00:30 | 15.3383 | 65.509 | 14.6903 | 1.497 | 85.2568
2021-07-12 00:45 | 15.335 | 65.509 | 14.6886 | 1.494 | 84.4919
2021-07-12 01:00 | 15.3332 | 65.509 | 14.687 | 1.493 | 84.2384
2021-07-12 01:15 | 15.3345 | 65.338 | 14.687 | 1.496 | 85.0012
2021-07-12 01:30 | 15.3311 | 65.338 | 14.6862 | 1.49 | 83.4817
2021-07-12 01:45 | 15.3295 | 65.338 | 14.6845 | 1.49 | 83.4817
2021-07-12 02:00 | 15.326 | 65.338 | 14.6812 | 1.49 | 83.4817
2021-07-12 02:15 | 15.3277 | 65.338 | 14.6812 | 1.494 | 84.4919
2021-07-12 02:30 | 15.3295 | 65.338 | 14.6829 | 1.494 | 84.4919
2021-07-12 02:45 | 15.3277 | 65.338 | 14.6822 | 1.492 | 83.9854
2021-07-12 03:00 | 15.3277 | 65.338 | 14.6804 | 1.496 | 85.0012
2021-07-12 03:15 | 15.3277 | 65.338 | 14.6804 | 1.496 | 85.0012
2021-07-12 03:30 | 15.3277 | 65.338 | 14.6804 | 1.496 | 85.0012
2021-07-12 03:45 | 15.3295 | 65.338 | 14.6822 | 1.496 | 85.0012
2021-07-12 04:00 | 15.3277 | 65.338 | 14.6797 | 1.497 | 85.2568
2021-07-12 04:15 | 15.3311 | 65.338 | 14.6806 | 1.503 | 86.8054
2021-07-12 04:30 | 15.3306 | 65.167 | 14.6806 | 1.502 | 86.5455
2021-07-12 04:45 | 15.3324 | 65.167 | 14.683 | 1.5 | 86.028
2021-07-12 05:00 | 15.3357 | 65.167 | 14.6839 | 1.506 | 87.5891
2021-07-12 05:15 | 15.3337 | 64.996 | 14.6832 | 1.503 | 86.8054
2021-07-12 05:30 | 15.3319 | 64.996 | 14.6825 | 1.501 | 86.2864
2021-07-12 05:45 | 15.3337 | 64.996 | 14.6807 | 1.509 | 88.3791
2021-07-12 06:00 | 15.328 | 64.825 | 14.6807 | 1.496 | 85.0012
2021-07-12 06:15 | 15.3298 | 64.825 | 14.6816 | 1.498 | 85.5132
2021-07-12 06:30 | 15.3311 | 64.652 | 14.6832 | 1.497 | 85.2568
2021-07-12 06:45 | 15.3361 | 64.652 | 14.6857 | 1.503 | 86.8054
2021-07-12 07:00 | 15.3361 | 64.652 | 14.6881 | 1.497 | 85.2568
2021-07-12 07:15 | 15.3412 | 64.652 | 14.6888 | 1.507 | 87.8517
2021-07-12 07:30 | 15.3361 | 64.652 | 14.6904 | 1.492 | 83.9854
2021-07-12 07:45 | 15.3379 | 64.652 | 14.693 | 1.49 | 83.4817
2021-07-12 08:00 | 15.3395 | 64.652 | 14.6922 | 1.496 | 85.0012
2021-07-12 08:15 | 15.339 | 64.481 | 14.692 | 1.495 | 84.7462
2021-07-12 08:30 | 15.3412 | 64.652 | 14.6936 | 1.496 | 85.0012
2021-07-12 08:45 | 15.3379 | 64.652 | 14.6917 | 1.493 | 84.2384
2021-07-12 09:00 | 15.3412 | 64.652 | 14.6933 | 1.497 | 85.2568
2021-07-12 09:15 | 15.3395 | 64.652 | 14.6955 | 1.488 | 82.9806
2021-07-12 09:30 | 15.3383 | 64.825 | 14.6945 | 1.488 | 82.9806
2021-07-12 09:45 | 15.3404 | 64.996 | 14.6949 | 1.491 | 83.7332
2021-07-12 10:00 | 15.3404 | 64.996 | 14.6964 | 1.488 | 82.9806
2021-07-12 10:15 | 15.3425 | 65.167 | 14.6971 | 1.491 | 83.7332
2021-07-12 10:30 | 15.343 | 65.338 | 14.6986 | 1.489 | 83.2308
2021-07-12 10:45 | 15.3469 | 65.509 | 14.6986 | 1.498 | 85.5132
2021-07-12 11:00 | 15.3524 | 65.68 | 14.7036 | 1.499 | 85.7702
2021-07-12 11:15 | 15.3511 | 65.851 | 14.7012 | 1.502 | 86.5455
2021-07-12 11:30 | 15.3515 | 66.022 | 14.7007 | 1.504 | 87.0659
2021-07-12 11:45 | 15.3504 | 66.193 | 14.7029 | 1.496 | 85.0012
2021-07-12 12:00 | 15.3479 | 66.537 | 14.7036 | 1.489 | 83.2308
2021-07-12 12:15 | 15.3517 | 66.708 | 14.7076 | 1.489 | 83.2308
2021-07-12 12:30 | 15.3556 | 66.879 | 14.7061 | 1.501 | 86.2864
2021-07-12 12:45 | 15.3514 | 67.221 | 14.7107 | 1.481 | 81.2482
2021-07-12 13:00 | 15.3534 | 67.392 | 14.711 | 1.485 | 82.2341
2021-07-12 13:15 | 15.3556 | 67.564 | 14.712 | 1.487 | 82.7311
2021-07-12 13:30 | 15.3578 | 67.735 | 14.7113 | 1.494 | 84.4919
2021-07-12 13:45 | 15.3578 | 67.735 | 14.7139 | 1.488 | 82.9806
2021-07-12 14:00 | 15.3582 | 67.906 | 14.7135 | 1.49 | 83.4817
2021-07-12 14:15 | 15.3569 | 68.077 | 14.7161 | 1.481 | 81.2482
2021-07-12 14:30 | 15.3586 | 68.077 | 14.7112 | 1.497 | 85.2568
2021-07-12 14:45 | 15.3553 | 68.077 | 14.7102 | 1.491 | 83.7332
2021-07-12 15:00 | 15.3557 | 68.248 | 14.7126 | 1.487 | 82.7311
2021-07-12 15:15 | 15.3557 | 68.248 | 14.7093 | 1.494 | 84.4919
2021-07-12 15:30 | 15.3527 | 68.421 | 14.7109 | 1.484 | 81.9866
2021-07-12 15:45 | 15.3562 | 68.421 | 14.7076 | 1.499 | 85.7702
2021-07-12 16:00 | 15.3562 | 68.421 | 14.706 | 1.503 | 86.8054
2021-07-12 16:15 | 15.3531 | 68.592 | 14.707 | 1.494 | 84.4919
2021-07-12 16:30 | 15.348 | 68.592 | 14.7062 | 1.484 | 81.9866
2021-07-12 16:45 | 15.3515 | 68.592 | 14.7045 | 1.496 | 85.0012
2021-07-12 17:00 | 15.3531 | 68.592 | 14.7045 | 1.499 | 85.7702
2021-07-12 17:15 | 15.3498 | 68.592 | 14.7055 | 1.489 | 83.2308
2021-07-12 17:30 | 15.3476 | 68.421 | 14.7007 | 1.495 | 84.7462
2021-07-12 17:45 | 15.3421 | 68.248 | 14.6984 | 1.488 | 82.9806
2021-07-12 18:00 | 15.3421 | 68.248 | 14.6986 | 1.488 | 82.9806
2021-07-12 18:15 | 15.3383 | 68.077 | 14.6971 | 1.482 | 81.4936
2021-07-12 18:30 | 15.3379 | 67.906 | 14.6941 | 1.488 | 82.9806
2021-07-12 18:45 | 15.3322 | 67.735 | 14.6974 | 1.467 | 77.8804
2021-07-12 19:00 | 15.3353 | 67.564 | 14.6967 | 1.476 | 80.0307
2021-07-12 19:15 | 15.3348 | 67.392 | 14.6935 | 1.482 | 81.4936
2021-07-12 19:30 | 15.3344 | 67.221 | 14.6912 | 1.487 | 82.7311
2021-07-12 19:45 | 15.3322 | 67.05 | 14.6954 | 1.472 | 79.0685
2021-07-12 20:00 | 15.3296 | 66.708 | 14.6922 | 1.473 | 79.3081
2021-07-12 20:15 | 15.3274 | 66.537 | 14.6899 | 1.473 | 79.3081
2021-07-12 20:30 | 15.3299 | 66.193 | 14.6891 | 1.481 | 81.2482
2021-07-12 20:45 | 15.3261 | 66.022 | 14.6883 | 1.474 | 79.5483
2021-07-12 21:00 | 15.329 | 65.851 | 14.6893 | 1.478 | 80.5157
2021-07-12 21:15 | 15.3253 | 65.68 | 14.6893 | 1.47 | 78.5913
2021-07-12 21:30 | 15.3253 | 65.68 | 14.6884 | 1.472 | 79.0685
2021-07-12 21:45 | 15.3264 | 65.509 | 14.6901 | 1.47 | 78.5913
2021-07-12 22:00 | 15.3277 | 65.338 | 14.6894 | 1.475 | 79.7891
2021-07-12 22:15 | 15.326 | 65.338 | 14.6894 | 1.471 | 78.8296
2021-07-12 22:30 | 15.3273 | 65.167 | 14.6894 | 1.474 | 79.5483
2021-07-12 22:45 | 15.3273 | 65.167 | 14.6861 | 1.482 | 81.4936
2021-07-12 23:00 | 15.3234 | 64.996 | 14.6861 | 1.473 | 79.3081
2021-07-12 23:15 | 15.3218 | 64.996 | 14.6843 | 1.473 | 79.3081
2021-07-12 23:30 | 15.32 | 64.996 | 14.6812 | 1.476 | 80.0307
2021-07-12 23:45 | 15.3196 | 64.825 | 14.6803 | 1.477 | 80.2728
2021-07-13 | 15.3163 | 64.825 | 14.6803 | 1.47 | 78.5913
2021-07-13 00:15 | 15.3196 | 64.825 | 14.678 | 1.483 | 81.7398
2021-07-13 00:30 | 15.3196 | 64.825 | 14.678 | 1.483 | 81.7398
2021-07-13 00:45 | 15.3157 | 64.652 | 14.6771 | 1.476 | 80.0307
2021-07-13 01:00 | 15.3153 | 64.481 | 14.6755 | 1.478 | 80.5157
2021-07-13 01:15 | 15.3153 | 64.481 | 14.673 | 1.484 | 81.9866
2021-07-13 01:30 | 15.3137 | 64.481 | 14.6707 | 1.486 | 82.4823
2021-07-13 01:45 | 15.3119 | 64.481 | 14.6707 | 1.482 | 81.4936
2021-07-13 02:00 | 15.3102 | 64.481 | 14.6674 | 1.485 | 82.2341
2021-07-13 02:15 | 15.3086 | 64.481 | 14.6674 | 1.482 | 81.4936
2021-07-13 02:30 | 15.3068 | 64.481 | 14.6656 | 1.482 | 81.4936
2021-07-13 02:45 | 15.3068 | 64.481 | 14.6674 | 1.477 | 80.2728
2021-07-13 03:00 | 15.3086 | 64.481 | 14.6674 | 1.482 | 81.4936
2021-07-13 03:15 | 15.3086 | 64.481 | 14.6665 | 1.484 | 81.9866
2021-07-13 03:30 | 15.3097 | 64.31 | 14.6682 | 1.482 | 81.4936
2021-07-13 03:45 | 15.308 | 64.31 | 14.6691 | 1.476 | 80.0307
2021-07-13 04:00 | 15.3097 | 64.31 | 14.6691 | 1.48 | 81.0033
2021-07-13 04:15 | 15.308 | 64.31 | 14.67 | 1.474 | 79.5483
2021-07-13 04:30 | 15.3115 | 64.31 | 14.6693 | 1.484 | 81.9866
2021-07-13 04:45 | 15.3115 | 64.31 | 14.6659 | 1.492 | 83.9854
2021-07-13 05:00 | 15.3076 | 64.139 | 14.6659 | 1.482 | 81.4936
2021-07-13 05:15 | 15.3076 | 64.139 | 14.6619 | 1.492 | 83.9854
2021-07-13 05:30 | 15.3038 | 63.968 | 14.6635 | 1.479 | 80.7592
2021-07-13 05:45 | 15.3055 | 63.968 | 14.661 | 1.489 | 83.2308
2021-07-13 06:00 | 15.3055 | 63.968 | 14.6593 | 1.493 | 84.2384
2021-07-13 06:15 | 15.305 | 63.797 | 14.6626 | 1.484 | 81.9866
2021-07-13 06:30 | 15.3067 | 63.797 | 14.6642 | 1.484 | 81.9866
2021-07-13 06:45 | 15.305 | 63.797 | 14.6619 | 1.486 | 82.4823
2021-07-13 07:00 | 15.3016 | 63.797 | 14.6601 | 1.482 | 81.4936
2021-07-13 07:15 | 15.305 | 63.797 | 14.6593 | 1.492 | 83.9854
2021-07-13 07:30 | 15.3034 | 63.797 | 14.6633 | 1.479 | 80.7592
2021-07-13 07:45 | 15.305 | 63.797 | 14.6608 | 1.488 | 82.9806
2021-07-13 08:00 | 15.3016 | 63.797 | 14.66 | 1.482 | 81.4936
2021-07-13 08:15 | 15.3016 | 63.797 | 14.6632 | 1.475 | 79.7891
2021-07-13 08:30 | 15.3034 | 63.797 | 14.6629 | 1.48 | 81.0033
2021-07-13 08:45 | 15.305 | 63.797 | 14.6645 | 1.48 | 81.0033
2021-07-13 09:00 | 15.3038 | 63.968 | 14.6635 | 1.479 | 80.7592
2021-07-13 09:15 | 15.3055 | 63.968 | 14.6635 | 1.483 | 81.7398
2021-07-13 09:30 | 15.306 | 64.139 | 14.6643 | 1.482 | 81.4936
2021-07-13 09:45 | 15.3025 | 64.139 | 14.6665 | 1.469 | 78.3537
2021-07-13 10:00 | 15.3047 | 64.31 | 14.668 | 1.471 | 78.8296
2021-07-13 10:15 | 15.3068 | 64.481 | 14.6685 | 1.475 | 79.7891
2021-07-13 10:30 | 15.3086 | 64.481 | 14.67 | 1.475 | 79.7891
2021-07-13 10:45 | 15.309 | 64.652 | 14.674 | 1.467 | 77.8804
2021-07-13 11:00 | 15.3095 | 64.825 | 14.674 | 1.468 | 78.1168
2021-07-13 11:15 | 15.315 | 64.996 | 14.6764 | 1.476 | 80.0307
2021-07-13 11:30 | 15.3205 | 65.167 | 14.6775 | 1.486 | 82.4823
2021-07-13 11:45 | 15.3192 | 65.338 | 14.679 | 1.479 | 80.7592
2021-07-13 12:00 | 15.3198 | 65.509 | 14.6835 | 1.47 | 78.5913
2021-07-13 12:15 | 15.3222 | 65.851 | 14.6865 | 1.469 | 78.3537
2021-07-13 12:30 | 15.3228 | 66.022 | 14.687 | 1.469 | 78.3537
2021-07-13 12:45 | 15.3186 | 66.366 | 14.6859 | 1.462 | 76.7084
2021-07-13 13:00 | 15.3224 | 66.537 | 14.6857 | 1.471 | 78.8296
2021-07-13 13:15 | 15.3267 | 66.879 | 14.6887 | 1.475 | 79.7891
2021-07-13 13:30 | 15.3276 | 67.221 | 14.6941 | 1.464 | 77.1753
2021-07-13 13:45 | 15.3306 | 67.735 | 14.6907 | 1.479 | 80.7592
2021-07-13 14:00 | 15.328 | 68.077 | 14.6946 | 1.464 | 77.1753
2021-07-13 14:15 | 15.3285 | 68.248 | 14.693 | 1.469 | 78.3537
2021-07-13 14:30 | 15.326 | 68.592 | 14.6913 | 1.467 | 77.8804
2021-07-13 14:45 | 15.3299 | 68.763 | 14.6949 | 1.468 | 78.1168
2021-07-13 15:00 | 15.3231 | 68.763 | 14.6949 | 1.452 | 74.4119
2021-07-13 15:15 | 15.3315 | 68.763 | 14.6926 | 1.477 | 80.2728
2021-07-13 15:30 | 15.3295 | 68.592 | 14.6954 | 1.466 | 77.6448
2021-07-13 15:45 | 15.3295 | 68.592 | 14.6962 | 1.464 | 77.1753
2021-07-13 16:00 | 15.3295 | 68.592 | 14.6962 | 1.464 | 77.1753
2021-07-13 16:15 | 15.3277 | 68.592 | 14.6962 | 1.46 | 76.2441
2021-07-13 16:30 | 15.3299 | 68.763 | 14.6939 | 1.47 | 78.5913
2021-07-13 16:45 | 15.3282 | 68.763 | 14.6923 | 1.47 | 78.5913
2021-07-13 17:00 | 15.3235 | 68.934 | 14.6923 | 1.459 | 76.0129
2021-07-13 17:15 | 15.3286 | 68.934 | 14.6939 | 1.467 | 77.8804
2021-07-13 17:30 | 15.3286 | 68.934 | 14.6916 | 1.473 | 79.3081
2021-07-13 17:45 | 15.3269 | 68.934 | 14.6936 | 1.464 | 77.1753
2021-07-13 18:00 | 15.3253 | 68.934 | 14.6912 | 1.466 | 77.6448
2021-07-13 18:15 | 15.3248 | 68.763 | 14.6915 | 1.464 | 77.1753
2021-07-13 18:30 | 15.3231 | 68.763 | 14.6925 | 1.458 | 75.7823
2021-07-13 18:45 | 15.3227 | 68.592 | 14.6903 | 1.462 | 76.7084
2021-07-13 19:00 | 15.3205 | 68.421 | 14.6872 | 1.464 | 77.1753
2021-07-13 19:15 | 15.3218 | 68.248 | 14.6932 | 1.453 | 74.6387
2021-07-13 19:30 | 15.3196 | 68.077 | 14.6942 | 1.446 | 73.0638
2021-07-13 19:45 | 15.3209 | 67.906 | 14.6917 | 1.454 | 74.8662
2021-07-13 20:00 | 15.3148 | 67.564 | 14.6887 | 1.447 | 73.287
2021-07-13 20:15 | 15.3161 | 67.392 | 14.692 | 1.442 | 72.1774
2021-07-13 20:30 | 15.3157 | 67.221 | 14.6913 | 1.443 | 72.3981
2021-07-13 20:45 | 15.3148 | 66.879 | 14.6899 | 1.444 | 72.6194
2021-07-13 21:00 | 15.316 | 66.708 | 14.6874 | 1.453 | 74.6387
2021-07-13 21:15 | 15.316 | 66.708 | 14.69 | 1.447 | 73.287
2021-07-13 21:30 | 15.3173 | 66.537 | 14.691 | 1.447 | 73.287
2021-07-13 21:45 | 15.3186 | 66.366 | 14.6919 | 1.448 | 73.5107
2021-07-13 22:00 | 15.3182 | 66.193 | 14.692 | 1.447 | 73.287
2021-07-13 22:15 | 15.3211 | 66.022 | 14.6946 | 1.448 | 73.5107
2021-07-13 22:30 | 15.3206 | 65.851 | 14.6922 | 1.452 | 74.4119
2021-07-13 22:45 | 15.3185 | 65.68 | 14.6948 | 1.441 | 71.9572
2021-07-13 23:00 | 15.318 | 65.509 | 14.6941 | 1.442 | 72.1774
2021-07-13 23:15 | 15.3176 | 65.338 | 14.69 | 1.45 | 73.9601
2021-07-13 23:30 | 15.3171 | 65.167 | 14.6893 | 1.451 | 74.1857
2021-07-13 23:45 | 15.3187 | 65.167 | 14.6875 | 1.459 | 76.0129
2021-07-14 | 15.3167 | 64.996 | 14.6901 | 1.448 | 73.5107
2021-07-14 00:15 | 15.3145 | 64.825 | 14.6894 | 1.444 | 72.6194
2021-07-14 00:30 | 15.3145 | 64.825 | 14.6862 | 1.452 | 74.4119
2021-07-14 00:45 | 15.3106 | 64.652 | 14.6878 | 1.439 | 71.5189
2021-07-14 01:00 | 15.3124 | 64.652 | 14.6862 | 1.447 | 73.287
2021-07-14 01:15 | 15.3119 | 64.481 | 14.6854 | 1.448 | 73.5107
2021-07-14 01:30 | 15.3119 | 64.481 | 14.6822 | 1.455 | 75.0943
2021-07-14 01:45 | 15.3102 | 64.481 | 14.6822 | 1.451 | 74.1857
2021-07-14 02:00 | 15.3132 | 64.31 | 14.6838 | 1.454 | 74.8662
2021-07-14 02:15 | 15.3097 | 64.31 | 14.6771 | 1.462 | 76.7084
2021-07-14 02:30 | 15.3029 | 64.31 | 14.678 | 1.444 | 72.6194
2021-07-14 02:45 | 15.3029 | 64.31 | 14.6764 | 1.448 | 73.5107
2021-07-14 03:00 | 15.3013 | 64.31 | 14.6748 | 1.448 | 73.5107
2021-07-14 03:15 | 15.3029 | 64.31 | 14.6764 | 1.448 | 73.5107
2021-07-14 03:30 | 15.3009 | 64.139 | 14.6756 | 1.445 | 72.8413
2021-07-14 03:45 | 15.3042 | 64.139 | 14.6756 | 1.452 | 74.4119
2021-07-14 04:00 | 15.3076 | 64.139 | 14.6765 | 1.458 | 75.7823
2021-07-14 04:15 | 15.306 | 64.139 | 14.6774 | 1.452 | 74.4119
2021-07-14 04:30 | 15.3076 | 64.139 | 14.6758 | 1.46 | 76.2441
2021-07-14 04:45 | 15.3042 | 64.139 | 14.6751 | 1.454 | 74.8662
2021-07-14 05:00 | 15.306 | 64.139 | 14.6733 | 1.462 | 76.7084
2021-07-14 05:15 | 15.3055 | 63.968 | 14.6751 | 1.457 | 75.5523
2021-07-14 05:30 | 15.3089 | 63.968 | 14.6717 | 1.472 | 79.0685
2021-07-14 05:45 | 15.3084 | 63.797 | 14.6758 | 1.462 | 76.7084
2021-07-14 06:00 | 15.31 | 63.797 | 14.6742 | 1.469 | 78.3537
2021-07-14 06:15 | 15.31 | 63.797 | 14.6775 | 1.461 | 76.476
2021-07-14 06:30 | 15.3118 | 63.797 | 14.6767 | 1.467 | 77.8804
2021-07-14 06:45 | 15.3113 | 63.626 | 14.6807 | 1.457 | 75.5523
2021-07-14 07:00 | 15.3113 | 63.626 | 14.6767 | 1.466 | 77.6448
2021-07-14 07:15 | 15.3113 | 63.626 | 14.6783 | 1.463 | 76.9416
2021-07-14 07:30 | 15.3147 | 63.626 | 14.6774 | 1.472 | 79.0685
2021-07-14 07:45 | 15.3147 | 63.626 | 14.6798 | 1.467 | 77.8804
2021-07-14 08:00 | 15.3164 | 63.626 | 14.683 | 1.463 | 76.9416
2021-07-14 08:15 | 15.3182 | 63.626 | 14.6838 | 1.466 | 77.6448
2021-07-14 08:30 | 15.3199 | 63.626 | 14.6862 | 1.464 | 77.1753
2021-07-14 08:45 | 15.3219 | 63.797 | 14.6854 | 1.471 | 78.8296
2021-07-14 09:00 | 15.3203 | 63.797 | 14.691 | 1.454 | 74.8662
2021-07-14 09:15 | 15.3237 | 63.797 | 14.6942 | 1.454 | 74.8662
2021-07-14 09:30 | 15.327 | 63.797 | 14.6949 | 1.46 | 76.2441
2021-07-14 09:45 | 15.327 | 63.797 | 14.6949 | 1.46 | 76.2441
2021-07-14 10:00 | 15.327 | 63.797 | 14.6941 | 1.462 | 76.7084
2021-07-14 10:15 | 15.3276 | 63.968 | 14.6955 | 1.46 | 76.2441
2021-07-14 10:30 | 15.3241 | 63.968 | 14.6973 | 1.448 | 73.5107
2021-07-14 10:45 | 15.3258 | 63.968 | 14.6977 | 1.451 | 74.1857
2021-07-14 11:00 | 15.3292 | 63.968 | 14.699 | 1.456 | 75.323
2021-07-14 11:15 | 15.3292 | 63.968 | 14.7012 | 1.451 | 74.1857
2021-07-14 11:30 | 15.3296 | 64.139 | 14.7036 | 1.446 | 73.0638
2021-07-14 11:45 | 15.3285 | 64.31 | 14.7051 | 1.44 | 71.7378
2021-07-14 12:00 | 15.3306 | 64.481 | 14.7062 | 1.443 | 72.3981
2021-07-14 12:15 | 15.3327 | 64.652 | 14.7093 | 1.44 | 71.7378
2021-07-14 12:30 | 15.3319 | 64.996 | 14.71 | 1.437 | 71.0829
2021-07-14 12:45 | 15.3363 | 65.338 | 14.7132 | 1.44 | 71.7378
2021-07-14 13:00 | 15.3383 | 65.509 | 14.7123 | 1.446 | 73.0638
2021-07-14 13:15 | 15.3372 | 65.68 | 14.7136 | 1.441 | 71.9572
2021-07-14 13:30 | 15.3409 | 65.851 | 14.7184 | 1.439 | 71.5189
2021-07-14 13:45 | 15.3444 | 65.851 | 14.7151 | 1.454 | 74.8662
2021-07-14 14:00 | 15.3414 | 66.022 | 14.72 | 1.436 | 70.8658
2021-07-14 14:15 | 15.3435 | 66.193 | 14.7177 | 1.446 | 73.0638
2021-07-14 14:30 | 15.3453 | 66.193 | 14.7203 | 1.444 | 72.6194
2021-07-14 14:45 | 15.344 | 66.366 | 14.7219 | 1.438 | 71.3006
2021-07-14 15:00 | 15.344 | 66.366 | 14.7213 | 1.439 | 71.5189
2021-07-14 15:15 | 15.344 | 66.366 | 14.7237 | 1.434 | 70.4334
2021-07-14 15:30 | 15.3495 | 66.537 | 14.7237 | 1.446 | 73.0638
2021-07-14 15:45 | 15.3483 | 66.708 | 14.7213 | 1.449 | 73.7351
2021-07-14 16:00 | 15.3499 | 66.708 | 14.7222 | 1.451 | 74.1857
2021-07-14 16:15 | 15.3505 | 66.879 | 14.7232 | 1.45 | 73.9601
2021-07-14 16:30 | 15.3475 | 67.05 | 14.7215 | 1.447 | 73.287
2021-07-14 16:45 | 15.3475 | 67.05 | 14.7225 | 1.444 | 72.6194
2021-07-14 17:00 | 15.3492 | 67.05 | 14.7218 | 1.45 | 73.9601
2021-07-14 17:15 | 15.3496 | 67.221 | 14.721 | 1.453 | 74.6387
2021-07-14 17:30 | 15.3492 | 67.05 | 14.7254 | 1.442 | 72.1774
2021-07-14 17:45 | 15.3509 | 67.05 | 14.7197 | 1.459 | 76.0129
2021-07-14 18:00 | 15.3492 | 67.05 | 14.7216 | 1.45 | 73.9601
2021-07-14 18:15 | 15.3453 | 66.879 | 14.7168 | 1.452 | 74.4119
2021-07-14 18:30 | 15.347 | 66.879 | 14.7147 | 1.461 | 76.476
2021-07-14 18:45 | 15.3433 | 66.708 | 14.7139 | 1.454 | 74.8662
2021-07-14 19:00 | 15.3411 | 66.537 | 14.7155 | 1.446 | 73.0638
2021-07-14 19:15 | 15.3422 | 66.366 | 14.7174 | 1.444 | 72.6194
2021-07-14 19:30 | 15.3435 | 66.193 | 14.719 | 1.443 | 72.3981
2021-07-14 19:45 | 15.3453 | 66.193 | 14.7176 | 1.451 | 74.1857
2021-07-14 20:00 | 15.3431 | 66.022 | 14.7218 | 1.436 | 70.8658
2021-07-14 20:15 | 15.3444 | 65.851 | 14.721 | 1.441 | 71.9572
2021-07-14 20:30 | 15.344 | 65.68 | 14.7187 | 1.445 | 72.8413
2021-07-14 20:45 | 15.3418 | 65.509 | 14.7196 | 1.438 | 71.3006
2021-07-14 21:00 | 15.343 | 65.338 | 14.7212 | 1.437 | 71.0829
2021-07-14 21:15 | 15.3409 | 65.167 | 14.7189 | 1.437 | 71.0829
2021-07-14 21:30 | 15.3404 | 64.996 | 14.7189 | 1.436 | 70.8658
2021-07-14 21:45 | 15.3399 | 64.825 | 14.7222 | 1.427 | 68.9385
2021-07-14 22:00 | 15.3412 | 64.652 | 14.7205 | 1.434 | 70.4334
2021-07-14 22:15 | 15.3425 | 64.481 | 14.7254 | 1.426 | 68.7273
2021-07-14 22:30 | 15.3441 | 64.481 | 14.7238 | 1.433 | 70.218
2021-07-14 22:45 | 15.3441 | 64.481 | 14.7238 | 1.433 | 70.218
2021-07-14 23:00 | 15.3437 | 64.31 | 14.7247 | 1.43 | 69.5756
2021-07-14 23:15 | 15.3419 | 64.31 | 14.7247 | 1.426 | 68.7273
2021-07-14 23:30 | 15.3404 | 64.31 | 14.7247 | 1.423 | 68.0972
2021-07-14 23:45 | 15.3433 | 64.139 | 14.7247 | 1.429 | 69.3627
2021-07-15 | 15.3433 | 64.139 | 14.7239 | 1.431 | 69.7892
2021-07-15 00:15 | 15.345 | 64.139 | 14.7206 | 1.443 | 72.3981
2021-07-15 00:30 | 15.3428 | 63.968 | 14.7266 | 1.424 | 68.3067
2021-07-15 00:45 | 15.3377 | 63.968 | 14.7239 | 1.418 | 67.0585
2021-07-15 01:00 | 15.3406 | 63.797 | 14.7232 | 1.426 | 68.7273
2021-07-15 01:15 | 15.3373 | 63.797 | 14.7215 | 1.423 | 68.0972
2021-07-15 01:30 | 15.3373 | 63.797 | 14.7199 | 1.426 | 68.7273
2021-07-15 01:45 | 15.3373 | 63.797 | 14.7192 | 1.428 | 69.1503
2021-07-15 02:00 | 15.3316 | 63.626 | 14.7208 | 1.411 | 65.6283
2021-07-15 02:15 | 15.3334 | 63.626 | 14.7174 | 1.423 | 68.0972
2021-07-15 02:30 | 15.3301 | 63.626 | 14.7184 | 1.413 | 66.0341
2021-07-15 02:45 | 15.3334 | 63.626 | 14.7167 | 1.425 | 68.5167
2021-07-15 03:00 | 15.3296 | 63.455 | 14.7142 | 1.422 | 67.8883
2021-07-15 03:15 | 15.3296 | 63.455 | 14.7142 | 1.422 | 67.8883
2021-07-15 03:30 | 15.3312 | 63.455 | 14.7142 | 1.425 | 68.5167
2021-07-15 03:45 | 15.3312 | 63.455 | 14.7135 | 1.427 | 68.9385
2021-07-15 04:00 | 15.3296 | 63.455 | 14.7119 | 1.427 | 68.9385
2021-07-15 04:15 | 15.3274 | 63.282 | 14.7102 | 1.426 | 68.7273
2021-07-15 04:30 | 15.3257 | 63.282 | 14.7078 | 1.427 | 68.9385
2021-07-15 04:45 | 15.3274 | 63.282 | 14.7094 | 1.428 | 69.1503
2021-07-15 05:00 | 15.3274 | 63.282 | 14.7096 | 1.427 | 68.9385
2021-07-15 05:15 | 15.327 | 63.111 | 14.7087 | 1.428 | 69.1503
2021-07-15 05:30 | 15.3235 | 63.111 | 14.7064 | 1.426 | 68.7273
2021-07-15 05:45 | 15.3286 | 63.111 | 14.7064 | 1.437 | 71.0829
2021-07-15 06:00 | 15.327 | 63.111 | 14.708 | 1.43 | 69.5756
2021-07-15 06:15 | 15.3253 | 63.111 | 14.7073 | 1.428 | 69.1503
2021-07-15 06:30 | 15.3266 | 62.94 | 14.7039 | 1.438 | 71.3006
2021-07-15 06:45 | 15.3266 | 62.94 | 14.7073 | 1.431 | 69.7892
2021-07-15 07:00 | 15.3248 | 62.94 | 14.7064 | 1.429 | 69.3627
2021-07-15 07:15 | 15.327 | 63.111 | 14.7071 | 1.432 | 70.0033
2021-07-15 07:30 | 15.3286 | 63.111 | 14.7087 | 1.432 | 70.0033
2021-07-15 07:45 | 15.3286 | 63.111 | 14.7087 | 1.432 | 70.0033
2021-07-15 08:00 | 15.3321 | 63.111 | 14.7138 | 1.428 | 69.1503
2021-07-15 08:15 | 15.3354 | 63.111 | 14.7112 | 1.442 | 72.1774
2021-07-15 08:30 | 15.3321 | 63.111 | 14.7136 | 1.429 | 69.3627
2021-07-15 08:45 | 15.3359 | 63.282 | 14.7184 | 1.426 | 68.7273
2021-07-15 09:00 | 15.3359 | 63.282 | 14.72 | 1.423 | 68.0972
2021-07-15 09:15 | 15.3393 | 63.282 | 14.7192 | 1.433 | 70.218
2021-07-15 09:30 | 15.3376 | 63.282 | 14.7199 | 1.427 | 68.9385
2021-07-15 09:45 | 15.3398 | 63.455 | 14.719 | 1.434 | 70.4334
2021-07-15 10:00 | 15.338 | 63.455 | 14.7197 | 1.428 | 69.1503
2021-07-15 10:15 | 15.3415 | 63.455 | 14.718 | 1.44 | 71.7378
2021-07-15 10:30 | 15.3435 | 63.626 | 14.7209 | 1.438 | 71.3006
2021-07-15 10:45 | 15.3435 | 63.626 | 14.7241 | 1.431 | 69.7892
2021-07-15 11:00 | 15.344 | 63.797 | 14.7263 | 1.427 | 68.9385
2021-07-15 11:15 | 15.3446 | 63.968 | 14.7284 | 1.423 | 68.0972
2021-07-15 11:30 | 15.3466 | 64.139 | 14.7322 | 1.419 | 67.2651
2021-07-15 11:45 | 15.3538 | 64.31 | 14.7337 | 1.433 | 70.218
2021-07-15 12:00 | 15.3527 | 64.481 | 14.7326 | 1.433 | 70.218
2021-07-15 12:15 | 15.3496 | 64.652 | 14.7351 | 1.42 | 67.4723
2021-07-15 12:30 | 15.3489 | 64.996 | 14.7341 | 1.421 | 67.68
2021-07-15 12:45 | 15.3511 | 65.167 | 14.7348 | 1.424 | 68.3067
2021-07-15 13:00 | 15.3476 | 65.167 | 14.7345 | 1.417 | 66.8525
2021-07-15 13:15 | 15.3498 | 65.338 | 14.7361 | 1.418 | 67.0585
2021-07-15 13:30 | 15.3502 | 65.509 | 14.7353 | 1.421 | 67.68
2021-07-15 13:45 | 15.3524 | 65.68 | 14.7347 | 1.427 | 68.9385
2021-07-15 14:00 | 15.3482 | 66.022 | 14.7377 | 1.411 | 65.6283
2021-07-15 14:15 | 15.3486 | 66.193 | 14.7393 | 1.408 | 65.0238
2021-07-15 14:30 | 15.3525 | 66.366 | 14.7386 | 1.419 | 67.2651
2021-07-15 14:45 | 15.3512 | 66.537 | 14.738 | 1.417 | 66.8525
2021-07-15 15:00 | 15.3512 | 66.537 | 14.7357 | 1.423 | 68.0972
2021-07-15 15:15 | 15.3517 | 66.708 | 14.7396 | 1.415 | 66.4422
2021-07-15 15:30 | 15.3556 | 66.879 | 14.7386 | 1.426 | 68.7273
2021-07-15 15:45 | 15.3556 | 66.879 | 14.7396 | 1.424 | 68.3067
2021-07-15 16:00 | 15.3556 | 66.879 | 14.7368 | 1.43 | 69.5756
2021-07-15 16:15 | 15.3525 | 67.05 | 14.7379 | 1.421 | 67.68
2021-07-15 16:30 | 15.3525 | 67.05 | 14.7405 | 1.415 | 66.4422
2021-07-15 16:45 | 15.3509 | 67.05 | 14.7367 | 1.42 | 67.4723
2021-07-15 17:00 | 15.3543 | 67.05 | 14.737 | 1.427 | 68.9385
2021-07-15 17:15 | 15.3488 | 66.879 | 14.7338 | 1.421 | 67.68
2021-07-15 17:30 | 15.3538 | 66.879 | 14.7331 | 1.435 | 70.6493
2021-07-15 17:45 | 15.3483 | 66.708 | 14.7325 | 1.423 | 68.0972
2021-07-15 18:00 | 15.3483 | 66.708 | 14.7341 | 1.42 | 67.4723
2021-07-15 18:15 | 15.3462 | 66.537 | 14.7318 | 1.42 | 67.4723
2021-07-15 18:30 | 15.344 | 66.366 | 14.731 | 1.416 | 66.6471
2021-07-15 18:45 | 15.3406 | 66.366 | 14.7244 | 1.424 | 68.3067
2021-07-15 19:00 | 15.3385 | 66.193 | 14.726 | 1.415 | 66.4422
2021-07-15 19:15 | 15.338 | 66.022 | 14.7237 | 1.42 | 67.4723
2021-07-15 19:30 | 15.3359 | 65.851 | 14.7237 | 1.415 | 66.4422
2021-07-15 19:45 | 15.3388 | 65.68 | 14.7229 | 1.423 | 68.0972
2021-07-15 20:00 | 15.335 | 65.509 | 14.7222 | 1.416 | 66.6471
2021-07-15 20:15 | 15.3379 | 65.338 | 14.7248 | 1.417 | 66.8525
2021-07-15 20:30 | 15.3379 | 65.338 | 14.7241 | 1.418 | 67.0585
2021-07-15 20:45 | 15.3421 | 64.996 | 14.725 | 1.426 | 68.7273
2021-07-15 21:00 | 15.3383 | 64.825 | 14.725 | 1.417 | 66.8525
2021-07-15 21:15 | 15.3395 | 64.652 | 14.7266 | 1.416 | 66.6471
2021-07-15 21:30 | 15.3379 | 64.652 | 14.7242 | 1.418 | 67.0585
2021-07-15 21:45 | 15.3425 | 64.481 | 14.7292 | 1.417 | 66.8525
2021-07-15 22:00 | 15.3437 | 64.31 | 14.7292 | 1.42 | 67.4723
2021-07-15 22:15 | 15.3433 | 64.139 | 14.73 | 1.417 | 66.8525
2021-07-15 22:30 | 15.3428 | 63.968 | 14.7318 | 1.412 | 65.831
2021-07-15 22:45 | 15.3428 | 63.968 | 14.73 | 1.416 | 66.6471
2021-07-15 23:00 | 15.3424 | 63.797 | 14.7277 | 1.42 | 67.4723
2021-07-15 23:15 | 15.3402 | 63.626 | 14.726 | 1.419 | 67.2651
2021-07-15 23:30 | 15.3402 | 63.626 | 14.7293 | 1.411 | 65.6283
2021-07-15 23:45 | 15.3415 | 63.455 | 14.726 | 1.422 | 67.8883
2021-07-16 | 15.3393 | 63.282 | 14.7277 | 1.413 | 66.0341
2021-07-16 00:15 | 15.3409 | 63.282 | 14.726 | 1.421 | 67.68
2021-07-16 00:30 | 15.3405 | 63.111 | 14.7252 | 1.421 | 67.68
2021-07-16 00:45 | 15.3389 | 63.111 | 14.7245 | 1.419 | 67.2651
2021-07-16 01:00 | 15.3367 | 62.94 | 14.7238 | 1.416 | 66.6471
2021-07-16 01:15 | 15.335 | 62.94 | 14.7213 | 1.418 | 67.0585
2021-07-16 01:30 | 15.3332 | 62.94 | 14.7223 | 1.411 | 65.6283
2021-07-16 01:45 | 15.3312 | 62.769 | 14.7165 | 1.42 | 67.4723
2021-07-16 02:00 | 15.3312 | 62.769 | 14.7165 | 1.42 | 67.4723
2021-07-16 02:15 | 15.3312 | 62.769 | 14.7165 | 1.42 | 67.4723
2021-07-16 02:30 | 15.3312 | 62.769 | 14.7158 | 1.422 | 67.8883
2021-07-16 02:45 | 15.329 | 62.598 | 14.7134 | 1.422 | 67.8883
2021-07-16 03:00 | 15.3306 | 62.598 | 14.711 | 1.431 | 69.7892
2021-07-16 03:15 | 15.3324 | 62.598 | 14.7102 | 1.437 | 71.0829
2021-07-16 03:30 | 15.3306 | 62.598 | 14.7094 | 1.435 | 70.6493
2021-07-16 03:45 | 15.329 | 62.598 | 14.711 | 1.428 | 69.1503
2021-07-16 04:00 | 15.329 | 62.598 | 14.7103 | 1.429 | 69.3627
2021-07-16 04:15 | 15.3319 | 62.425 | 14.7087 | 1.44 | 71.7378
2021-07-16 04:30 | 15.3286 | 62.425 | 14.7113 | 1.426 | 68.7273
2021-07-16 04:45 | 15.3319 | 62.425 | 14.7122 | 1.432 | 70.0033
2021-07-16 05:00 | 15.3337 | 62.425 | 14.7138 | 1.432 | 70.0033
2021-07-16 05:15 | 15.3353 | 62.425 | 14.7171 | 1.428 | 69.1503
2021-07-16 05:30 | 15.3399 | 62.254 | 14.7171 | 1.439 | 71.5189
2021-07-16 05:45 | 15.3417 | 62.254 | 14.7155 | 1.446 | 73.0638
2021-07-16 06:00 | 15.3395 | 62.083 | 14.7171 | 1.438 | 71.3006
2021-07-16 06:15 | 15.3412 | 62.083 | 14.7196 | 1.436 | 70.8658
2021-07-16 06:30 | 15.343 | 62.083 | 14.7221 | 1.434 | 70.4334
2021-07-16 06:45 | 15.3446 | 62.083 | 14.7237 | 1.434 | 70.4334
2021-07-16 07:00 | 15.3446 | 62.083 | 14.7237 | 1.434 | 70.4334
2021-07-16 07:15 | 15.3463 | 62.083 | 14.7252 | 1.435 | 70.6493
2021-07-16 07:30 | 15.3463 | 62.083 | 14.7267 | 1.431 | 69.7892
2021-07-16 07:45 | 15.348 | 62.083 | 14.7283 | 1.432 | 70.0033
2021-07-16 08:00 | 15.3446 | 62.083 | 14.729 | 1.422 | 67.8883
2021-07-16 08:15 | 15.3463 | 62.083 | 14.7306 | 1.422 | 67.8883
2021-07-16 08:30 | 15.3485 | 62.254 | 14.7296 | 1.43 | 69.5756
2021-07-16 08:45 | 15.3467 | 62.254 | 14.7319 | 1.42 | 67.4723
2021-07-16 09:00 | 15.3485 | 62.254 | 14.7332 | 1.421 | 67.68
2021-07-16 09:15 | 15.3522 | 62.425 | 14.7345 | 1.427 | 68.9385
2021-07-16 09:30 | 15.3522 | 62.425 | 14.7334 | 1.43 | 69.5756
2021-07-16 09:45 | 15.3493 | 62.598 | 14.7355 | 1.418 | 67.0585
2021-07-16 10:00 | 15.3511 | 62.598 | 14.7363 | 1.42 | 67.4723
2021-07-16 10:15 | 15.348 | 62.769 | 14.7326 | 1.422 | 67.8883
2021-07-16 10:30 | 15.343 | 62.769 | 14.7322 | 1.411 | 65.6283
2021-07-16 10:45 | 15.3435 | 62.94 | 14.7363 | 1.403 | 64.0274
2021-07-16 11:00 | 15.3506 | 63.111 | 14.7318 | 1.43 | 69.5756
2021-07-16 11:15 | 15.3486 | 63.626 | 14.7387 | 1.409 | 65.2248
2021-07-16 11:30 | 15.3569 | 64.139 | 14.7395 | 1.427 | 68.9385
2021-07-16 11:45 | 15.3582 | 64.652 | 14.7413 | 1.425 | 68.5167
2021-07-16 12:00 | 15.3595 | 65.167 | 14.7427 | 1.425 | 68.5167
2021-07-16 12:15 | 15.3592 | 65.68 | 14.746 | 1.417 | 66.8525
2021-07-16 12:30 | 15.355 | 66.022 | 14.7467 | 1.406 | 64.6236
2021-07-16 12:45 | 15.3585 | 66.708 | 14.7489 | 1.409 | 65.2248
2021-07-16 13:00 | 15.3576 | 67.05 | 14.7489 | 1.407 | 64.8234
2021-07-16 13:15 | 15.3569 | 67.392 | 14.7495 | 1.404 | 64.2256
2021-07-16 13:30 | 15.3595 | 67.735 | 14.749 | 1.411 | 65.6283
2021-07-16 13:45 | 15.3586 | 68.077 | 14.745 | 1.418 | 67.0585
2021-07-16 14:00 | 15.3579 | 68.421 | 14.7451 | 1.416 | 66.6471
2021-07-16 14:15 | 15.3588 | 68.763 | 14.7418 | 1.426 | 68.7273
2021-07-16 14:30 | 15.3562 | 69.107 | 14.7437 | 1.416 | 66.6471
2021-07-16 14:45 | 15.3605 | 69.449 | 14.7416 | 1.431 | 69.7892
2021-07-16 15:00 | 15.3592 | 69.622 | 14.7416 | 1.428 | 69.1503
2021-07-16 15:15 | 15.3618 | 69.964 | 14.7422 | 1.433 | 70.218
2021-07-16 15:30 | 15.3605 | 70.137 | 14.7406 | 1.433 | 70.218
2021-07-16 15:45 | 15.3614 | 70.48 | 14.7402 | 1.436 | 70.8658
2021-07-16 16:00 | 15.3636 | 70.651 | 14.7384 | 1.445 | 72.8413
2021-07-16 16:15 | 15.3572 | 70.824 | 14.7384 | 1.431 | 69.7892
2021-07-16 16:30 | 15.3509 | 70.995 | 14.7419 | 1.408 | 65.0238
2021-07-16 16:45 | 15.353 | 71.168 | 14.74 | 1.417 | 66.8525
2021-07-16 17:00 | 15.3569 | 71.339 | 14.7453 | 1.414 | 66.2379
2021-07-16 17:15 | 15.3551 | 71.339 | 14.7447 | 1.412 | 65.831
2021-07-16 17:30 | 15.3534 | 71.339 | 14.7425 | 1.413 | 66.0341
2021-07-16 17:45 | 15.3518 | 71.339 | 14.7418 | 1.411 | 65.6283
2021-07-16 18:00 | 15.3479 | 71.168 | 14.7425 | 1.4 | 63.4362
2021-07-16 18:15 | 15.3514 | 71.168 | 14.7351 | 1.425 | 68.5167
2021-07-16 18:30 | 15.3475 | 70.995 | 14.731 | 1.425 | 68.5167
2021-07-16 18:45 | 15.3437 | 70.824 | 14.7348 | 1.408 | 65.0238
2021-07-16 19:00 | 15.3483 | 70.651 | 14.7312 | 1.427 | 68.9385
2021-07-16 19:15 | 15.3444 | 70.48 | 14.7326 | 1.414 | 66.2379
2021-07-16 19:30 | 15.3435 | 70.137 | 14.7308 | 1.417 | 66.8525
2021-07-16 19:45 | 15.3466 | 69.964 | 14.7354 | 1.413 | 66.0341
2021-07-16 20:00 | 15.3462 | 69.793 | 14.7344 | 1.414 | 66.2379
2021-07-16 20:15 | 15.3453 | 69.449 | 14.7321 | 1.418 | 67.0585
2021-07-16 20:30 | 15.3443 | 69.107 | 14.7332 | 1.413 | 66.0341
2021-07-16 20:45 | 15.3418 | 68.763 | 14.73 | 1.414 | 66.2379
2021-07-16 21:00 | 15.3357 | 68.421 | 14.7255 | 1.41 | 65.4263
2021-07-16 21:15 | 15.337 | 68.248 | 14.7281 | 1.407 | 64.8234
2021-07-16 21:30 | 15.3379 | 67.906 | 14.7258 | 1.415 | 66.4422
2021-07-16 21:45 | 15.3357 | 67.735 | 14.7292 | 1.402 | 63.8298
2021-07-16 22:00 | 15.3364 | 67.392 | 14.7299 | 1.402 | 63.8298
2021-07-16 22:15 | 15.3395 | 67.221 | 14.7325 | 1.403 | 64.0274
2021-07-16 22:30 | 15.3395 | 67.221 | 14.7299 | 1.409 | 65.2248
2021-07-16 22:45 | 15.3406 | 67.05 | 14.7281 | 1.416 | 66.6471
2021-07-16 23:00 | 15.3386 | 66.879 | 14.7273 | 1.413 | 66.0341
2021-07-16 23:15 | 15.338 | 66.708 | 14.7289 | 1.408 | 65.0238
2021-07-16 23:30 | 15.3376 | 66.537 | 14.7281 | 1.408 | 65.0238
2021-07-16 23:45 | 15.3367 | 66.193 | 14.7248 | 1.414 | 66.2379
2021-07-17 | 15.3398 | 66.022 | 14.7266 | 1.417 | 66.8525
2021-07-17 00:15 | 15.3359 | 65.851 | 14.7266 | 1.408 | 65.0238
2021-07-17 00:30 | 15.3354 | 65.68 | 14.7232 | 1.415 | 66.4422
2021-07-17 00:45 | 15.3332 | 65.509 | 14.7216 | 1.413 | 66.0341
2021-07-17 01:00 | 15.3328 | 65.338 | 14.7223 | 1.411 | 65.6283
2021-07-17 01:15 | 15.3324 | 65.167 | 14.7239 | 1.406 | 64.6236
2021-07-17 01:30 | 15.3306 | 65.167 | 14.7206 | 1.41 | 65.4263
2021-07-17 01:45 | 15.3319 | 64.996 | 14.7206 | 1.413 | 66.0341
2021-07-17 02:00 | 15.3315 | 64.825 | 14.7206 | 1.412 | 65.831
2021-07-17 02:15 | 15.3298 | 64.825 | 14.7173 | 1.415 | 66.4422
2021-07-17 02:30 | 15.3293 | 64.652 | 14.7157 | 1.418 | 67.0585
2021-07-17 02:45 | 15.3306 | 64.481 | 14.7165 | 1.419 | 67.2651
2021-07-17 03:00 | 15.3256 | 64.481 | 14.7176 | 1.405 | 64.4243
2021-07-17 03:15 | 15.3289 | 64.481 | 14.7151 | 1.418 | 67.0585
2021-07-17 03:30 | 15.3256 | 64.481 | 14.7145 | 1.412 | 65.831
2021-07-17 03:45 | 15.3234 | 64.31 | 14.7138 | 1.408 | 65.0238
2021-07-17 04:00 | 15.3285 | 64.31 | 14.7113 | 1.426 | 68.7273
2021-07-17 04:15 | 15.3285 | 64.31 | 14.7106 | 1.428 | 69.1503
2021-07-17 04:30 | 15.3285 | 64.31 | 14.7155 | 1.416 | 66.6471
2021-07-17 04:45 | 15.3296 | 64.139 | 14.7115 | 1.428 | 69.1503
2021-07-17 05:00 | 15.3296 | 64.139 | 14.7115 | 1.428 | 69.1503
2021-07-17 05:15 | 15.328 | 64.139 | 14.7141 | 1.418 | 67.0585
2021-07-17 05:30 | 15.3263 | 64.139 | 14.711 | 1.421 | 67.68
2021-07-17 05:45 | 15.3292 | 63.968 | 14.7135 | 1.422 | 67.8883
2021-07-17 06:00 | 15.3276 | 63.968 | 14.7119 | 1.422 | 67.8883
2021-07-17 06:15 | 15.3327 | 63.968 | 14.7152 | 1.426 | 68.7273
2021-07-17 06:30 | 15.3327 | 63.968 | 14.7186 | 1.419 | 67.2651
2021-07-17 06:45 | 15.3343 | 63.968 | 14.7176 | 1.425 | 68.5167
2021-07-17 07:00 | 15.3343 | 63.968 | 14.7168 | 1.426 | 68.7273
2021-07-17 07:15 | 15.336 | 63.968 | 14.716 | 1.433 | 70.218
2021-07-17 07:30 | 15.3347 | 64.139 | 14.7183 | 1.424 | 68.3067
2021-07-17 07:45 | 15.3347 | 64.139 | 14.7215 | 1.417 | 66.8525
2021-07-17 08:00 | 15.3347 | 64.139 | 14.7197 | 1.421 | 67.68
2021-07-17 08:15 | 15.3331 | 64.139 | 14.7189 | 1.419 | 67.2651
2021-07-17 08:30 | 15.3331 | 64.139 | 14.7187 | 1.419 | 67.2651
2021-07-17 08:45 | 15.3347 | 64.139 | 14.7235 | 1.412 | 65.831
2021-07-17 09:00 | 15.3369 | 64.31 | 14.7223 | 1.42 | 67.4723
2021-07-17 09:15 | 15.3353 | 64.31 | 14.7237 | 1.413 | 66.0341
2021-07-17 09:30 | 15.3369 | 64.31 | 14.7244 | 1.415 | 66.4422
2021-07-17 09:45 | 15.3404 | 64.31 | 14.7225 | 1.428 | 69.1503
2021-07-17 10:00 | 15.3404 | 64.31 | 14.7267 | 1.418 | 67.0585
2021-07-17 10:15 | 15.3361 | 64.652 | 14.7277 | 1.406 | 64.6236
2021-07-17 10:30 | 15.3438 | 64.996 | 14.7324 | 1.413 | 66.0341
2021-07-17 10:45 | 15.3443 | 65.167 | 14.7335 | 1.411 | 65.6283
2021-07-17 11:00 | 15.3401 | 65.509 | 14.7331 | 1.403 | 64.0274
2021-07-17 11:15 | 15.344 | 65.68 | 14.7334 | 1.411 | 65.6283
2021-07-17 11:30 | 15.3469 | 66.193 | 14.737 | 1.409 | 65.2248
2021-07-17 11:45 | 15.3466 | 66.708 | 14.7347 | 1.414 | 66.2379
2021-07-17 12:00 | 15.3433 | 67.392 | 14.7373 | 1.401 | 63.6327
2021-07-17 12:15 | 15.3463 | 67.906 | 14.7409 | 1.399 | 63.2402
2021-07-17 12:30 | 15.3456 | 68.248 | 14.7437 | 1.391 | 61.6919
2021-07-17 12:45 | 15.3498 | 68.592 | 14.7422 | 1.404 | 64.2256
2021-07-17 13:00 | 15.3506 | 68.934 | 14.7473 | 1.395 | 62.4617
2021-07-17 13:15 | 15.3511 | 69.107 | 14.7486 | 1.393 | 62.0757
2021-07-17 13:30 | 15.3554 | 69.449 | 14.7495 | 1.401 | 63.6327
2021-07-17 13:45 | 15.3596 | 69.793 | 14.7502 | 1.409 | 65.2248
2021-07-17 14:00 | 15.3605 | 70.137 | 14.7528 | 1.405 | 64.4243
2021-07-17 14:15 | 15.3644 | 70.308 | 14.7534 | 1.413 | 66.0341
2021-07-17 14:30 | 15.3717 | 70.48 | 14.7528 | 1.431 | 69.7892
2021-07-17 14:45 | 15.3691 | 70.824 | 14.7522 | 1.426 | 68.7273
2021-07-17 15:00 | 15.3644 | 70.995 | 14.7554 | 1.408 | 65.0238
2021-07-17 15:15 | 15.3688 | 71.339 | 14.7537 | 1.422 | 67.8883
2021-07-17 15:30 | 15.3641 | 71.512 | 14.7486 | 1.423 | 68.0972
2021-07-17 15:45 | 15.365 | 71.856 | 14.7537 | 1.414 | 66.2379
2021-07-17 16:00 | 15.3604 | 72.028 | 14.7508 | 1.41 | 65.4263
2021-07-17 16:15 | 15.3624 | 72.199 | 14.7514 | 1.413 | 66.0341
2021-07-17 16:30 | 15.3646 | 72.372 | 14.7496 | 1.422 | 67.8883
2021-07-17 16:45 | 15.3595 | 72.372 | 14.749 | 1.412 | 65.831
2021-07-17 17:00 | 15.3591 | 72.199 | 14.7499 | 1.409 | 65.2248
2021-07-17 17:15 | 15.362 | 72.028 | 14.7506 | 1.414 | 66.2379
2021-07-17 17:30 | 15.3646 | 71.683 | 14.7519 | 1.417 | 66.8525
2021-07-17 17:45 | 15.3591 | 71.512 | 14.7477 | 1.414 | 66.2379
2021-07-17 18:00 | 15.3569 | 71.339 | 14.7477 | 1.409 | 65.2248
2021-07-17 18:15 | 15.3534 | 71.339 | 14.7493 | 1.397 | 62.8499
2021-07-17 18:30 | 15.3569 | 71.339 | 14.7515 | 1.4 | 63.4362
2021-07-17 18:45 | 15.3534 | 71.339 | 14.7499 | 1.396 | 62.6555
2021-07-17 19:00 | 15.3551 | 71.339 | 14.7482 | 1.404 | 64.2256
2021-07-17 19:15 | 15.3514 | 71.168 | 14.7509 | 1.388 | 61.1201
2021-07-17 19:30 | 15.3525 | 70.995 | 14.7506 | 1.392 | 61.8835
2021-07-17 19:45 | 15.3466 | 70.651 | 14.7493 | 1.381 | 59.8044
2021-07-17 20:00 | 15.3479 | 70.48 | 14.7503 | 1.382 | 59.9908
2021-07-17 20:15 | 15.347 | 70.137 | 14.7473 | 1.387 | 60.9305
2021-07-17 20:30 | 15.3473 | 69.622 | 14.749 | 1.383 | 60.1777
2021-07-17 20:45 | 15.3486 | 69.449 | 14.7456 | 1.394 | 62.2685
2021-07-17 21:00 | 15.346 | 69.107 | 14.7424 | 1.395 | 62.4617
2021-07-17 21:15 | 15.3456 | 68.934 | 14.7428 | 1.393 | 62.0757
2021-07-17 21:30 | 15.3464 | 68.592 | 14.74 | 1.402 | 63.8298
2021-07-17 21:45 | 15.3476 | 68.421 | 14.7418 | 1.4 | 63.4362
2021-07-17 22:00 | 15.3522 | 68.248 | 14.7421 | 1.41 | 65.4263
2021-07-17 22:15 | 15.3502 | 68.077 | 14.7422 | 1.405 | 64.4243
2021-07-17 22:30 | 15.3514 | 67.906 | 14.7441 | 1.404 | 64.2256
2021-07-17 22:45 | 15.3492 | 67.735 | 14.7416 | 1.404 | 64.2256
2021-07-17 23:00 | 15.3472 | 67.564 | 14.7409 | 1.401 | 63.6327
2021-07-17 23:15 | 15.3488 | 67.564 | 14.74 | 1.407 | 64.8234
2021-07-17 23:30 | 15.3483 | 67.392 | 14.7399 | 1.406 | 64.6236
2021-07-17 23:45 | 15.3475 | 67.05 | 14.738 | 1.409 | 65.2248
2021-07-18 | 15.347 | 66.879 | 14.7387 | 1.406 | 64.6236
2021-07-18 00:15 | 15.3483 | 66.708 | 14.7387 | 1.409 | 65.2248
2021-07-18 00:30 | 15.3462 | 66.537 | 14.7387 | 1.404 | 64.2256
2021-07-18 00:45 | 15.3475 | 66.366 | 14.7403 | 1.403 | 64.0274
2021-07-18 01:00 | 15.3435 | 66.193 | 14.7371 | 1.401 | 63.6327
2021-07-18 01:15 | 15.3431 | 66.022 | 14.7347 | 1.406 | 64.6236
2021-07-18 01:30 | 15.3427 | 65.851 | 14.7364 | 1.401 | 63.6327
2021-07-18 01:45 | 15.344 | 65.68 | 14.7331 | 1.412 | 65.831
2021-07-18 02:00 | 15.344 | 65.68 | 14.7313 | 1.416 | 66.6471
2021-07-18 02:15 | 15.3418 | 65.509 | 14.7357 | 1.401 | 63.6327
2021-07-18 02:30 | 15.3383 | 65.509 | 14.7348 | 1.395 | 62.4617
2021-07-18 02:45 | 15.3434 | 65.509 | 14.7332 | 1.41 | 65.4263
2021-07-18 03:00 | 15.3418 | 65.509 | 14.7348 | 1.403 | 64.0274
2021-07-18 03:15 | 15.3414 | 65.338 | 14.7309 | 1.411 | 65.6283
2021-07-18 03:30 | 15.3414 | 65.338 | 14.7284 | 1.416 | 66.6471
2021-07-18 03:45 | 15.3414 | 65.338 | 14.726 | 1.422 | 67.8883
2021-07-18 04:00 | 15.3363 | 65.338 | 14.726 | 1.41 | 65.4263
2021-07-18 04:15 | 15.3375 | 65.167 | 14.7252 | 1.415 | 66.4422
2021-07-18 04:30 | 15.3392 | 65.167 | 14.727 | 1.415 | 66.4422
2021-07-18 04:45 | 15.3409 | 65.167 | 14.7279 | 1.417 | 66.8525
2021-07-18 05:00 | 15.3375 | 65.167 | 14.7254 | 1.414 | 66.2379
2021-07-18 05:15 | 15.3357 | 65.167 | 14.7254 | 1.41 | 65.4263
2021-07-18 05:30 | 15.337 | 64.996 | 14.7231 | 1.419 | 67.2651
2021-07-18 05:45 | 15.337 | 64.996 | 14.7255 | 1.413 | 66.0341
2021-07-18 06:00 | 15.3388 | 64.996 | 14.7255 | 1.417 | 66.8525
2021-07-18 06:15 | 15.3404 | 64.996 | 14.7255 | 1.421 | 67.68
2021-07-18 06:30 | 15.337 | 64.996 | 14.7255 | 1.413 | 66.0341
2021-07-18 06:45 | 15.3353 | 64.996 | 14.7223 | 1.416 | 66.6471
2021-07-18 07:00 | 15.3353 | 64.996 | 14.7222 | 1.417 | 66.8525
2021-07-18 07:15 | 15.337 | 64.996 | 14.7237 | 1.417 | 66.8525
2021-07-18 07:30 | 15.337 | 64.996 | 14.7235 | 1.418 | 67.0585
2021-07-18 07:45 | 15.3388 | 64.996 | 14.7234 | 1.422 | 67.8883
2021-07-18 08:00 | 15.3357 | 65.167 | 14.7248 | 1.412 | 65.831
2021-07-18 08:15 | 15.3341 | 65.167 | 14.7213 | 1.416 | 66.6471
2021-07-18 08:30 | 15.3357 | 65.167 | 14.7267 | 1.407 | 64.8234
2021-07-18 08:45 | 15.3375 | 65.167 | 14.7266 | 1.412 | 65.831
2021-07-18 09:00 | 15.3357 | 65.167 | 14.7277 | 1.405 | 64.4243
2021-07-18 09:15 | 15.3363 | 65.338 | 14.7273 | 1.407 | 64.8234
2021-07-18 09:30 | 15.3363 | 65.338 | 14.7273 | 1.407 | 64.8234
2021-07-18 09:45 | 15.3363 | 65.338 | 14.7303 | 1.4 | 63.4362
2021-07-18 10:00 | 15.3367 | 65.509 | 14.7283 | 1.406 | 64.6236
2021-07-18 10:15 | 15.3392 | 65.851 | 14.729 | 1.41 | 65.4263
2021-07-18 10:30 | 15.3402 | 66.193 | 14.728 | 1.415 | 66.4422
2021-07-18 10:45 | 15.3376 | 66.537 | 14.728 | 1.409 | 65.2248
2021-07-18 11:00 | 15.336 | 66.537 | 14.7241 | 1.414 | 66.2379
2021-07-18 11:15 | 15.3386 | 66.879 | 14.7221 | 1.425 | 68.5167
2021-07-18 11:30 | 15.3382 | 67.392 | 14.7261 | 1.415 | 66.4422
2021-07-18 11:45 | 15.3412 | 67.906 | 14.7292 | 1.415 | 66.4422
2021-07-18 12:00 | 15.3443 | 68.421 | 14.735 | 1.408 | 65.0238
2021-07-18 12:15 | 15.3418 | 68.763 | 14.7376 | 1.397 | 62.8499
2021-07-18 12:30 | 15.3482 | 69.278 | 14.7387 | 1.409 | 65.2248
2021-07-18 12:45 | 15.3524 | 69.622 | 14.7413 | 1.413 | 66.0341
2021-07-18 13:00 | 15.355 | 69.964 | 14.7408 | 1.42 | 67.4723
2021-07-18 13:15 | 15.3521 | 70.137 | 14.7419 | 1.411 | 65.6283
2021-07-18 13:30 | 15.3547 | 70.48 | 14.7437 | 1.413 | 66.0341
2021-07-18 13:45 | 15.3556 | 70.824 | 14.7486 | 1.403 | 64.0274
2021-07-18 14:00 | 15.3594 | 70.995 | 14.7471 | 1.416 | 66.6471
2021-07-18 14:15 | 15.3569 | 71.339 | 14.7515 | 1.4 | 63.4362
2021-07-18 14:30 | 15.3578 | 71.683 | 14.7515 | 1.402 | 63.8298
2021-07-18 14:45 | 15.3633 | 71.856 | 14.7499 | 1.418 | 67.0585
2021-07-18 15:00 | 15.3659 | 72.199 | 14.7525 | 1.419 | 67.2651
2021-07-18 15:15 | 15.3646 | 72.372 | 14.7543 | 1.411 | 65.6283
2021-07-18 15:30 | 15.3689 | 72.718 | 14.7515 | 1.428 | 69.1503
2021-07-18 15:45 | 15.3625 | 72.891 | 14.7525 | 1.411 | 65.6283
2021-07-18 16:00 | 15.3595 | 73.062 | 14.7525 | 1.404 | 64.2256
2021-07-18 16:15 | 15.3604 | 73.407 | 14.7572 | 1.395 | 62.4617
2021-07-18 16:30 | 15.3621 | 73.407 | 14.7567 | 1.4 | 63.4362
2021-07-18 16:45 | 15.366 | 73.58 | 14.7592 | 1.404 | 64.2256
2021-07-18 17:00 | 15.3592 | 73.58 | 14.7606 | 1.385 | 60.5531
2021-07-18 17:15 | 15.3604 | 73.407 | 14.7614 | 1.386 | 60.7415
2021-07-18 17:30 | 15.3672 | 73.407 | 14.7641 | 1.395 | 62.4617
2021-07-18 17:45 | 15.3652 | 73.234 | 14.7634 | 1.392 | 61.8835
2021-07-18 18:00 | 15.3652 | 73.234 | 14.7625 | 1.394 | 62.2685
2021-07-18 18:15 | 15.3663 | 73.062 | 14.7617 | 1.399 | 63.2402
2021-07-18 18:30 | 15.3676 | 72.891 | 14.7621 | 1.401 | 63.6327
2021-07-18 18:45 | 15.3667 | 72.545 | 14.7573 | 1.41 | 65.4263
2021-07-18 19:00 | 15.3696 | 72.372 | 14.7574 | 1.416 | 66.6471
2021-07-18 19:15 | 15.3692 | 72.199 | 14.7615 | 1.405 | 64.4243
2021-07-18 19:30 | 15.3666 | 71.856 | 14.7606 | 1.401 | 63.6327
2021-07-18 19:45 | 15.3679 | 71.683 | 14.7619 | 1.401 | 63.6327
2021-07-18 20:00 | 15.3688 | 71.339 | 14.7595 | 1.409 | 65.2248
2021-07-18 20:15 | 15.3717 | 71.168 | 14.7608 | 1.413 | 66.0341
2021-07-18 20:30 | 15.3662 | 70.995 | 14.7593 | 1.403 | 64.0274
2021-07-18 20:45 | 15.367 | 70.651 | 14.763 | 1.397 | 62.8499
2021-07-18 21:00 | 15.3662 | 70.308 | 14.7606 | 1.4 | 63.4362
2021-07-18 21:15 | 15.3662 | 70.308 | 14.7615 | 1.398 | 63.0448
2021-07-18 21:30 | 15.364 | 70.137 | 14.7615 | 1.393 | 62.0757
2021-07-18 21:45 | 15.3669 | 69.964 | 14.7632 | 1.396 | 62.6555
2021-07-18 22:00 | 15.3647 | 69.793 | 14.7632 | 1.391 | 61.6919
2021-07-18 22:15 | 15.366 | 69.622 | 14.7648 | 1.39 | 61.5007
2021-07-18 22:30 | 15.3685 | 69.278 | 14.7648 | 1.396 | 62.6555
2021-07-18 22:45 | 15.3669 | 69.278 | 14.7632 | 1.396 | 62.6555
2021-07-18 23:00 | 15.3665 | 69.107 | 14.7615 | 1.398 | 63.0448
2021-07-18 23:15 | 15.3643 | 68.934 | 14.7615 | 1.393 | 62.0757
2021-07-18 23:30 | 15.3656 | 68.763 | 14.7615 | 1.396 | 62.6555
2021-07-18 23:45 | 15.363 | 68.421 | 14.7625 | 1.388 | 61.1201
2021-07-19 | 15.3625 | 68.248 | 14.7592 | 1.395 | 62.4617
2021-07-19 00:15 | 15.3608 | 68.248 | 14.7577 | 1.394 | 62.2685
2021-07-19 00:30 | 15.3615 | 67.906 | 14.7577 | 1.396 | 62.6555
2021-07-19 00:45 | 15.3628 | 67.735 | 14.7593 | 1.395 | 62.4617
2021-07-19 01:00 | 15.3573 | 67.564 | 14.7588 | 1.383 | 60.1777
2021-07-19 01:15 | 15.3586 | 67.392 | 14.7554 | 1.394 | 62.2685
2021-07-19 01:30 | 15.3547 | 67.221 | 14.7537 | 1.389 | 61.3101
2021-07-19 01:45 | 15.3576 | 67.05 | 14.7556 | 1.391 | 61.6919
2021-07-19 02:00 | 15.3521 | 66.879 | 14.7522 | 1.386 | 60.7415
2021-07-19 02:15 | 15.3551 | 66.708 | 14.7532 | 1.391 | 61.6919
2021-07-19 02:30 | 15.3546 | 66.537 | 14.7532 | 1.39 | 61.5007
2021-07-19 02:45 | 15.353 | 66.537 | 14.7532 | 1.386 | 60.7415
2021-07-19 03:00 | 15.3508 | 66.366 | 14.7515 | 1.385 | 60.5531
2021-07-19 03:15 | 15.3525 | 66.366 | 14.7525 | 1.387 | 60.9305
2021-07-19 03:30 | 15.3508 | 66.366 | 14.7492 | 1.39 | 61.5007
2021-07-19 03:45 | 15.3554 | 66.193 | 14.7518 | 1.395 | 62.4617
2021-07-19 04:00 | 15.3537 | 66.193 | 14.7493 | 1.397 | 62.8499
2021-07-19 04:15 | 15.3499 | 66.022 | 14.747 | 1.393 | 62.0757
2021-07-19 04:30 | 15.3515 | 66.022 | 14.7463 | 1.399 | 63.2402
2021-07-19 04:45 | 15.3495 | 65.851 | 14.744 | 1.399 | 63.2402
2021-07-19 05:00 | 15.346 | 65.851 | 14.7431 | 1.393 | 62.0757
2021-07-19 05:15 | 15.346 | 65.851 | 14.7408 | 1.399 | 63.2402
2021-07-19 05:30 | 15.3456 | 65.68 | 14.7392 | 1.401 | 63.6327
2021-07-19 05:45 | 15.3473 | 65.68 | 14.7408 | 1.402 | 63.8298
2021-07-19 06:00 | 15.3473 | 65.68 | 14.74 | 1.403 | 64.0274
2021-07-19 06:15 | 15.3491 | 65.68 | 14.7427 | 1.401 | 63.6327
2021-07-19 06:30 | 15.3486 | 65.509 | 14.7395 | 1.408 | 65.0238
2021-07-19 06:45 | 15.3502 | 65.509 | 14.7396 | 1.411 | 65.6283
2021-07-19 07:00 | 15.3502 | 65.509 | 14.7412 | 1.407 | 64.8234
2021-07-19 07:15 | 15.352 | 65.509 | 14.7412 | 1.411 | 65.6283
2021-07-19 07:30 | 15.3502 | 65.509 | 14.7419 | 1.406 | 64.6236
2021-07-19 07:45 | 15.3502 | 65.509 | 14.7428 | 1.404 | 64.2256
2021-07-19 08:00 | 15.352 | 65.509 | 14.7442 | 1.404 | 64.2256
2021-07-19 08:15 | 15.3553 | 65.509 | 14.7448 | 1.411 | 65.6283
2021-07-19 08:30 | 15.3553 | 65.509 | 14.7447 | 1.411 | 65.6283
2021-07-19 08:45 | 15.3588 | 65.509 | 14.7493 | 1.408 | 65.0238
2021-07-19 09:00 | 15.3609 | 65.68 | 14.7532 | 1.404 | 64.2256
2021-07-19 09:15 | 15.3609 | 65.68 | 14.7514 | 1.409 | 65.2248
2021-07-19 09:30 | 15.3647 | 65.851 | 14.7528 | 1.414 | 66.2379
2021-07-19 09:45 | 15.363 | 65.851 | 14.7569 | 1.401 | 63.6327
2021-07-19 10:00 | 15.3596 | 65.851 | 14.7566 | 1.394 | 62.2685
2021-07-19 10:15 | 15.3618 | 66.022 | 14.7529 | 1.407 | 64.8234
2021-07-19 10:30 | 15.3652 | 66.022 | 14.756 | 1.408 | 65.0238
2021-07-19 10:45 | 15.3656 | 66.193 | 14.7541 | 1.413 | 66.0341
2021-07-19 11:00 | 15.3678 | 66.366 | 14.7538 | 1.419 | 67.2651
2021-07-19 11:15 | 15.3649 | 66.537 | 14.7553 | 1.409 | 65.2248
2021-07-19 11:30 | 15.3653 | 66.708 | 14.7553 | 1.41 | 65.4263
2021-07-19 11:45 | 15.3683 | 67.221 | 14.7556 | 1.416 | 66.6471
2021-07-19 12:00 | 15.3714 | 67.735 | 14.7563 | 1.422 | 67.8883
2021-07-19 12:15 | 15.3676 | 68.248 | 14.7599 | 1.405 | 64.4243
2021-07-19 12:30 | 15.374 | 68.763 | 14.763 | 1.413 | 66.0341
2021-07-19 12:45 | 15.3715 | 69.107 | 14.7669 | 1.398 | 63.0448
2021-07-19 13:00 | 15.3757 | 69.449 | 14.769 | 1.403 | 64.0274
2021-07-19 13:15 | 15.3797 | 69.622 | 14.7673 | 1.416 | 66.6471
2021-07-19 13:30 | 15.3839 | 69.964 | 14.7656 | 1.429 | 69.3627
2021-07-19 13:45 | 15.3792 | 70.137 | 14.7717 | 1.405 | 64.4243
2021-07-19 14:00 | 15.3781 | 70.308 | 14.7702 | 1.405 | 64.4243
2021-07-19 14:15 | 15.3818 | 70.48 | 14.7704 | 1.414 | 66.2379
2021-07-19 14:30 | 15.3805 | 70.651 | 14.7698 | 1.412 | 65.831
2021-07-19 14:45 | 15.3814 | 70.995 | 14.7721 | 1.409 | 65.2248
2021-07-19 15:00 | 15.3857 | 71.339 | 14.7717 | 1.42 | 67.4723
2021-07-19 15:15 | 15.3844 | 71.512 | 14.7756 | 1.408 | 65.0238
2021-07-19 15:30 | 15.382 | 71.856 | 14.7735 | 1.407 | 64.8234
2021-07-19 15:45 | 15.3828 | 72.199 | 14.7759 | 1.404 | 64.2256
2021-07-19 16:00 | 15.3804 | 72.545 | 14.7718 | 1.408 | 65.0238
2021-07-19 16:15 | 15.3824 | 72.718 | 14.7759 | 1.403 | 64.0274
2021-07-19 16:30 | 15.3813 | 72.891 | 14.7762 | 1.4 | 63.4362
2021-07-19 16:45 | 15.3828 | 72.891 | 14.7764 | 1.403 | 64.0274
2021-07-19 17:00 | 15.3868 | 73.062 | 14.7811 | 1.401 | 63.6327
2021-07-19 17:15 | 15.3901 | 73.062 | 14.7809 | 1.409 | 65.2248
2021-07-19 17:30 | 15.3876 | 72.718 | 14.7808 | 1.404 | 64.2256
2021-07-19 17:45 | 15.3918 | 72.372 | 14.7764 | 1.423 | 68.0972
2021-07-19 18:00 | 15.393 | 72.199 | 14.7778 | 1.423 | 68.0972
2021-07-19 18:15 | 15.391 | 72.028 | 14.773 | 1.429 | 69.3627
2021-07-19 18:30 | 15.3921 | 71.856 | 14.774 | 1.43 | 69.5756
2021-07-19 18:45 | 15.3917 | 71.683 | 14.775 | 1.426 | 68.7273
2021-07-19 19:00 | 15.3895 | 71.512 | 14.7757 | 1.419 | 67.2651
2021-07-19 19:15 | 15.3908 | 71.339 | 14.7747 | 1.425 | 68.5167
2021-07-19 19:30 | 15.3955 | 71.168 | 14.7804 | 1.422 | 67.8883
2021-07-19 19:45 | 15.3968 | 70.995 | 14.7786 | 1.429 | 69.3627
2021-07-19 20:00 | 15.3933 | 70.995 | 14.782 | 1.414 | 66.2379
2021-07-19 20:15 | 15.3929 | 70.824 | 14.782 | 1.413 | 66.0341
2021-07-19 20:30 | 15.3891 | 70.651 | 14.7796 | 1.409 | 65.2248
2021-07-19 20:45 | 15.3886 | 70.48 | 14.7776 | 1.413 | 66.0341
2021-07-19 21:00 | 15.3843 | 70.137 | 14.7754 | 1.408 | 65.0238
2021-07-19 21:15 | 15.3856 | 69.964 | 14.7766 | 1.408 | 65.0238
2021-07-19 21:30 | 15.383 | 69.622 | 14.7753 | 1.405 | 64.4243
2021-07-19 21:45 | 15.3843 | 69.449 | 14.7754 | 1.408 | 65.0238
2021-07-19 22:00 | 15.3872 | 69.278 | 14.7766 | 1.412 | 65.831
2021-07-19 22:15 | 15.3846 | 68.934 | 14.7775 | 1.403 | 64.0274
2021-07-19 22:30 | 15.3808 | 68.763 | 14.776 | 1.398 | 63.0448
2021-07-19 22:45 | 15.3804 | 68.592 | 14.7754 | 1.398 | 63.0448
2021-07-19 23:00 | 15.3782 | 68.421 | 14.7733 | 1.398 | 63.0448
2021-07-19 23:15 | 15.3744 | 68.248 | 14.7711 | 1.395 | 62.4617
2021-07-19 23:30 | 15.3752 | 67.906 | 14.7695 | 1.4 | 63.4362
2021-07-19 23:45 | 15.3765 | 67.735 | 14.7688 | 1.405 | 64.4243
2021-07-20 | 15.3743 | 67.564 | 14.7679 | 1.402 | 63.8298
2021-07-20 00:15 | 15.371 | 67.564 | 14.7679 | 1.394 | 62.2685
2021-07-20 00:30 | 15.3721 | 67.392 | 14.7669 | 1.399 | 63.2402
2021-07-20 00:45 | 15.3683 | 67.221 | 14.7677 | 1.388 | 61.1201
2021-07-20 01:00 | 15.3649 | 67.221 | 14.7627 | 1.392 | 61.8835
2021-07-20 01:15 | 15.3679 | 67.05 | 14.7618 | 1.401 | 63.6327
2021-07-20 01:30 | 15.364 | 66.879 | 14.7576 | 1.401 | 63.6327
2021-07-20 01:45 | 15.3636 | 66.708 | 14.7576 | 1.4 | 63.4362
2021-07-20 02:00 | 15.3614 | 66.537 | 14.7583 | 1.394 | 62.2685
2021-07-20 02:15 | 15.3598 | 66.537 | 14.7541 | 1.4 | 63.4362
2021-07-20 02:30 | 15.3576 | 66.366 | 14.7574 | 1.387 | 60.9305
2021-07-20 02:45 | 15.3572 | 66.193 | 14.7532 | 1.396 | 62.6555
2021-07-20 03:00 | 15.3554 | 66.193 | 14.754 | 1.39 | 61.5007
2021-07-20 03:15 | 15.3572 | 66.193 | 14.7524 | 1.398 | 63.0448
2021-07-20 03:30 | 15.355 | 66.022 | 14.7514 | 1.395 | 62.4617
2021-07-20 03:45 | 15.3567 | 66.022 | 14.7529 | 1.395 | 62.4617
2021-07-20 04:00 | 15.355 | 66.022 | 14.7537 | 1.39 | 61.5007
2021-07-20 04:15 | 15.3533 | 66.022 | 14.7518 | 1.39 | 61.5007
2021-07-20 04:30 | 15.3563 | 65.851 | 14.7518 | 1.397 | 62.8499
2021-07-20 04:45 | 15.3546 | 65.851 | 14.7518 | 1.393 | 62.0757
2021-07-20 05:00 | 15.3528 | 65.851 | 14.7508 | 1.391 | 61.6919
2021-07-20 05:15 | 15.3563 | 65.851 | 14.7511 | 1.399 | 63.2402
2021-07-20 05:30 | 15.3557 | 65.68 | 14.7512 | 1.397 | 62.8499
2021-07-20 05:45 | 15.3592 | 65.68 | 14.7514 | 1.405 | 64.4243
2021-07-20 06:00 | 15.357 | 65.509 | 14.7516 | 1.399 | 63.2402
2021-07-20 06:15 | 15.3566 | 65.338 | 14.7492 | 1.404 | 64.2256
2021-07-20 06:30 | 15.3566 | 65.338 | 14.7492 | 1.404 | 64.2256
2021-07-20 06:45 | 15.3604 | 65.509 | 14.7509 | 1.408 | 65.0238
2021-07-20 07:00 | 15.3588 | 65.509 | 14.7509 | 1.405 | 64.4243
2021-07-20 07:15 | 15.3604 | 65.509 | 14.7516 | 1.407 | 64.8234
2021-07-20 07:30 | 15.3621 | 65.509 | 14.7547 | 1.404 | 64.2256
2021-07-20 07:45 | 15.3588 | 65.509 | 14.7564 | 1.392 | 61.8835
2021-07-20 08:00 | 15.3621 | 65.509 | 14.7554 | 1.402 | 63.8298
2021-07-20 08:15 | 15.3604 | 65.509 | 14.7577 | 1.393 | 62.0757
2021-07-20 08:30 | 15.3625 | 65.68 | 14.7592 | 1.394 | 62.2685
2021-07-20 08:45 | 15.366 | 65.68 | 14.7622 | 1.395 | 62.4617
2021-07-20 09:00 | 15.3676 | 65.68 | 14.7653 | 1.392 | 61.8835
2021-07-20 09:15 | 15.3665 | 65.851 | 14.7644 | 1.391 | 61.6919
2021-07-20 09:30 | 15.3681 | 65.851 | 14.7653 | 1.393 | 62.0757
2021-07-20 09:45 | 15.3686 | 66.022 | 14.7653 | 1.394 | 62.2685
2021-07-20 10:00 | 15.3669 | 66.022 | 14.767 | 1.386 | 60.7415
2021-07-20 10:15 | 15.3691 | 66.193 | 14.7651 | 1.396 | 62.6555
2021-07-20 10:30 | 15.3656 | 66.193 | 14.7664 | 1.385 | 60.5531
2021-07-20 10:45 | 15.3707 | 66.193 | 14.7643 | 1.401 | 63.6327
2021-07-20 11:00 | 15.3746 | 66.366 | 14.7672 | 1.404 | 64.2256
2021-07-20 11:15 | 15.3721 | 66.708 | 14.7715 | 1.388 | 61.1201
2021-07-20 11:30 | 15.3763 | 67.05 | 14.7728 | 1.395 | 62.4617
2021-07-20 11:45 | 15.3798 | 67.735 | 14.7762 | 1.395 | 62.4617
2021-07-20 12:00 | 15.3786 | 67.906 | 14.7798 | 1.384 | 60.3651
2021-07-20 12:15 | 15.3824 | 68.077 | 14.7808 | 1.391 | 61.6919
2021-07-20 12:30 | 15.3828 | 68.248 | 14.7849 | 1.382 | 59.9908
2021-07-20 12:45 | 15.3868 | 68.421 | 14.7838 | 1.394 | 62.2685
2021-07-20 13:00 | 15.3799 | 68.421 | 14.7854 | 1.374 | 58.5142
2021-07-20 13:15 | 15.3833 | 68.421 | 14.7805 | 1.393 | 62.0757
2021-07-20 13:30 | 15.3799 | 68.421 | 14.7824 | 1.381 | 59.8044
2021-07-20 13:45 | 15.3821 | 68.592 | 14.7821 | 1.387 | 60.9305
2021-07-20 14:00 | 15.3842 | 68.763 | 14.785 | 1.385 | 60.5531
2021-07-20 14:15 | 15.383 | 68.934 | 14.7879 | 1.376 | 58.8802
2021-07-20 14:30 | 15.3834 | 69.107 | 14.783 | 1.388 | 61.1201
2021-07-20 14:45 | 15.3804 | 69.278 | 14.785 | 1.376 | 58.8802
2021-07-20 15:00 | 15.3872 | 69.278 | 14.7831 | 1.397 | 62.8499
2021-07-20 15:15 | 15.3821 | 69.278 | 14.7808 | 1.39 | 61.5007
2021-07-20 15:30 | 15.3792 | 69.449 | 14.7808 | 1.383 | 60.1777
2021-07-20 15:45 | 15.3792 | 69.449 | 14.7775 | 1.391 | 61.6919
2021-07-20 16:00 | 15.3746 | 69.622 | 14.7772 | 1.381 | 59.8044
2021-07-20 16:15 | 15.3818 | 69.793 | 14.778 | 1.396 | 62.6555
2021-07-20 16:30 | 15.377 | 69.964 | 14.7799 | 1.381 | 59.8044
2021-07-20 16:45 | 15.3724 | 70.137 | 14.7762 | 1.379 | 59.4332
2021-07-20 17:00 | 15.3759 | 70.137 | 14.7743 | 1.391 | 61.6919
2021-07-20 17:15 | 15.3695 | 70.308 | 14.7802 | 1.362 | 56.3606
2021-07-20 17:30 | 15.3704 | 70.651 | 14.7789 | 1.368 | 57.4283
2021-07-20 17:45 | 15.3725 | 70.824 | 14.777 | 1.377 | 59.064
2021-07-20 18:00 | 15.3695 | 70.995 | 14.7804 | 1.362 | 56.3606
2021-07-20 18:15 | 15.3644 | 70.995 | 14.7737 | 1.366 | 57.0704
2021-07-20 18:30 | 15.3644 | 70.995 | 14.7714 | 1.371 | 57.969
2021-07-20 18:45 | 15.3594 | 70.995 | 14.7702 | 1.362 | 56.3606
2021-07-20 19:00 | 15.3628 | 70.995 | 14.7675 | 1.377 | 59.064
2021-07-20 19:15 | 15.3589 | 70.824 | 14.7702 | 1.361 | 56.1843
2021-07-20 19:30 | 15.3585 | 70.651 | 14.7683 | 1.365 | 56.8922
2021-07-20 19:45 | 15.358 | 70.48 | 14.767 | 1.367 | 57.2491
2021-07-20 20:00 | 15.3559 | 70.308 | 14.7656 | 1.365 | 56.8922
2021-07-20 20:15 | 15.355 | 69.964 | 14.7653 | 1.363 | 56.5373
2021-07-20 20:30 | 15.3563 | 69.793 | 14.7632 | 1.371 | 57.969
2021-07-20 20:45 | 15.3554 | 69.449 | 14.7641 | 1.367 | 57.2491
2021-07-20 21:00 | 15.355 | 69.278 | 14.7624 | 1.37 | 57.7882
2021-07-20 21:15 | 15.3546 | 69.107 | 14.7637 | 1.366 | 57.0704
2021-07-20 21:30 | 15.3557 | 68.934 | 14.7622 | 1.372 | 58.1502
2021-07-20 21:45 | 15.3537 | 68.763 | 14.7599 | 1.373 | 58.3319
2021-07-20 22:00 | 15.3549 | 68.592 | 14.7615 | 1.372 | 58.1502
2021-07-20 22:15 | 15.3544 | 68.421 | 14.7592 | 1.376 | 58.8802
2021-07-20 22:30 | 15.354 | 68.248 | 14.7608 | 1.371 | 57.969
2021-07-20 22:45 | 15.3535 | 68.077 | 14.7608 | 1.37 | 57.7882
2021-07-20 23:00 | 15.3535 | 68.077 | 14.7608 | 1.37 | 57.7882
2021-07-20 23:15 | 15.3531 | 67.906 | 14.7608 | 1.369 | 57.608
2021-07-20 23:30 | 15.3509 | 67.735 | 14.7574 | 1.372 | 58.1502
2021-07-20 23:45 | 15.3472 | 67.564 | 14.7543 | 1.37 | 57.7882
2021-07-21 | 15.3454 | 67.564 | 14.7502 | 1.376 | 58.8802
2021-07-21 00:15 | 15.3446 | 67.221 | 14.7502 | 1.374 | 58.5142
2021-07-21 00:30 | 15.3479 | 67.221 | 14.7518 | 1.378 | 59.2483
2021-07-21 00:45 | 15.347 | 66.879 | 14.7502 | 1.379 | 59.4332
2021-07-21 01:00 | 15.3437 | 66.879 | 14.7502 | 1.372 | 58.1502
2021-07-21 01:15 | 15.3411 | 66.537 | 14.7485 | 1.37 | 57.7882
2021-07-21 01:30 | 15.3422 | 66.366 | 14.7469 | 1.376 | 58.8802
2021-07-21 01:45 | 15.3422 | 66.366 | 14.7461 | 1.378 | 59.2483
2021-07-21 02:00 | 15.3418 | 66.193 | 14.7479 | 1.373 | 58.3319
2021-07-21 02:15 | 15.3398 | 66.022 | 14.7461 | 1.372 | 58.1502
2021-07-21 02:30 | 15.3398 | 66.022 | 14.7438 | 1.377 | 59.064
2021-07-21 02:45 | 15.3409 | 65.851 | 14.7454 | 1.376 | 58.8802
2021-07-21 03:00 | 15.3388 | 65.68 | 14.7438 | 1.375 | 58.697
2021-07-21 03:15 | 15.3372 | 65.68 | 14.7415 | 1.376 | 58.8802
2021-07-21 03:30 | 15.3383 | 65.509 | 14.7415 | 1.379 | 59.4332
2021-07-21 03:45 | 15.3345 | 65.338 | 14.7415 | 1.37 | 57.7882
2021-07-21 04:00 | 15.3379 | 65.338 | 14.7398 | 1.382 | 59.9908
2021-07-21 04:15 | 15.3306 | 65.167 | 14.7357 | 1.375 | 58.697
2021-07-21 04:30 | 15.3324 | 65.167 | 14.7383 | 1.373 | 58.3319
2021-07-21 04:45 | 15.3319 | 64.996 | 14.7353 | 1.379 | 59.4332
2021-07-21 05:00 | 15.3319 | 64.996 | 14.7354 | 1.378 | 59.2483
2021-07-21 05:15 | 15.3319 | 64.996 | 14.7347 | 1.38 | 59.6185
2021-07-21 05:30 | 15.3298 | 64.825 | 14.7364 | 1.371 | 57.969
2021-07-21 05:45 | 15.3298 | 64.825 | 14.7324 | 1.38 | 59.6185
2021-07-21 06:00 | 15.3293 | 64.652 | 14.7332 | 1.377 | 59.064
2021-07-21 06:15 | 15.3293 | 64.652 | 14.7318 | 1.381 | 59.8044
2021-07-21 06:30 | 15.3311 | 64.652 | 14.7286 | 1.392 | 61.8835
2021-07-21 06:45 | 15.334 | 64.481 | 14.7313 | 1.392 | 61.8835
2021-07-21 07:00 | 15.3306 | 64.481 | 14.7297 | 1.388 | 61.1201
2021-07-21 07:15 | 15.3306 | 64.481 | 14.7281 | 1.392 | 61.8835
2021-07-21 07:30 | 15.3289 | 64.481 | 14.7338 | 1.375 | 58.697
2021-07-21 07:45 | 15.3289 | 64.481 | 14.7322 | 1.379 | 59.4332
2021-07-21 08:00 | 15.3306 | 64.481 | 14.7322 | 1.383 | 60.1777
2021-07-21 08:15 | 15.3289 | 64.481 | 14.7305 | 1.383 | 60.1777
2021-07-21 08:30 | 15.3306 | 64.481 | 14.7344 | 1.378 | 59.2483
2021-07-21 08:45 | 15.3353 | 64.31 | 14.7358 | 1.385 | 60.5531
2021-07-21 09:00 | 15.3386 | 64.31 | 14.7399 | 1.383 | 60.1777
2021-07-21 09:15 | 15.3373 | 64.481 | 14.7429 | 1.373 | 58.3319
2021-07-21 09:30 | 15.339 | 64.481 | 14.7432 | 1.377 | 59.064
2021-07-21 09:45 | 15.3412 | 64.652 | 14.7434 | 1.381 | 59.8044
2021-07-21 10:00 | 15.3366 | 64.825 | 14.7466 | 1.363 | 56.5373
2021-07-21 10:15 | 15.3353 | 64.996 | 14.7493 | 1.354 | 54.9647
2021-07-21 10:30 | 15.3375 | 65.167 | 14.748 | 1.362 | 56.3606
2021-07-21 10:45 | 15.3392 | 65.167 | 14.7477 | 1.367 | 57.2491
2021-07-21 11:00 | 15.3341 | 65.167 | 14.747 | 1.357 | 55.4844
2021-07-21 11:15 | 15.3367 | 65.509 | 14.748 | 1.36 | 56.0086
2021-07-21 11:30 | 15.3359 | 65.851 | 14.7483 | 1.358 | 55.6587 |  | 55.67
2021-07-21 11:45 | 15.3364 | 66.708 | 14.7492 | 1.357 | 55.4844
2021-07-21 12:00 | 15.3433 | 67.392 | 14.7495 | 1.372 | 58.1502
2021-07-21 12:15 | 15.3459 | 67.735 | 14.754 | 1.368 | 57.4283
2021-07-21 12:30 | 15.3434 | 68.077 | 14.7551 | 1.36 | 56.0086
2021-07-21 12:45 | 15.3506 | 68.248 | 14.7598 | 1.366 | 57.0704
2021-07-21 13:00 | 15.3566 | 68.592 | 14.7569 |  |  | M
2021-07-21 13:15 | 15.352 | 68.763 | 14.7574 | 1.374 | 58.5142
2021-07-21 13:30 | 15.3524 | 68.934 | 14.7554 | 1.38 | 59.6185
2021-07-21 13:45 | 15.3583 | 69.278 | 14.7535 | 1.398 | 63.0448
2021-07-21 14:00 | 15.3524 | 69.622 | 14.7547 | 1.382 | 59.9908
2021-07-21 14:15 | 15.3567 | 69.964 | 14.7524 | 1.397 | 62.8499
2021-07-21 14:30 | 15.3559 | 70.308 | 14.7506 | 1.399 | 63.2402
2021-07-21 14:45 | 15.358 | 70.48 | 14.7535 | 1.398 | 63.0448
2021-07-21 15:00 | 15.3551 | 70.651 | 14.7541 | 1.39 | 61.5007
2021-07-21 15:15 | 15.3525 | 70.995 | 14.7515 | 1.39 | 61.5007
2021-07-21 15:30 | 15.353 | 71.168 | 14.7509 | 1.392 | 61.8835
2021-07-21 15:45 | 15.3467 | 71.339 | 14.7498 | 1.38 | 59.6185
2021-07-21 16:00 | 15.3437 | 71.512 | 14.7464 | 1.381 | 59.8044
2021-07-21 16:15 | 15.3424 | 71.683 | 14.7482 | 1.374 | 58.5142
2021-07-21 16:30 | 15.348 | 71.856 | 14.7471 | 1.39 | 61.5007
2021-07-21 16:45 | 15.3412 | 71.856 | 14.7434 | 1.383 | 60.1777
2021-07-21 17:00 | 15.3434 | 72.028 | 14.7435 | 1.387 | 60.9305
2021-07-21 17:15 | 15.3399 | 72.028 | 14.7466 | 1.372 | 58.1502
2021-07-21 17:30 | 15.3417 | 72.028 | 14.7493 | 1.37 | 57.7882
2021-07-21 17:45 | 15.3366 | 72.028 | 14.7444 | 1.37 | 57.7882
2021-07-21 18:00 | 15.3366 | 72.028 | 14.7476 | 1.362 | 56.3606
2021-07-21 18:15 | 15.3298 | 72.028 | 14.7424 | 1.358 | 55.6587
2021-07-21 18:30 | 15.3361 | 71.856 | 14.7418 | 1.375 | 58.697
2021-07-21 18:45 | 15.3276 | 71.856 | 14.736 | 1.368 | 57.4283
2021-07-21 19:00 | 15.3322 | 71.683 | 14.7368 | 1.377 | 59.064
2021-07-21 19:15 | 15.3272 | 71.683 | 14.7383 | 1.362 | 56.3606
2021-07-21 19:30 | 15.3229 | 71.339 | 14.737 | 1.355 | 55.1374
2021-07-21 19:45 | 15.3276 | 71.168 | 14.7355 | 1.369 | 57.608
2021-07-21 20:00 | 15.3318 | 70.824 | 14.7367 | 1.376 | 58.8802
2021-07-21 20:15 | 15.3263 | 70.651 | 14.7357 | 1.366 | 57.0704
2021-07-21 20:30 | 15.3241 | 70.48 | 14.7344 | 1.364 | 56.7145
2021-07-21 20:45 | 15.3237 | 70.308 | 14.7324 | 1.367 | 57.2491
2021-07-21 21:00 | 15.3244 | 69.964 | 14.7338 | 1.365 | 56.8922
2021-07-21 21:15 | 15.3224 | 69.793 | 14.7326 | 1.363 | 56.5373
2021-07-21 21:30 | 15.3219 | 69.622 | 14.7322 | 1.363 | 56.5373
2021-07-21 21:45 | 15.3227 | 69.278 | 14.7374 | 1.353 | 54.7924
2021-07-21 22:00 | 15.324 | 69.107 | 14.7383 | 1.354 | 54.9647
2021-07-21 22:15 | 15.3264 | 68.763 | 14.736 | 1.365 | 56.8922
2021-07-21 22:30 | 15.3243 | 68.592 | 14.7368 | 1.358 | 55.6587
2021-07-21 22:45 | 15.3222 | 68.421 | 14.7361 | 1.355 | 55.1374
2021-07-21 23:00 | 15.3183 | 68.248 | 14.7338 | 1.351 | 54.4493
2021-07-21 23:15 | 15.3214 | 68.077 | 14.7324 | 1.361 | 56.1843
2021-07-21 23:30 | 15.317 | 67.735 | 14.7303 | 1.356 | 55.3107
2021-07-21 23:45 | 15.3166 | 67.564 | 14.7296 | 1.357 | 55.4844
2021-07-22 | 15.3144 | 67.392 | 14.7266 | 1.359 | 55.8334
2021-07-22 00:15 | 15.3157 | 67.221 | 14.7281 | 1.358 | 55.6587
2021-07-22 00:30 | 15.3169 | 67.05 | 14.7223 | 1.374 | 58.5142
2021-07-22 00:45 | 15.3126 | 66.708 | 14.7238 | 1.361 | 56.1843
2021-07-22 01:00 | 15.3105 | 66.537 | 14.7221 | 1.36 | 56.0086
2021-07-22 01:15 | 15.3067 | 66.366 | 14.721 | 1.353 | 54.7924
2021-07-22 01:30 | 15.3063 | 66.193 | 14.7193 | 1.356 | 55.3107
2021-07-22 01:45 | 15.3041 | 66.022 | 14.7167 | 1.357 | 55.4844
2021-07-22 02:00 | 15.3058 | 66.022 | 14.7148 | 1.366 | 57.0704
2021-07-22 02:15 | 15.3002 | 65.851 | 14.7131 | 1.357 | 55.4844
2021-07-22 02:30 | 15.2997 | 65.68 | 14.7154 | 1.35 | 54.2784
2021-07-22 02:45 | 15.3015 | 65.68 | 14.712 | 1.362 | 56.3606
2021-07-22 03:00 | 15.301 | 65.509 | 14.712 | 1.361 | 56.1843
2021-07-22 03:15 | 15.2993 | 65.509 | 14.7097 | 1.362 | 56.3606
2021-07-22 03:30 | 15.2955 | 65.338 | 14.7049 | 1.365 | 56.8922
2021-07-22 03:45 | 15.2934 | 65.167 | 14.7025 | 1.365 | 56.8922
2021-07-22 04:00 | 15.2951 | 65.167 | 14.7025 | 1.369 | 57.608
2021-07-22 04:15 | 15.2912 | 64.996 | 14.7018 | 1.362 | 56.3606
2021-07-22 04:30 | 15.2894 | 64.996 | 14.701 | 1.36 | 56.0086
2021-07-22 04:45 | 15.289 | 64.825 | 14.6987 | 1.364 | 56.7145
2021-07-22 05:00 | 15.2925 | 64.825 | 14.6996 | 1.37 | 57.7882
2021-07-22 05:15 | 15.2903 | 64.652 | 14.6973 | 1.37 | 57.7882
2021-07-22 05:30 | 15.2936 | 64.652 | 14.7004 | 1.371 | 57.969
2021-07-22 05:45 | 15.2954 | 64.652 | 14.6997 | 1.376 | 58.8802
2021-07-22 06:00 | 15.2954 | 64.652 | 14.7031 | 1.369 | 57.608
2021-07-22 06:15 | 15.3 | 64.481 | 14.7057 | 1.373 | 58.3319
2021-07-22 06:30 | 15.3018 | 64.481 | 14.7074 | 1.373 | 58.3319
2021-07-22 06:45 | 15.3034 | 64.481 | 14.706 | 1.38 | 59.6185
2021-07-22 07:00 | 15.3068 | 64.481 | 14.7109 | 1.377 | 59.064
2021-07-22 07:15 | 15.3068 | 64.481 | 14.7109 | 1.377 | 59.064
2021-07-22 07:30 | 15.3051 | 64.481 | 14.71 | 1.375 | 58.697
2021-07-22 07:45 | 15.3086 | 64.481 | 14.7173 | 1.366 | 57.0704
2021-07-22 08:00 | 15.3073 | 64.652 | 14.7131 | 1.373 | 58.3319
2021-07-22 08:15 | 15.3068 | 64.481 | 14.7155 | 1.366 | 57.0704
2021-07-22 08:30 | 15.3086 | 64.481 | 14.7154 | 1.371 | 57.969
2021-07-22 08:45 | 15.3141 | 64.652 | 14.7177 | 1.378 | 59.2483
2021-07-22 09:00 | 15.3163 | 64.825 | 14.7193 | 1.379 | 59.4332
2021-07-22 09:15 | 15.3163 | 64.825 | 14.7234 | 1.37 | 57.7882
2021-07-22 09:30 | 15.3163 | 64.825 | 14.7238 | 1.369 | 57.608
2021-07-22 09:45 | 15.315 | 64.996 | 14.7277 | 1.357 | 55.4844
2021-07-22 10:00 | 15.3154 | 65.167 | 14.7255 | 1.363 | 56.5373
2021-07-22 10:15 | 15.3141 | 65.338 | 14.7267 | 1.357 | 55.4844
2021-07-22 10:30 | 15.3141 | 65.338 | 14.7273 | 1.356 | 55.3107
2021-07-22 10:45 | 15.3163 | 65.509 | 14.7293 | 1.356 | 55.3107
2021-07-22 11:00 | 15.3198 | 65.509 | 14.7293 | 1.364 | 56.7145
2021-07-22 11:15 | 15.3185 | 65.68 | 14.7313 | 1.357 | 55.4844
2021-07-22 11:30 | 15.3211 | 66.022 | 14.7305 | 1.365 | 56.8922
2021-07-22 11:45 | 15.3228 | 66.708 | 14.7328 | 1.364 | 56.7145
2021-07-22 12:00 | 15.328 | 67.392 | 14.7344 | 1.372 | 58.1502
2021-07-22 12:15 | 15.3276 | 67.906 | 14.7366 | 1.366 | 57.0704
2021-07-22 12:30 | 15.3319 | 68.248 | 14.7377 | 1.374 | 58.5142
2021-07-22 12:45 | 15.3311 | 68.592 | 14.7428 | 1.36 | 56.0086
2021-07-22 13:00 | 15.3337 | 68.934 | 14.7442 | 1.363 | 56.5373
2021-07-22 13:15 | 15.3376 | 69.107 | 14.7464 | 1.367 | 57.2491
2021-07-22 13:30 | 15.3363 | 69.278 | 14.749 | 1.358 | 55.6587
2021-07-22 13:45 | 15.3385 | 69.449 | 14.7514 | 1.357 | 55.4844
2021-07-22 14:00 | 15.3376 | 69.793 | 14.7519 | 1.354 | 54.9647
2021-07-22 14:15 | 15.3415 | 69.964 | 14.7514 | 1.364 | 56.7145
2021-07-22 14:30 | 15.3435 | 70.137 | 14.7537 | 1.364 | 56.7145
2021-07-22 14:45 | 15.3457 | 70.308 | 14.7582 | 1.358 | 55.6587
2021-07-22 15:00 | 15.3433 | 70.651 | 14.7582 | 1.353 | 54.7924
2021-07-22 15:15 | 15.3509 | 70.995 | 14.7596 | 1.367 | 57.2491
2021-07-22 15:30 | 15.3483 | 71.339 | 14.7608 | 1.359 | 55.8334
2021-07-22 15:45 | 15.3488 | 71.512 | 14.7558 | 1.371 | 57.969
2021-07-22 16:00 | 15.3492 | 71.683 | 14.7598 | 1.363 | 56.5373
2021-07-22 16:15 | 15.3514 | 71.856 | 14.7627 | 1.361 | 56.1843
2021-07-22 16:30 | 15.3501 | 72.028 | 14.7622 | 1.359 | 55.8334
2021-07-22 16:45 | 15.354 | 72.199 | 14.7644 | 1.363 | 56.5373
2021-07-22 17:00 | 15.3578 | 72.372 | 14.764 | 1.373 | 58.3319
2021-07-22 17:15 | 15.3509 | 72.372 | 14.7648 | 1.355 | 55.1374
2021-07-22 17:30 | 15.348 | 72.545 | 14.7715 | 1.333 | 51.4471
2021-07-22 17:45 | 15.3531 | 72.545 | 14.7676 | 1.354 | 54.9647
2021-07-22 18:00 | 15.3498 | 72.545 | 14.7696 | 1.342 | 52.9291
2021-07-22 18:15 | 15.3493 | 72.372 | 14.7651 | 1.351 | 54.4493
2021-07-22 18:30 | 15.3544 | 72.372 | 14.7667 | 1.359 | 55.8334
2021-07-22 18:45 | 15.3505 | 72.199 | 14.7679 | 1.347 | 53.7688
2021-07-22 19:00 | 15.3522 | 72.199 | 14.767 | 1.353 | 54.7924
2021-07-22 19:15 | 15.3518 | 72.028 | 14.7685 | 1.349 | 54.1081
2021-07-22 19:30 | 15.3547 | 71.856 | 14.7706 | 1.351 | 54.4493
2021-07-22 19:45 | 15.3509 | 71.683 | 14.7704 | 1.343 | 53.0961
2021-07-22 20:00 | 15.3483 | 71.339 | 14.7682 | 1.342 | 52.9291
2021-07-22 20:15 | 15.3514 | 71.168 | 14.7709 | 1.342 | 52.9291
2021-07-22 20:30 | 15.3505 | 70.824 | 14.7689 | 1.345 | 53.4315
2021-07-22 20:45 | 15.3517 | 70.651 | 14.769 | 1.347 | 53.7688
2021-07-22 21:00 | 15.3491 | 70.308 | 14.7689 | 1.341 | 52.7625
2021-07-22 21:15 | 15.3538 | 70.137 | 14.7683 | 1.354 | 54.9647
2021-07-22 21:30 | 15.3533 | 69.964 | 14.7719 | 1.344 | 53.2635
2021-07-22 21:45 | 15.3528 | 69.793 | 14.7705 | 1.346 | 53.5999
2021-07-22 22:00 | 15.352 | 69.449 | 14.7731 | 1.338 | 52.2657
2021-07-22 22:15 | 15.3566 | 69.278 | 14.775 | 1.345 | 53.4315
2021-07-22 22:30 | 15.3528 | 69.107 | 14.7743 | 1.337 | 52.1011
2021-07-22 22:45 | 15.3541 | 68.934 | 14.7751 | 1.338 | 52.2657
2021-07-22 23:00 | 15.3537 | 68.763 | 14.7737 | 1.341 | 52.7625
2021-07-22 23:15 | 15.3515 | 68.592 | 14.7722 | 1.339 | 52.4309
2021-07-22 23:30 | 15.3489 | 68.248 | 14.7708 | 1.336 | 51.9369
2021-07-22 23:45 | 15.3502 | 68.077 | 14.7695 | 1.342 | 52.9291
2021-07-23 | 15.3463 | 67.906 | 14.7672 | 1.339 | 52.4309
2021-07-23 00:15 | 15.3437 | 67.564 | 14.764 | 1.34 | 52.5965
2021-07-23 00:30 | 15.345 | 67.392 | 14.7648 | 1.341 | 52.7625
2021-07-23 00:45 | 15.3446 | 67.221 | 14.7625 | 1.345 | 53.4315
2021-07-23 01:00 | 15.3424 | 67.05 | 14.7615 | 1.343 | 53.0961
2021-07-23 01:15 | 15.3419 | 66.879 | 14.759 | 1.347 | 53.7688
2021-07-23 01:30 | 15.3411 | 66.537 | 14.7589 | 1.345 | 53.4315
2021-07-23 01:45 | 15.3422 | 66.366 | 14.7588 | 1.348 | 53.9382
2021-07-23 02:00 | 15.3418 | 66.193 | 14.7586 | 1.348 | 53.9382
2021-07-23 02:15 | 15.3414 | 66.022 | 14.7595 | 1.345 | 53.4315
2021-07-23 02:30 | 15.3392 | 65.851 | 14.7593 | 1.34 | 52.5965
2021-07-23 02:45 | 15.3388 | 65.68 | 14.7593 | 1.339 | 52.4309
2021-07-23 03:00 | 15.3367 | 65.509 | 14.7551 | 1.344 | 53.2635
2021-07-23 03:15 | 15.3328 | 65.338 | 14.7492 | 1.349 | 54.1081
2021-07-23 03:30 | 15.3345 | 65.338 | 14.7483 | 1.355 | 55.1374
2021-07-23 03:45 | 15.3306 | 65.167 | 14.7466 | 1.35 | 54.2784
2021-07-23 04:00 | 15.3286 | 64.996 | 14.745 | 1.349 | 54.1081
2021-07-23 04:15 | 15.3286 | 64.996 | 14.7434 | 1.352 | 54.6206
2021-07-23 04:30 | 15.3251 | 64.996 | 14.7416 | 1.348 | 53.9382
2021-07-23 04:45 | 15.3264 | 64.825 | 14.7434 | 1.347 | 53.7688
2021-07-23 05:00 | 15.3247 | 64.825 | 14.7402 | 1.351 | 54.4493
2021-07-23 05:15 | 15.3247 | 64.825 | 14.7419 | 1.347 | 53.7688
2021-07-23 05:30 | 15.326 | 64.652 | 14.7398 | 1.355 | 55.1374
2021-07-23 05:45 | 15.3238 | 64.481 | 14.7367 | 1.357 | 55.4844
2021-07-23 06:00 | 15.3238 | 64.481 | 14.736 | 1.358 | 55.6587
2021-07-23 06:15 | 15.3267 | 64.31 | 14.7395 | 1.357 | 55.4844
2021-07-23 06:30 | 15.3267 | 64.31 | 14.7379 | 1.361 | 56.1843
2021-07-23 06:45 | 15.3272 | 64.481 | 14.7421 | 1.352 | 54.6206
2021-07-23 07:00 | 15.3322 | 64.481 | 14.7437 | 1.36 | 56.0086
2021-07-23 07:15 | 15.3289 | 64.481 | 14.7428 | 1.354 | 54.9647
2021-07-23 07:30 | 15.334 | 64.481 | 14.7461 | 1.358 | 55.6587
2021-07-23 07:45 | 15.3322 | 64.481 | 14.7485 | 1.349 | 54.1081
2021-07-23 08:00 | 15.3357 | 64.481 | 14.7483 | 1.357 | 55.4844
2021-07-23 08:15 | 15.3357 | 64.481 | 14.7495 | 1.355 | 55.1374
2021-07-23 08:30 | 15.3373 | 64.481 | 14.7532 | 1.349 | 54.1081
2021-07-23 08:45 | 15.334 | 64.481 | 14.7503 | 1.348 | 53.9382
2021-07-23 09:00 | 15.3327 | 64.652 | 14.7515 | 1.343 | 53.0961
2021-07-23 09:15 | 15.3332 | 64.825 | 14.7509 | 1.346 | 53.5999
2021-07-23 09:30 | 15.3302 | 64.996 | 14.7503 | 1.34 | 52.5965
2021-07-23 09:45 | 15.3328 | 65.338 | 14.7512 | 1.344 | 53.2635
2021-07-23 10:00 | 15.3299 | 65.509 | 14.749 | 1.342 | 52.9291
2021-07-23 10:15 | 15.3325 | 65.851 | 14.75 | 1.346 | 53.5999
2021-07-23 10:30 | 15.3316 | 66.193 | 14.7516 | 1.34 | 52.5965
2021-07-23 10:45 | 15.3305 | 66.366 | 14.7516 | 1.338 | 52.2657
2021-07-23 11:00 | 15.3296 | 66.708 | 14.7521 | 1.335 | 51.7732
2021-07-23 11:15 | 15.3309 | 67.221 | 14.7514 | 1.34 | 52.5965
2021-07-23 11:30 | 15.3353 | 67.564 | 14.7544 | 1.343 | 53.0961
2021-07-23 11:45 | 15.3348 | 68.077 | 14.7553 | 1.34 | 52.5965
2021-07-23 12:00 | 15.335 | 68.763 | 14.7558 | 1.339 | 52.4309
2021-07-23 12:15 | 15.3376 | 69.107 | 14.7541 | 1.349 | 54.1081
2021-07-23 12:30 | 15.3396 | 69.278 | 14.7564 | 1.348 | 53.9382
2021-07-23 12:45 | 15.3405 | 69.622 | 14.7583 | 1.346 | 53.5999
2021-07-23 13:00 | 15.3415 | 69.964 | 14.7577 | 1.35 | 54.2784
2021-07-23 13:15 | 15.3385 | 70.137 | 14.7589 | 1.34 | 52.5965
2021-07-23 13:30 | 15.3377 | 70.48 | 14.7544 | 1.349 | 54.1081
2021-07-23 13:45 | 15.3398 | 70.651 | 14.7564 | 1.349 | 54.1081
2021-07-23 14:00 | 15.3373 | 70.995 | 14.7509 | 1.356 | 55.3107
2021-07-23 14:15 | 15.3377 | 71.168 | 14.7547 | 1.348 | 53.9382
2021-07-23 14:30 | 15.3353 | 71.512 | 14.7535 | 1.345 | 53.4315
2021-07-23 14:45 | 15.3361 | 71.856 | 14.7547 | 1.345 | 53.4315
2021-07-23 15:00 | 15.3382 | 72.028 | 14.7563 | 1.346 | 53.5999
2021-07-23 15:15 | 15.3324 | 72.372 | 14.7548 | 1.336 | 51.9369
2021-07-23 15:30 | 15.3348 | 72.718 | 14.7544 | 1.342 | 52.9291
2021-07-23 15:45 | 15.3421 | 72.891 | 14.7538 | 1.361 | 56.1843
2021-07-23 16:00 | 15.3392 | 73.062 | 14.7495 | 1.364 | 56.7145
2021-07-23 16:15 | 15.3324 | 73.062 | 14.7516 | 1.343 | 53.0961
2021-07-23 16:30 | 15.3293 | 73.234 | 14.7461 | 1.349 | 54.1081
2021-07-23 16:45 | 15.3315 | 73.407 | 14.7463 | 1.354 | 54.9647
2021-07-23 17:00 | 15.3315 | 73.407 | 14.7458 | 1.355 | 55.1374
2021-07-23 17:15 | 15.3282 | 73.407 | 14.7482 | 1.342 | 52.9291
2021-07-23 17:30 | 15.3282 | 73.407 | 14.7521 | 1.333 | 51.4471
2021-07-23 17:45 | 15.3264 | 73.407 | 14.7487 | 1.336 | 51.9369
2021-07-23 18:00 | 15.3231 | 73.407 | 14.7487 | 1.328 | 50.64
2021-07-23 18:15 | 15.3247 | 73.407 | 14.7447 | 1.342 | 52.9291
2021-07-23 18:30 | 15.3227 | 73.234 | 14.7447 | 1.337 | 52.1011
2021-07-23 18:45 | 15.3227 | 73.234 | 14.7447 | 1.337 | 52.1011
2021-07-23 19:00 | 15.3234 | 72.891 | 14.7405 | 1.348 | 53.9382
2021-07-23 19:15 | 15.3196 | 72.718 | 14.7413 | 1.337 | 52.1011
2021-07-23 19:30 | 15.3157 | 72.545 | 14.7384 | 1.335 | 51.7732
2021-07-23 19:45 | 15.3166 | 72.199 | 14.7389 | 1.336 | 51.9369
2021-07-23 20:00 | 15.314 | 71.856 | 14.7392 | 1.329 | 50.8005
2021-07-23 20:15 | 15.3166 | 71.512 | 14.7363 | 1.342 | 52.9291
2021-07-23 20:30 | 15.314 | 71.168 | 14.7364 | 1.335 | 51.7732
2021-07-23 20:45 | 15.3135 | 70.995 | 14.7331 | 1.342 | 52.9291
2021-07-23 21:00 | 15.3144 | 70.651 | 14.7305 | 1.35 | 54.2784
2021-07-23 21:15 | 15.319 | 70.48 | 14.7303 | 1.361 | 56.1843
2021-07-23 21:30 | 15.3164 | 70.137 | 14.7315 | 1.352 | 54.6206
2021-07-23 21:45 | 15.3142 | 69.964 | 14.7284 | 1.354 | 54.9647
2021-07-23 22:00 | 15.3155 | 69.793 | 14.7326 | 1.348 | 53.9382
2021-07-23 22:15 | 15.3112 | 69.449 | 14.7293 | 1.345 | 53.4315
2021-07-23 22:30 | 15.3092 | 69.278 | 14.7305 | 1.338 | 52.2657
2021-07-23 22:45 | 15.3053 | 69.107 | 14.7284 | 1.333 | 51.4471
2021-07-23 23:00 | 15.3044 | 68.763 | 14.7287 | 1.331 | 51.1229
2021-07-23 23:15 | 15.3073 | 68.592 | 14.7232 | 1.35 | 54.2784
2021-07-23 23:30 | 15.3053 | 68.421 | 14.725 | 1.341 | 52.7625
2021-07-23 23:45 | 15.3031 | 68.248 | 14.7202 | 1.347 | 53.7688
2021-07-24 | 15.3005 | 67.906 | 14.7186 | 1.345 | 53.4315
2021-07-24 00:15 | 15.2963 | 67.564 | 14.7138 | 1.346 | 53.5999
2021-07-24 00:30 | 15.2941 | 67.392 | 14.7138 | 1.341 | 52.7625
2021-07-24 00:45 | 15.2952 | 67.221 | 14.7122 | 1.348 | 53.9382
2021-07-24 01:00 | 15.2897 | 67.05 | 14.7048 | 1.352 | 54.6206
2021-07-24 01:15 | 15.2838 | 66.708 | 14.7041 | 1.34 | 52.5965
2021-07-24 01:30 | 15.2816 | 66.537 | 14.7032 | 1.337 | 52.1011
2021-07-24 01:45 | 15.2794 | 66.366 | 14.7016 | 1.335 | 51.7732
2021-07-24 02:00 | 15.2739 | 66.193 | 14.6959 | 1.336 | 51.9369
2021-07-24 02:15 | 15.2702 | 66.022 | 14.691 | 1.338 | 52.2657
2021-07-24 02:30 | 15.2658 | 65.68 | 14.6886 | 1.334 | 51.6099
2021-07-24 02:45 | 15.2654 | 65.509 | 14.6868 | 1.337 | 52.1011
2021-07-24 03:00 | 15.2683 | 65.338 | 14.6901 | 1.336 | 51.9369
2021-07-24 03:15 | 15.2678 | 65.167 | 14.6893 | 1.337 | 52.1011
2021-07-24 03:30 | 15.2725 | 64.996 | 14.6926 | 1.34 | 52.5965
2021-07-24 03:45 | 15.272 | 64.825 | 14.6944 | 1.335 | 51.7732
2021-07-24 04:00 | 15.2751 | 64.652 | 14.6959 | 1.338 | 52.2657
2021-07-24 04:15 | 15.2751 | 64.652 | 14.6951 | 1.34 | 52.5965
2021-07-24 04:30 | 15.2729 | 64.481 | 14.6952 | 1.335 | 51.7732
2021-07-24 04:45 | 15.2758 | 64.31 | 14.6977 | 1.336 | 51.9369
2021-07-24 05:00 | 15.2754 | 64.139 | 14.6944 | 1.342 | 52.9291
2021-07-24 05:15 | 15.2771 | 64.139 | 14.6959 | 1.343 | 53.0961
2021-07-24 05:30 | 15.2767 | 63.968 | 14.6977 | 1.338 | 52.2657
2021-07-24 05:45 | 15.2728 | 63.797 | 14.6959 | 1.333 | 51.4471
2021-07-24 06:00 | 15.2757 | 63.626 | 14.6951 | 1.341 | 52.7625
2021-07-24 06:15 | 15.2741 | 63.626 | 14.6944 | 1.339 | 52.4309
2021-07-24 06:30 | 15.2752 | 63.455 | 14.6951 | 1.34 | 52.5965
2021-07-24 06:45 | 15.2787 | 63.455 | 14.6984 | 1.341 | 52.7625
2021-07-24 07:00 | 15.282 | 63.455 | 14.6993 | 1.346 | 53.5999
2021-07-24 07:15 | 15.2834 | 63.282 | 14.7035 | 1.34 | 52.5965
2021-07-24 07:30 | 15.2849 | 63.282 | 14.71 | 1.328 | 50.64
2021-07-24 07:45 | 15.288 | 63.111 | 14.7091 | 1.337 | 52.1011
2021-07-24 08:00 | 15.2913 | 63.111 | 14.7115 | 1.34 | 52.5965
2021-07-24 08:15 | 15.2935 | 63.282 | 14.7129 | 1.341 | 52.7625
2021-07-24 08:30 | 15.2935 | 63.282 | 14.7135 | 1.34 | 52.5965
2021-07-24 08:45 | 15.2939 | 63.455 | 14.7141 | 1.34 | 52.5965
2021-07-24 09:00 | 15.2939 | 63.455 | 14.7152 | 1.337 | 52.1011
2021-07-24 09:15 | 15.2944 | 63.626 | 14.717 | 1.334 | 51.6099
2021-07-24 09:30 | 15.2948 | 63.797 | 14.7199 | 1.328 | 50.64
2021-07-24 09:45 | 15.2919 | 63.968 | 14.7202 | 1.321 | 49.5292
2021-07-24 10:00 | 15.2928 | 64.31 | 14.7165 | 1.331 | 51.1229
2021-07-24 10:15 | 15.2954 | 64.652 | 14.718 | 1.334 | 51.6099
2021-07-24 10:30 | 15.2947 | 64.996 | 14.7181 | 1.332 | 51.2848
2021-07-24 10:45 | 15.2955 | 65.338 | 14.7209 | 1.328 | 50.64
2021-07-24 11:00 | 15.2981 | 65.68 | 14.7228 | 1.33 | 50.9615
2021-07-24 11:15 | 15.2973 | 66.022 | 14.7202 | 1.334 | 51.6099
2021-07-24 11:30 | 15.3032 | 66.366 | 14.7225 | 1.342 | 52.9291
2021-07-24 11:45 | 15.2979 | 66.879 | 14.7255 | 1.323 | 49.8443
2021-07-24 12:00 | 15.3042 | 67.392 | 14.7258 | 1.337 | 52.1011
2021-07-24 12:15 | 15.3038 | 67.906 | 14.7212 | 1.347 | 53.7688
2021-07-24 12:30 | 15.298 | 68.248 | 14.7221 | 1.331 | 51.1229
2021-07-24 12:45 | 15.3022 | 68.592 | 14.7196 | 1.347 | 53.7688
2021-07-24 13:00 | 15.2993 | 68.763 | 14.721 | 1.337 | 52.1011
2021-07-24 13:15 | 15.2916 | 69.107 | 14.718 | 1.326 | 50.3204
2021-07-24 13:30 | 15.2942 | 69.449 | 14.7158 | 1.337 | 52.1011
2021-07-24 13:45 | 15.2951 | 69.793 | 14.7192 | 1.332 | 51.2848
2021-07-24 14:00 | 15.2926 | 70.137 | 14.718 | 1.329 | 50.8005
2021-07-24 14:15 | 15.2964 | 70.308 | 14.7174 | 1.339 | 52.4309
2021-07-24 14:30 | 15.299 | 70.651 | 14.7163 | 1.347 | 53.7688
2021-07-24 14:45 | 15.2995 | 70.824 | 14.7176 | 1.345 | 53.4315
2021-07-24 15:00 | 15.297 | 71.168 | 14.7176 | 1.34 | 52.5965
2021-07-24 15:15 | 15.2939 | 71.339 | 14.7186 | 1.33 | 50.9615
2021-07-24 15:30 | 15.2996 | 71.512 | 14.7151 | 1.352 | 54.6206
2021-07-24 15:45 | 15.3 | 71.683 | 14.7186 | 1.345 | 53.4315
2021-07-24 16:00 | 15.2987 | 71.856 | 14.719 | 1.341 | 52.7625
2021-07-24 16:15 | 15.2974 | 72.028 | 14.7197 | 1.336 | 51.9369
2021-07-24 16:30 | 15.3013 | 72.199 | 14.7171 | 1.351 | 54.4493
2021-07-24 16:45 | 15.3013 | 72.199 | 14.7177 | 1.35 | 54.2784
2021-07-24 17:00 | 15.2945 | 72.199 | 14.7177 | 1.334 | 51.6099
2021-07-24 17:15 | 15.2945 | 72.199 | 14.7165 | 1.337 | 52.1011
2021-07-24 17:30 | 15.3009 | 72.028 | 14.7139 | 1.357 | 55.4844
2021-07-24 17:45 | 15.2936 | 71.856 | 14.7081 | 1.354 | 54.9647
2021-07-24 18:00 | 15.2983 | 71.683 | 14.7094 | 1.362 | 56.3606
2021-07-24 18:15 | 15.2932 | 71.683 | 14.708 | 1.353 | 54.7924
2021-07-24 18:30 | 15.2893 | 71.512 | 14.7049 | 1.351 | 54.4493
2021-07-24 18:45 | 15.2873 | 71.339 | 14.7044 | 1.348 | 53.9382
2021-07-24 19:00 | 15.2889 | 71.339 | 14.7012 | 1.359 | 55.8334
2021-07-24 19:15 | 15.2868 | 71.168 | 14.7038 | 1.348 | 53.9382
2021-07-24 19:30 | 15.2864 | 70.995 | 14.7041 | 1.347 | 53.7688
2021-07-24 19:45 | 15.288 | 70.995 | 14.7051 | 1.348 | 53.9382
2021-07-24 20:00 | 15.2876 | 70.824 | 14.7068 | 1.343 | 53.0961
2021-07-24 20:15 | 15.2906 | 70.651 | 14.7078 | 1.347 | 53.7688
2021-07-24 20:30 | 15.2902 | 70.48 | 14.7045 | 1.354 | 54.9647
2021-07-24 20:45 | 15.288 | 70.308 | 14.7061 | 1.345 | 53.4315
2021-07-24 21:00 | 15.2863 | 70.308 | 14.7038 | 1.347 | 53.7688
2021-07-24 21:15 | 15.2841 | 70.137 | 14.7031 | 1.343 | 53.0961
2021-07-24 21:30 | 15.2854 | 69.964 | 14.7047 | 1.343 | 53.0961
2021-07-24 21:45 | 15.2849 | 69.793 | 14.7031 | 1.345 | 53.4315
2021-07-24 22:00 | 15.2845 | 69.622 | 14.7047 | 1.341 | 52.7625
2021-07-24 22:15 | 15.2858 | 69.449 | 14.7047 | 1.344 | 53.2635
2021-07-24 22:30 | 15.2836 | 69.278 | 14.7038 | 1.341 | 52.7625
2021-07-24 22:45 | 15.2832 | 69.107 | 14.7038 | 1.339 | 52.4309
2021-07-24 23:00 | 15.2828 | 68.934 | 14.7004 | 1.346 | 53.5999
2021-07-24 23:15 | 15.281 | 68.934 | 14.7004 | 1.342 | 52.9291
2021-07-24 23:30 | 15.2806 | 68.763 | 14.6997 | 1.343 | 53.0961
2021-07-24 23:45 | 15.2768 | 68.592 | 14.6981 | 1.338 | 52.2657
2021-07-25 | 15.2764 | 68.421 | 14.699 | 1.335 | 51.7732
2021-07-25 00:15 | 15.2742 | 68.248 | 14.6983 | 1.331 | 51.1229
2021-07-25 00:30 | 15.2707 | 68.248 | 14.6949 | 1.331 | 51.1229
2021-07-25 00:45 | 15.2687 | 68.077 | 14.6933 | 1.33 | 50.9615
2021-07-25 01:00 | 15.2665 | 67.906 | 14.691 | 1.33 | 50.9615
2021-07-25 01:15 | 15.2644 | 67.735 | 14.6893 | 1.329 | 50.8005
2021-07-25 01:30 | 15.2639 | 67.564 | 14.6884 | 1.33 | 50.9615
2021-07-25 01:45 | 15.2606 | 67.564 | 14.6835 | 1.334 | 51.6099
2021-07-25 02:00 | 15.2567 | 67.392 | 14.6817 | 1.329 | 50.8005
2021-07-25 02:15 | 15.2562 | 67.221 | 14.6794 | 1.333 | 51.4471
2021-07-25 02:30 | 15.2546 | 67.221 | 14.6777 | 1.333 | 51.4471
2021-07-25 02:45 | 15.2525 | 67.05 | 14.6784 | 1.327 | 50.48
2021-07-25 03:00 | 15.2503 | 66.879 | 14.6777 | 1.323 | 49.8443
2021-07-25 03:15 | 15.2516 | 66.708 | 14.6777 | 1.326 | 50.3204
2021-07-25 03:30 | 15.2516 | 66.708 | 14.6745 | 1.334 | 51.6099
2021-07-25 03:45 | 15.2494 | 66.537 | 14.6745 | 1.329 | 50.8005
2021-07-25 04:00 | 15.2512 | 66.537 | 14.6761 | 1.329 | 50.8005
2021-07-25 04:15 | 15.2523 | 66.366 | 14.6711 | 1.343 | 53.0961
2021-07-25 04:30 | 15.2507 | 66.366 | 14.6727 | 1.336 | 51.9369
2021-07-25 04:45 | 15.2485 | 66.193 | 14.6745 | 1.327 | 50.48
2021-07-25 05:00 | 15.2485 | 66.193 | 14.6768 | 1.321 | 49.5292
2021-07-25 05:15 | 15.2497 | 66.022 | 14.6745 | 1.329 | 50.8005
2021-07-25 05:30 | 15.2514 | 66.022 | 14.6777 | 1.326 | 50.3204
2021-07-25 05:45 | 15.2543 | 65.851 | 14.681 | 1.325 | 50.1612
2021-07-25 06:00 | 15.2561 | 65.851 | 14.6829 | 1.325 | 50.1612
2021-07-25 06:15 | 15.259 | 65.68 | 14.6839 | 1.329 | 50.8005
2021-07-25 06:30 | 15.2625 | 65.68 | 14.6865 | 1.331 | 51.1229
2021-07-25 06:45 | 15.2642 | 65.68 | 14.6874 | 1.333 | 51.4471
2021-07-25 07:00 | 15.2636 | 65.509 | 14.6933 | 1.318 | 49.0599
2021-07-25 07:15 | 15.2671 | 65.509 | 14.6942 | 1.324 | 50.0026
2021-07-25 07:30 | 15.2654 | 65.509 | 14.6926 | 1.323 | 49.8443
2021-07-25 07:45 | 15.2667 | 65.338 | 14.6935 | 1.324 | 50.0026
2021-07-25 08:00 | 15.2667 | 65.338 | 14.6925 | 1.327 | 50.48
2021-07-25 08:15 | 15.2649 | 65.338 | 14.6923 | 1.323 | 49.8443
2021-07-25 08:30 | 15.2667 | 65.338 | 14.6897 | 1.333 | 51.4471
2021-07-25 08:45 | 15.2632 | 65.338 | 14.6893 | 1.326 | 50.3204
2021-07-25 09:00 | 15.2632 | 65.338 | 14.692 | 1.32 | 49.3723
2021-07-25 09:15 | 15.2654 | 65.509 | 14.6935 | 1.321 | 49.5292
2021-07-25 09:30 | 15.2642 | 65.68 | 14.6899 | 1.327 | 50.48
2021-07-25 09:45 | 15.2612 | 65.851 | 14.6913 | 1.317 | 48.9044
2021-07-25 10:00 | 15.2583 | 66.022 | 14.6891 | 1.315 | 48.5946
2021-07-25 10:15 | 15.2616 | 66.022 | 14.688 | 1.326 | 50.3204
2021-07-25 10:30 | 15.2633 | 66.022 | 14.6874 | 1.331 | 51.1229
2021-07-25 10:45 | 15.2625 | 66.366 | 14.6917 | 1.319 | 49.2159
2021-07-25 11:00 | 15.2651 | 66.708 | 14.693 | 1.322 | 49.6865
2021-07-25 11:15 | 15.2648 | 67.221 | 14.6923 | 1.323 | 49.8443
2021-07-25 11:30 | 15.2725 | 67.564 | 14.6917 | 1.342 | 52.9291
2021-07-25 11:45 | 15.272 | 68.077 | 14.692 | 1.341 | 52.7625
2021-07-25 12:00 | 15.2725 | 68.248 | 14.6903 | 1.346 | 53.5999
2021-07-25 12:15 | 15.2717 | 68.592 | 14.6926 | 1.339 | 52.4309
2021-07-25 12:30 | 15.2691 | 68.934 | 14.692 | 1.334 | 51.6099
2021-07-25 12:45 | 15.2735 | 69.278 | 14.6913 | 1.346 | 53.5999
2021-07-25 13:00 | 15.2755 | 69.449 | 14.6933 | 1.346 | 53.5999
2021-07-25 13:15 | 15.2693 | 69.622 | 14.6919 | 1.335 | 51.7732
2021-07-25 13:30 | 15.2731 | 69.793 | 14.6909 | 1.346 | 53.5999
2021-07-25 13:45 | 15.2735 | 69.964 | 14.6906 | 1.348 | 53.9382
2021-07-25 14:00 | 15.2722 | 70.137 | 14.6867 | 1.354 | 54.9647
2021-07-25 14:15 | 15.2765 | 70.48 | 14.6903 | 1.355 | 55.1374
2021-07-25 14:30 | 15.277 | 70.651 | 14.6867 | 1.365 | 56.8922
2021-07-25 14:45 | 15.2745 | 70.995 | 14.6857 | 1.362 | 56.3606
2021-07-25 15:00 | 15.2686 | 71.339 | 14.687 | 1.345 | 53.4315
2021-07-25 15:15 | 15.2644 | 71.683 | 14.6887 | 1.331 | 51.1229
2021-07-25 15:30 | 15.2703 | 72.028 | 14.6838 | 1.356 | 55.3107
2021-07-25 15:45 | 15.2657 | 72.199 | 14.6817 | 1.35 | 54.2784
2021-07-25 16:00 | 15.2588 | 72.199 | 14.6801 | 1.338 | 52.2657
2021-07-25 16:15 | 15.2593 | 72.372 | 14.6803 | 1.339 | 52.4309
2021-07-25 16:30 | 15.2615 | 72.545 | 14.6787 | 1.348 | 53.9382
2021-07-25 16:45 | 15.2567 | 72.718 | 14.6772 | 1.34 | 52.5965
2021-07-25 17:00 | 15.2551 | 72.718 | 14.68 | 1.33 | 50.9615
2021-07-25 17:15 | 15.2606 | 72.891 | 14.6787 | 1.346 | 53.5999
2021-07-25 17:30 | 15.2567 | 72.718 | 14.6765 | 1.342 | 52.9291
2021-07-25 17:45 | 15.258 | 72.545 | 14.674 | 1.35 | 54.2784
2021-07-25 18:00 | 15.2593 | 72.372 | 14.6767 | 1.347 | 53.7688
2021-07-25 18:15 | 15.2538 | 72.199 | 14.6711 | 1.347 | 53.7688
2021-07-25 18:30 | 15.2516 | 72.028 | 14.6707 | 1.343 | 53.0961
2021-07-25 18:45 | 15.2567 | 72.028 | 14.6693 | 1.358 | 55.6587
2021-07-25 19:00 | 15.2562 | 71.856 | 14.6722 | 1.351 | 54.4493
2021-07-25 19:15 | 15.2525 | 71.683 | 14.67 | 1.347 | 53.7688
2021-07-25 19:30 | 15.2503 | 71.512 | 14.6709 | 1.34 | 52.5965
2021-07-25 19:45 | 15.2498 | 71.339 | 14.6719 | 1.337 | 52.1011
2021-07-25 20:00 | 15.2527 | 71.168 | 14.672 | 1.343 | 53.0961
2021-07-25 20:15 | 15.249 | 70.995 | 14.6704 | 1.338 | 52.2657
2021-07-25 20:30 | 15.2519 | 70.824 | 14.6729 | 1.339 | 52.4309
2021-07-25 20:45 | 15.2532 | 70.651 | 14.6729 | 1.342 | 52.9291
2021-07-25 21:00 | 15.2527 | 70.48 | 14.6739 | 1.338 | 52.2657
2021-07-25 21:15 | 15.2523 | 70.308 | 14.6739 | 1.337 | 52.1011
2021-07-25 21:30 | 15.2501 | 70.137 | 14.6755 | 1.329 | 50.8005
2021-07-25 21:45 | 15.2548 | 69.964 | 14.6764 | 1.337 | 52.1011
2021-07-25 22:00 | 15.2543 | 69.793 | 14.6764 | 1.336 | 51.9369
2021-07-25 22:15 | 15.2539 | 69.622 | 14.6781 | 1.331 | 51.1229
2021-07-25 22:30 | 15.2497 | 69.278 | 14.6756 | 1.327 | 50.48
2021-07-25 22:45 | 15.2526 | 69.107 | 14.679 | 1.326 | 50.3204
2021-07-25 23:00 | 15.2504 | 68.934 | 14.674 | 1.332 | 51.2848
2021-07-25 23:15 | 15.2467 | 68.763 | 14.6756 | 1.32 | 49.3723
2021-07-25 23:30 | 15.2458 | 68.421 | 14.67 | 1.331 | 51.1229
2021-07-25 23:45 | 15.2436 | 68.248 | 14.67 | 1.326 | 50.3204
2021-07-26 | 15.2381 | 68.077 | 14.6684 | 1.317 | 48.9044
2021-07-26 00:15 | 15.241 | 67.906 | 14.6684 | 1.324 | 50.0026
2021-07-26 00:30 | 15.2423 | 67.735 | 14.6667 | 1.331 | 51.1229
2021-07-26 00:45 | 15.2419 | 67.564 | 14.6651 | 1.333 | 51.4471
2021-07-26 01:00 | 15.2397 | 67.392 | 14.6651 | 1.328 | 50.64
2021-07-26 01:15 | 15.2359 | 67.221 | 14.6617 | 1.327 | 50.48
2021-07-26 01:30 | 15.2337 | 67.05 | 14.6584 | 1.33 | 50.9615
2021-07-26 01:45 | 15.2316 | 66.879 | 14.6568 | 1.328 | 50.64
2021-07-26 02:00 | 15.2311 | 66.708 | 14.6568 | 1.327 | 50.48
2021-07-26 02:15 | 15.2274 | 66.537 | 14.655 | 1.323 | 49.8443
2021-07-26 02:30 | 15.2239 | 66.537 | 14.6568 | 1.311 | 47.9803
2021-07-26 02:45 | 15.2252 | 66.366 | 14.6517 | 1.325 | 50.1612
2021-07-26 03:00 | 15.2219 | 66.366 | 14.6517 | 1.318 | 49.0599
2021-07-26 03:15 | 15.2184 | 66.366 | 14.6501 | 1.313 | 48.2866
2021-07-26 03:30 | 15.2162 | 66.193 | 14.6501 | 1.308 | 47.5242
2021-07-26 03:45 | 15.2179 | 66.193 | 14.6478 | 1.318 | 49.0599
2021-07-26 04:00 | 15.2142 | 66.022 | 14.6478 | 1.309 | 47.6758
2021-07-26 04:15 | 15.2142 | 66.022 | 14.6437 | 1.318 | 49.0599
2021-07-26 04:30 | 15.2137 | 65.851 | 14.6437 | 1.317 | 48.9044
2021-07-26 04:45 | 15.2137 | 65.851 | 14.642 | 1.321 | 49.5292
2021-07-26 05:00 | 15.2149 | 65.68 | 14.6437 | 1.32 | 49.3723
2021-07-26 05:15 | 15.2149 | 65.68 | 14.6413 | 1.326 | 50.3204
2021-07-26 05:30 | 15.2166 | 65.68 | 14.6446 | 1.322 | 49.6865
2021-07-26 05:45 | 15.2166 | 65.68 | 14.6446 | 1.322 | 49.6865
2021-07-26 06:00 | 15.2184 | 65.68 | 14.6479 | 1.318 | 49.0599
2021-07-26 06:15 | 15.2195 | 65.509 | 14.6471 | 1.323 | 49.8443
2021-07-26 06:30 | 15.2213 | 65.509 | 14.6481 | 1.325 | 50.1612
2021-07-26 06:45 | 15.223 | 65.509 | 14.6497 | 1.325 | 50.1612
2021-07-26 07:00 | 15.2242 | 65.338 | 14.6523 | 1.321 | 49.5292
2021-07-26 07:15 | 15.2226 | 65.338 | 14.6523 | 1.318 | 49.0599
2021-07-26 07:30 | 15.2259 | 65.338 | 14.6539 | 1.322 | 49.6865
2021-07-26 07:45 | 15.2293 | 65.338 | 14.6555 | 1.326 | 50.3204
2021-07-26 08:00 | 15.2277 | 65.338 | 14.6555 | 1.322 | 49.6865
2021-07-26 08:15 | 15.2293 | 65.338 | 14.6579 | 1.32 | 49.3723
2021-07-26 08:30 | 15.2293 | 65.338 | 14.6571 | 1.322 | 49.6865
2021-07-26 08:45 | 15.231 | 65.338 | 14.6561 | 1.328 | 50.64
2021-07-26 09:00 | 15.231 | 65.338 | 14.6601 | 1.319 | 49.2159
2021-07-26 09:15 | 15.2349 | 65.509 | 14.6622 | 1.323 | 49.8443
2021-07-26 09:30 | 15.2332 | 65.509 | 14.661 | 1.322 | 49.6865
2021-07-26 09:45 | 15.2319 | 65.68 | 14.6632 | 1.314 | 48.4404
2021-07-26 10:00 | 15.2319 | 65.68 | 14.6642 | 1.312 | 48.1332
2021-07-26 10:15 | 15.2323 | 65.851 | 14.6652 | 1.31 | 47.8279
2021-07-26 10:30 | 15.2327 | 66.022 | 14.6656 | 1.311 | 47.9803
2021-07-26 10:45 | 15.2366 | 66.193 | 14.6648 | 1.322 | 49.6865
2021-07-26 11:00 | 15.2404 | 66.366 | 14.6661 | 1.327 | 50.48
2021-07-26 11:15 | 15.2401 | 66.879 | 14.6675 | 1.323 | 49.8443
2021-07-26 11:30 | 15.2465 | 67.392 | 14.6707 | 1.331 | 51.1229
2021-07-26 11:45 | 15.2509 | 67.735 | 14.6717 | 1.339 | 52.4309
2021-07-26 12:00 | 15.2517 | 68.077 | 14.6735 | 1.337 | 52.1011
2021-07-26 12:15 | 15.2559 | 68.421 | 14.6761 | 1.34 | 52.5965
2021-07-26 12:30 | 15.2599 | 68.592 | 14.6771 | 1.347 | 53.7688
2021-07-26 12:45 | 15.259 | 68.934 | 14.6775 | 1.344 | 53.2635
2021-07-26 13:00 | 15.2561 | 69.107 | 14.6771 | 1.338 | 52.2657
2021-07-26 13:15 | 15.262 | 69.449 | 14.6751 | 1.357 | 55.4844
2021-07-26 13:30 | 15.2556 | 69.622 | 14.6781 | 1.335 | 51.7732
2021-07-26 13:45 | 15.2599 | 69.964 | 14.6787 | 1.344 | 53.2635
2021-07-26 14:00 | 15.2587 | 70.137 | 14.6803 | 1.337 | 52.1011
2021-07-26 14:15 | 15.2591 | 70.308 | 14.6813 | 1.336 | 51.9369
2021-07-26 14:30 | 15.2617 | 70.651 | 14.6813 | 1.342 | 52.9291
2021-07-26 14:45 | 15.2549 | 70.651 | 14.6788 | 1.332 | 51.2848
2021-07-26 15:00 | 15.2604 | 70.824 | 14.6778 | 1.347 | 53.7688
2021-07-26 15:15 | 15.2578 | 71.168 | 14.6781 | 1.341 | 52.7625
2021-07-26 15:30 | 15.26 | 71.339 | 14.6781 | 1.346 | 53.5999
2021-07-26 15:45 | 15.2536 | 71.512 | 14.6771 | 1.333 | 51.4471
2021-07-26 16:00 | 15.2525 | 71.683 | 14.6754 | 1.335 | 51.7732
2021-07-26 16:15 | 15.258 | 71.856 | 14.6797 | 1.337 | 52.1011
2021-07-26 16:30 | 15.2601 | 72.028 | 14.6756 | 1.352 | 54.6206
2021-07-26 16:45 | 15.2593 | 72.372 | 14.6772 | 1.346 | 53.5999
2021-07-26 17:00 | 15.2558 | 72.372 | 14.6797 | 1.332 | 51.2848
2021-07-26 17:15 | 15.2558 | 72.372 | 14.6752 | 1.343 | 53.0961
2021-07-26 17:30 | 15.2558 | 72.372 | 14.6738 | 1.346 | 53.5999
2021-07-26 17:45 | 15.2571 | 72.199 | 14.674 | 1.348 | 53.9382
2021-07-26 18:00 | 15.2533 | 72.028 | 14.678 | 1.331 | 51.1229
2021-07-26 18:15 | 15.2545 | 71.856 | 14.6755 | 1.339 | 52.4309
2021-07-26 18:30 | 15.2562 | 71.856 | 14.6769 | 1.34 | 52.5965
2021-07-26 18:45 | 15.2575 | 71.683 | 14.6771 | 1.342 | 52.9291
2021-07-26 19:00 | 15.2571 | 71.512 | 14.6756 | 1.345 | 53.4315
2021-07-26 19:15 | 15.2554 | 71.512 | 14.6749 | 1.342 | 52.9291
2021-07-26 19:30 | 15.2567 | 71.339 | 14.6816 | 1.33 | 50.9615
2021-07-26 19:45 | 15.2613 | 71.168 | 14.6809 | 1.342 | 52.9291
2021-07-26 20:00 | 15.2578 | 71.168 | 14.6817 | 1.332 | 51.2848
2021-07-26 20:15 | 15.2609 | 70.995 | 14.6817 | 1.339 | 52.4309
2021-07-26 20:30 | 15.2604 | 70.824 | 14.681 | 1.34 | 52.5965
2021-07-26 20:45 | 15.2633 | 70.651 | 14.687 | 1.333 | 51.4471
2021-07-26 21:00 | 15.2613 | 70.48 | 14.6886 | 1.324 | 50.0026
2021-07-26 21:15 | 15.2609 | 70.308 | 14.687 | 1.327 | 50.48
2021-07-26 21:30 | 15.2625 | 70.308 | 14.6886 | 1.327 | 50.48
2021-07-26 21:45 | 15.2651 | 69.964 | 14.6886 | 1.333 | 51.4471
2021-07-26 22:00 | 15.2662 | 69.793 | 14.6886 | 1.336 | 51.9369
2021-07-26 22:15 | 15.2675 | 69.622 | 14.6926 | 1.329 | 50.8005
2021-07-26 22:30 | 15.2654 | 69.449 | 14.6942 | 1.32 | 49.3723
2021-07-26 22:45 | 15.2632 | 69.278 | 14.6901 | 1.325 | 50.1612
2021-07-26 23:00 | 15.2645 | 69.107 | 14.6935 | 1.32 | 49.3723
2021-07-26 23:15 | 15.2623 | 68.934 | 14.6928 | 1.317 | 48.9044
2021-07-26 23:30 | 15.2654 | 68.763 | 14.6912 | 1.327 | 50.48
2021-07-26 23:45 | 15.2615 | 68.592 | 14.6862 | 1.33 | 50.9615
2021-07-27 | 15.2645 | 68.421 | 14.6935 | 1.32 | 49.3723
2021-07-27 00:15 | 15.2674 | 68.248 | 14.6926 | 1.329 | 50.8005
2021-07-27 00:30 | 15.267 | 68.077 | 14.69 | 1.334 | 51.6099
2021-07-27 00:45 | 15.2687 | 68.077 | 14.6967 | 1.322 | 49.6865
2021-07-27 01:00 | 15.2648 | 67.906 | 14.6957 | 1.315 | 48.5946
2021-07-27 01:15 | 15.2644 | 67.735 | 14.6941 | 1.318 | 49.0599
2021-07-27 01:30 | 15.2644 | 67.735 | 14.6941 | 1.318 | 49.0599
2021-07-27 01:45 | 15.2657 | 67.564 | 14.6964 | 1.316 | 48.7492
2021-07-27 02:00 | 15.2601 | 67.392 | 14.6915 | 1.314 | 48.4404
2021-07-27 02:15 | 15.2635 | 67.392 | 14.6932 | 1.318 | 49.0599
2021-07-27 02:30 | 15.2648 | 67.221 | 14.6915 | 1.325 | 50.1612
2021-07-27 02:45 | 15.2546 | 67.221 | 14.6865 | 1.313 | 48.2866
2021-07-27 03:00 | 15.2597 | 67.221 | 14.6899 | 1.317 | 48.9044
2021-07-27 03:15 | 15.2593 | 67.05 | 14.6849 | 1.327 | 50.48
2021-07-27 03:30 | 15.2536 | 66.879 | 14.6865 | 1.311 | 47.9803
2021-07-27 03:45 | 15.2571 | 66.879 | 14.6865 | 1.319 | 49.2159
2021-07-27 04:00 | 15.2567 | 66.708 | 14.6842 | 1.323 | 49.8443
2021-07-27 04:15 | 15.2549 | 66.708 | 14.6828 | 1.322 | 49.6865
2021-07-27 04:30 | 15.2527 | 66.537 | 14.6819 | 1.319 | 49.2159
2021-07-27 04:45 | 15.249 | 66.366 | 14.6762 | 1.324 | 50.0026
2021-07-27 05:00 | 15.2507 | 66.366 | 14.6762 | 1.328 | 50.64
2021-07-27 05:15 | 15.257 | 66.193 | 14.6845 | 1.323 | 49.8443
2021-07-27 05:30 | 15.2519 | 66.193 | 14.6796 | 1.323 | 49.8443
2021-07-27 05:45 | 15.2481 | 66.022 | 14.6762 | 1.322 | 49.6865
2021-07-27 06:00 | 15.2583 | 66.022 | 14.6852 | 1.324 | 50.0026
2021-07-27 06:15 | 15.2561 | 65.851 | 14.6836 | 1.323 | 49.8443
2021-07-27 06:30 | 15.2543 | 65.851 | 14.6777 | 1.333 | 51.4471
2021-07-27 06:45 | 15.2543 | 65.851 | 14.6797 | 1.328 | 50.64
2021-07-27 07:00 | 15.2629 | 65.851 | 14.6915 | 1.321 | 49.5292
2021-07-27 07:15 | 15.2658 | 65.68 | 14.6923 | 1.325 | 50.1612
2021-07-27 07:30 | 15.2625 | 65.68 | 14.6867 | 1.331 | 51.1229
2021-07-27 07:45 | 15.2658 | 65.68 | 14.6916 | 1.327 | 50.48
2021-07-27 08:00 | 15.2658 | 65.68 | 14.6891 | 1.333 | 51.4471
2021-07-27 08:15 | 15.2777 | 65.68 | 14.6988 | 1.338 | 52.2657
2021-07-27 08:30 | 15.276 | 65.68 | 14.7003 | 1.33 | 50.9615
2021-07-27 08:45 | 15.2841 | 65.509 | 14.7071 | 1.333 | 51.4471
2021-07-27 09:00 | 15.2858 | 65.509 | 14.712 | 1.326 | 50.3204
2021-07-27 09:15 | 15.2874 | 65.509 | 14.7086 | 1.338 | 52.2657
2021-07-27 09:30 | 15.2909 | 65.509 | 14.7118 | 1.338 | 52.2657
2021-07-27 09:45 | 15.2942 | 65.509 | 14.7151 | 1.338 | 52.2657
2021-07-27 10:00 | 15.2909 | 65.509 | 14.7141 | 1.333 | 51.4471
2021-07-27 10:15 | 15.2874 | 65.509 | 14.7106 | 1.333 | 51.4471
2021-07-27 10:30 | 15.2892 | 65.509 | 14.7131 | 1.331 | 51.1229
2021-07-27 10:45 | 15.2925 | 65.509 | 14.717 | 1.33 | 50.9615
2021-07-27 11:00 | 15.2964 | 65.68 | 14.721 | 1.33 | 50.9615
2021-07-27 11:15 | 15.3015 | 65.68 | 14.7244 | 1.334 | 51.6099
2021-07-27 11:30 | 15.3044 | 65.509 | 14.7277 | 1.333 | 51.4471
2021-07-27 11:45 | 15.3044 | 65.509 | 14.726 | 1.337 | 52.1011
2021-07-27 12:00 | 15.3028 | 65.509 | 14.73 | 1.323 | 49.8443
2021-07-27 12:15 | 15.3044 | 65.509 | 14.7299 | 1.328 | 50.64
2021-07-27 12:30 | 15.3015 | 65.68 | 14.7296 | 1.322 | 49.6865
2021-07-27 12:45 | 15.2997 | 65.68 | 14.7251 | 1.328 | 50.64
2021-07-27 13:00 | 15.3037 | 65.851 | 14.7276 | 1.331 | 51.1229
2021-07-27 13:15 | 15.3041 | 66.022 | 14.7277 | 1.332 | 51.2848
2021-07-27 13:30 | 15.3045 | 66.193 | 14.7312 | 1.325 | 50.1612
2021-07-27 13:45 | 15.3003 | 66.537 | 14.7284 | 1.322 | 49.6865
2021-07-27 14:00 | 15.3025 | 66.708 | 14.7321 | 1.318 | 49.0599
2021-07-27 14:15 | 15.3045 | 66.879 | 14.7308 | 1.326 | 50.3204
2021-07-27 14:30 | 15.2995 | 66.879 | 14.7313 | 1.313 | 48.2866
2021-07-27 14:45 | 15.3029 | 66.879 | 14.7331 | 1.317 | 48.9044
2021-07-27 15:00 | 15.3029 | 66.879 | 14.7293 | 1.326 | 50.3204
2021-07-27 15:15 | 15.2995 | 66.879 | 14.7289 | 1.319 | 49.2159
2021-07-27 15:30 | 15.3012 | 66.879 | 14.7306 | 1.319 | 49.2159
2021-07-27 15:45 | 15.3029 | 66.879 | 14.7297 | 1.325 | 50.1612
2021-07-27 16:00 | 15.3045 | 66.879 | 14.7328 | 1.321 | 49.5292
2021-07-27 16:15 | 15.3051 | 67.05 | 14.7318 | 1.325 | 50.1612
2021-07-27 16:30 | 15.3034 | 67.05 | 14.7318 | 1.321 | 49.5292
2021-07-27 16:45 | 15.3051 | 67.05 | 14.7308 | 1.327 | 50.48
2021-07-27 17:00 | 15.3021 | 67.221 | 14.7261 | 1.331 | 51.1229
2021-07-27 17:15 | 15.3055 | 67.221 | 14.7254 | 1.341 | 52.7625
2021-07-27 17:30 | 15.3005 | 67.221 | 14.7247 | 1.331 | 51.1229
2021-07-27 17:45 | 15.3038 | 67.221 | 14.726 | 1.335 | 51.7732
2021-07-27 18:00 | 15.3055 | 67.221 | 14.7237 | 1.345 | 53.4315
2021-07-27 18:15 | 15.3038 | 67.221 | 14.7263 | 1.335 | 51.7732
2021-07-27 18:30 | 15.3055 | 67.221 | 14.7239 | 1.344 | 53.2635
2021-07-27 18:45 | 15.3076 | 67.392 | 14.7289 | 1.338 | 52.2657
2021-07-27 19:00 | 15.3076 | 67.392 | 14.7293 | 1.337 | 52.1011
2021-07-27 19:15 | 15.3042 | 67.392 | 14.7289 | 1.33 | 50.9615
2021-07-27 19:30 | 15.3042 | 67.392 | 14.7273 | 1.334 | 51.6099
2021-07-27 19:45 | 15.3055 | 67.221 | 14.7248 | 1.342 | 52.9291
2021-07-27 20:00 | 15.3016 | 67.05 | 14.7248 | 1.333 | 51.4471
2021-07-27 20:15 | 15.3016 | 67.05 | 14.7248 | 1.333 | 51.4471
2021-07-27 20:30 | 15.3034 | 67.05 | 14.7248 | 1.337 | 52.1011
2021-07-27 20:45 | 15.3012 | 66.879 | 14.7255 | 1.33 | 50.9615
2021-07-27 21:00 | 15.3012 | 66.879 | 14.7232 | 1.336 | 51.9369
2021-07-27 21:15 | 15.2995 | 66.879 | 14.7241 | 1.33 | 50.9615
2021-07-27 21:30 | 15.3012 | 66.879 | 14.7225 | 1.337 | 52.1011
2021-07-27 21:45 | 15.299 | 66.708 | 14.7235 | 1.33 | 50.9615
2021-07-27 22:00 | 15.297 | 66.537 | 14.7202 | 1.333 | 51.4471
2021-07-27 22:15 | 15.3021 | 66.537 | 14.7244 | 1.335 | 51.7732
2021-07-27 22:30 | 15.2964 | 66.366 | 14.7244 | 1.322 | 49.6865
2021-07-27 22:45 | 15.2948 | 66.366 | 14.721 | 1.326 | 50.3204
2021-07-27 23:00 | 15.2948 | 66.366 | 14.7228 | 1.322 | 49.6865
2021-07-27 23:15 | 15.296 | 66.193 | 14.7187 | 1.334 | 51.6099
2021-07-27 23:30 | 15.2944 | 66.193 | 14.7221 | 1.323 | 49.8443
2021-07-27 23:45 | 15.2973 | 66.022 | 14.7221 | 1.329 | 50.8005
2021-07-28 | 15.2955 | 66.022 | 14.7203 | 1.329 | 50.8005
2021-07-28 00:15 | 15.2951 | 65.851 | 14.7237 | 1.321 | 49.5292
2021-07-28 00:30 | 15.2986 | 65.851 | 14.7229 | 1.33 | 50.9615
2021-07-28 00:45 | 15.2947 | 65.68 | 14.7238 | 1.319 | 49.2159
2021-07-28 01:00 | 15.2925 | 65.509 | 14.7181 | 1.327 | 50.48
2021-07-28 01:15 | 15.2921 | 65.338 | 14.7181 | 1.326 | 50.3204
2021-07-28 01:30 | 15.2934 | 65.167 | 14.7222 | 1.32 | 49.3723
2021-07-28 01:45 | 15.2929 | 64.996 | 14.7222 | 1.319 | 49.2159
2021-07-28 02:00 | 15.2894 | 64.996 | 14.7165 | 1.324 | 50.0026
2021-07-28 02:15 | 15.2839 | 64.825 | 14.7165 | 1.311 | 47.9803
2021-07-28 02:30 | 15.2823 | 64.825 | 14.7167 | 1.307 | 47.3731
2021-07-28 02:45 | 15.2886 | 64.652 | 14.7142 | 1.327 | 50.48
2021-07-28 03:00 | 15.2881 | 64.481 | 14.7152 | 1.324 | 50.0026
2021-07-28 03:15 | 15.2881 | 64.481 | 14.7154 | 1.323 | 49.8443
2021-07-28 03:30 | 15.286 | 64.31 | 14.7122 | 1.326 | 50.3204
2021-07-28 03:45 | 15.286 | 64.31 | 14.7141 | 1.321 | 49.5292
2021-07-28 04:00 | 15.2855 | 64.139 | 14.7091 | 1.332 | 51.2848
2021-07-28 04:15 | 15.2855 | 64.139 | 14.7134 | 1.322 | 49.6865
2021-07-28 04:30 | 15.2868 | 63.968 | 14.711 | 1.33 | 50.9615
2021-07-28 04:45 | 15.2886 | 63.968 | 14.7126 | 1.331 | 51.1229
2021-07-28 05:00 | 15.2886 | 63.968 | 14.7119 | 1.332 | 51.2848
2021-07-28 05:15 | 15.2886 | 63.968 | 14.7142 | 1.327 | 50.48
2021-07-28 05:30 | 15.2868 | 63.968 | 14.7142 | 1.323 | 49.8443
2021-07-28 05:45 | 15.288 | 63.797 | 14.7134 | 1.328 | 50.64
2021-07-28 06:00 | 15.2915 | 63.797 | 14.7167 | 1.328 | 50.64
2021-07-28 06:15 | 15.2897 | 63.797 | 14.7142 | 1.33 | 50.9615
2021-07-28 06:30 | 15.2893 | 63.626 | 14.7123 | 1.333 | 51.4471
2021-07-28 06:45 | 15.2893 | 63.626 | 14.7173 | 1.322 | 49.6865
2021-07-28 07:00 | 15.2893 | 63.626 | 14.7189 | 1.318 | 49.0599
2021-07-28 07:15 | 15.2871 | 63.455 | 14.718 | 1.315 | 48.5946
2021-07-28 07:30 | 15.2906 | 63.455 | 14.721 | 1.316 | 48.7492
2021-07-28 07:45 | 15.2939 | 63.455 | 14.7208 | 1.324 | 50.0026
2021-07-28 08:00 | 15.2926 | 63.626 | 14.7221 | 1.318 | 49.0599
2021-07-28 08:15 | 15.2961 | 63.626 | 14.7255 | 1.318 | 49.0599
2021-07-28 08:30 | 15.2983 | 63.797 | 14.7258 | 1.323 | 49.8443
2021-07-28 08:45 | 15.2983 | 63.797 | 14.7276 | 1.319 | 49.2159
2021-07-28 09:00 | 15.3003 | 63.968 | 14.7313 | 1.315 | 48.5946
2021-07-28 09:15 | 15.3042 | 64.139 | 14.7348 | 1.316 | 48.7492
2021-07-28 09:30 | 15.3068 | 64.481 | 14.7341 | 1.323 | 49.8443
2021-07-28 09:45 | 15.3055 | 64.652 | 14.7344 | 1.32 | 49.3723
2021-07-28 10:00 | 15.3095 | 64.825 | 14.7337 | 1.33 | 50.9615
2021-07-28 10:15 | 15.3064 | 64.996 | 14.7347 | 1.321 | 49.5292
2021-07-28 10:30 | 15.307 | 65.167 | 14.7354 | 1.321 | 49.5292
2021-07-28 10:45 | 15.3074 | 65.338 | 14.7334 | 1.326 | 50.3204
2021-07-28 11:00 | 15.3057 | 65.338 | 14.7338 | 1.321 | 49.5292
2021-07-28 11:15 | 15.3095 | 65.509 | 14.7364 | 1.324 | 50.0026
2021-07-28 11:30 | 15.307 | 65.851 | 14.7348 | 1.322 | 49.6865
2021-07-28 11:45 | 15.3071 | 66.537 | 14.7353 | 1.322 | 49.6865
2021-07-28 12:00 | 15.3089 | 67.221 | 14.7331 | 1.331 | 51.1229
2021-07-28 12:15 | 15.3086 | 67.735 | 14.7363 | 1.323 | 49.8443
2021-07-28 12:30 | 15.3048 | 68.248 | 14.7361 | 1.315 | 48.5946
2021-07-28 12:45 | 15.3095 | 68.763 | 14.7398 | 1.317 | 48.9044
2021-07-28 13:00 | 15.3108 | 69.278 | 14.7421 | 1.315 | 48.5946
2021-07-28 13:15 | 15.3116 | 69.622 | 14.7416 | 1.318 | 49.0599
2021-07-28 13:30 | 15.3092 | 69.964 | 14.7405 | 1.315 | 48.5946
2021-07-28 13:45 | 15.3092 | 69.964 | 14.7393 | 1.317 | 48.9044
2021-07-28 14:00 | 15.3113 | 70.137 | 14.736 | 1.33 | 50.9615
2021-07-28 14:15 | 15.3054 | 70.48 | 14.7338 | 1.322 | 49.6865
2021-07-28 14:30 | 15.3063 | 70.824 | 14.7344 | 1.322 | 49.6865
2021-07-28 14:45 | 15.3034 | 70.995 | 14.7355 | 1.313 | 48.2866
2021-07-28 15:00 | 15.3025 | 71.339 | 14.7334 | 1.316 | 48.7492
2021-07-28 15:15 | 15.3034 | 71.683 | 14.7338 | 1.317 | 48.9044
2021-07-28 15:30 | 15.3025 | 72.028 | 14.7306 | 1.323 | 49.8443
2021-07-28 15:45 | 15.3018 | 72.372 | 14.7316 | 1.319 | 49.2159
2021-07-28 16:00 | 15.3038 | 72.545 | 14.7289 | 1.33 | 50.9615
2021-07-28 16:15 | 15.2992 | 72.718 | 14.7261 | 1.325 | 50.1612
2021-07-28 16:30 | 15.298 | 72.891 | 14.7267 | 1.321 | 49.5292
2021-07-28 16:45 | 15.295 | 73.062 | 14.7238 | 1.321 | 49.5292
2021-07-28 17:00 | 15.2971 | 73.234 | 14.7266 | 1.32 | 49.3723
2021-07-28 17:15 | 15.2971 | 73.234 | 14.7245 | 1.324 | 50.0026
2021-07-28 17:30 | 15.2925 | 73.407 | 14.7277 | 1.306 | 47.2224
2021-07-28 17:45 | 15.2934 | 73.753 | 14.727 | 1.31 | 47.8279
2021-07-28 18:00 | 15.295 | 73.753 | 14.7252 | 1.318 | 49.0599
2021-07-28 18:15 | 15.2971 | 73.926 | 14.7222 | 1.33 | 50.9615
2021-07-28 18:30 | 15.2938 | 73.926 | 14.7215 | 1.324 | 50.0026
2021-07-28 18:45 | 15.2967 | 73.753 | 14.7206 | 1.333 | 51.4471
2021-07-28 19:00 | 15.2934 | 73.753 | 14.7184 | 1.33 | 50.9615
2021-07-28 19:15 | 15.2945 | 73.58 | 14.7147 | 1.341 | 52.7625
2021-07-28 19:30 | 15.289 | 73.407 | 14.7152 | 1.327 | 50.48
2021-07-28 19:45 | 15.2916 | 73.062 | 14.7116 | 1.342 | 52.9291
2021-07-28 20:00 | 15.2912 | 72.891 | 14.7122 | 1.339 | 52.4309
2021-07-28 20:15 | 15.2903 | 72.545 | 14.711 | 1.34 | 52.5965
2021-07-28 20:30 | 15.2864 | 72.372 | 14.7112 | 1.33 | 50.9615
2021-07-28 20:45 | 15.289 | 72.028 | 14.7102 | 1.339 | 52.4309
2021-07-28 21:00 | 15.2868 | 71.856 | 14.709 | 1.336 | 51.9369
2021-07-28 21:15 | 15.2847 | 71.683 | 14.7091 | 1.331 | 51.1229
2021-07-28 21:30 | 15.286 | 71.512 | 14.7103 | 1.331 | 51.1229
2021-07-28 21:45 | 15.2855 | 71.339 | 14.7129 | 1.324 | 50.0026
2021-07-28 22:00 | 15.2847 | 70.995 | 14.709 | 1.331 | 51.1229
2021-07-28 22:15 | 15.2842 | 70.824 | 14.7109 | 1.326 | 50.3204
2021-07-28 22:30 | 15.2854 | 70.651 | 14.7102 | 1.33 | 50.9615
2021-07-28 22:45 | 15.2829 | 70.308 | 14.7077 | 1.33 | 50.9615
2021-07-28 23:00 | 15.279 | 70.137 | 14.7044 | 1.329 | 50.8005
2021-07-28 23:15 | 15.2781 | 69.793 | 14.706 | 1.323 | 49.8443
2021-07-28 23:30 | 15.2794 | 69.622 | 14.707 | 1.323 | 49.8443
2021-07-28 23:45 | 15.2751 | 69.278 | 14.707 | 1.313 | 48.2866
2021-07-29 | 15.2764 | 69.107 | 14.7061 | 1.318 | 49.0599
2021-07-29 00:15 | 15.2773 | 68.763 | 14.7061 | 1.32 | 49.3723
2021-07-29 00:30 | 15.2751 | 68.592 | 14.707 | 1.313 | 48.2866
2021-07-29 00:45 | 15.2725 | 68.248 | 14.7004 | 1.322 | 49.6865
2021-07-29 01:00 | 15.2716 | 67.906 | 14.6997 | 1.322 | 49.6865
2021-07-29 01:15 | 15.2678 | 67.735 | 14.699 | 1.315 | 48.5946
2021-07-29 01:30 | 15.2668 | 67.392 | 14.6965 | 1.318 | 49.0599
2021-07-29 01:45 | 15.2648 | 67.221 | 14.6948 | 1.317 | 48.9044
2021-07-29 02:00 | 15.2655 | 66.879 | 14.6932 | 1.323 | 49.8443
2021-07-29 02:15 | 15.2617 | 66.708 | 14.6932 | 1.314 | 48.4404
2021-07-29 02:30 | 15.2578 | 66.537 | 14.6907 | 1.311 | 47.9803
2021-07-29 02:45 | 15.2591 | 66.366 | 14.69 | 1.315 | 48.5946
2021-07-29 03:00 | 15.257 | 66.193 | 14.6883 | 1.314 | 48.4404
2021-07-29 03:15 | 15.2565 | 66.022 | 14.6883 | 1.313 | 48.2866
2021-07-29 03:30 | 15.2578 | 65.851 | 14.6875 | 1.318 | 49.0599
2021-07-29 03:45 | 15.2556 | 65.68 | 14.6851 | 1.318 | 49.0599
2021-07-29 04:00 | 15.257 | 65.509 | 14.6843 | 1.323 | 49.8443
2021-07-29 04:15 | 15.2565 | 65.338 | 14.6835 | 1.324 | 50.0026
2021-07-29 04:30 | 15.2561 | 65.167 | 14.6851 | 1.319 | 49.2159
2021-07-29 04:45 | 15.2555 | 64.996 | 14.6835 | 1.322 | 49.6865
2021-07-29 05:00 | 15.2539 | 64.996 | 14.6835 | 1.318 | 49.0599
2021-07-29 05:15 | 15.2535 | 64.825 | 14.6835 | 1.317 | 48.9044
2021-07-29 05:30 | 15.25 | 64.825 | 14.6819 | 1.313 | 48.2866
2021-07-29 05:45 | 15.2551 | 64.825 | 14.6835 | 1.321 | 49.5292
2021-07-29 06:00 | 15.2513 | 64.652 | 14.6835 | 1.312 | 48.1332
2021-07-29 06:15 | 15.253 | 64.652 | 14.6851 | 1.312 | 48.1332
2021-07-29 06:30 | 15.2525 | 64.481 | 14.6826 | 1.317 | 48.9044
2021-07-29 06:45 | 15.2542 | 64.481 | 14.6826 | 1.321 | 49.5292
2021-07-29 07:00 | 15.2542 | 64.481 | 14.6851 | 1.315 | 48.5946
2021-07-29 07:15 | 15.2559 | 64.481 | 14.6835 | 1.323 | 49.8443
2021-07-29 07:30 | 15.2555 | 64.31 | 14.6842 | 1.32 | 49.3723
2021-07-29 07:45 | 15.2538 | 64.31 | 14.6842 | 1.316 | 48.7492
2021-07-29 08:00 | 15.2555 | 64.31 | 14.6841 | 1.32 | 49.3723
2021-07-29 08:15 | 15.2538 | 64.31 | 14.6864 | 1.311 | 47.9803
2021-07-29 08:30 | 15.2542 | 64.481 | 14.6854 | 1.314 | 48.4404
2021-07-29 08:45 | 15.2577 | 64.481 | 14.6868 | 1.319 | 49.2159
2021-07-29 09:00 | 15.2542 | 64.481 | 14.6872 | 1.31 | 47.8279
2021-07-29 09:15 | 15.2546 | 64.652 | 14.6867 | 1.312 | 48.1332
2021-07-29 09:30 | 15.2535 | 64.825 | 14.6871 | 1.309 | 47.6758
2021-07-29 09:45 | 15.2555 | 64.996 | 14.6897 | 1.307 | 47.3731
2021-07-29 10:00 | 15.2539 | 64.996 | 14.6894 | 1.304 | 46.9222
2021-07-29 10:15 | 15.2565 | 65.338 | 14.6881 | 1.313 | 48.2866
2021-07-29 10:30 | 15.2556 | 65.68 | 14.6867 | 1.315 | 48.5946
2021-07-29 10:45 | 15.2583 | 66.022 | 14.6884 | 1.317 | 48.9044
2021-07-29 11:00 | 15.2574 | 66.366 | 14.6877 | 1.317 | 48.9044
2021-07-29 11:15 | 15.2532 | 66.708 | 14.6867 | 1.309 | 47.6758
2021-07-29 11:30 | 15.2575 | 67.05 | 14.6883 | 1.316 | 48.7492
2021-07-29 11:45 | 15.2542 | 67.735 | 14.6855 | 1.314 | 48.4404
2021-07-29 12:00 | 15.2542 | 68.421 | 14.688 | 1.309 | 47.6758
2021-07-29 12:15 | 15.2539 | 68.934 | 14.6843 | 1.317 | 48.9044
2021-07-29 12:30 | 15.2548 | 69.278 | 14.6851 | 1.317 | 48.9044
2021-07-29 12:45 | 15.2574 | 69.622 | 14.6854 | 1.322 | 49.6865
2021-07-29 13:00 | 15.2561 | 69.793 | 14.6884 | 1.312 | 48.1332
2021-07-29 13:15 | 15.257 | 70.137 | 14.6896 | 1.312 | 48.1332
2021-07-29 13:30 | 15.2596 | 70.48 | 14.6883 | 1.321 | 49.5292
2021-07-29 13:45 | 15.2622 | 70.824 | 14.6883 | 1.327 | 50.48
2021-07-29 14:00 | 15.2613 | 71.168 | 14.6891 | 1.323 | 49.8443
2021-07-29 14:15 | 15.2617 | 71.339 | 14.689 | 1.324 | 50.0026
2021-07-29 14:30 | 15.2588 | 71.512 | 14.6868 | 1.323 | 49.8443
2021-07-29 14:45 | 15.263 | 71.856 | 14.6839 | 1.339 | 52.4309
2021-07-29 15:00 | 15.2588 | 72.199 | 14.6868 | 1.323 | 49.8443
2021-07-29 15:15 | 15.2546 | 72.545 | 14.689 | 1.308 | 47.5242
2021-07-29 15:30 | 15.2584 | 72.718 | 14.6858 | 1.324 | 50.0026
2021-07-29 15:45 | 15.2606 | 72.891 | 14.6874 | 1.326 | 50.3204
2021-07-29 16:00 | 15.2628 | 73.062 | 14.6897 | 1.325 | 50.1612
2021-07-29 16:15 | 15.2601 | 73.407 | 14.6858 | 1.328 | 50.64
2021-07-29 16:30 | 15.2619 | 73.407 | 14.6878 | 1.328 | 50.64
2021-07-29 16:45 | 15.2588 | 73.58 | 14.6867 | 1.323 | 49.8443
2021-07-29 17:00 | 15.2628 | 73.753 | 14.6883 | 1.329 | 50.8005
2021-07-29 17:15 | 15.2615 | 73.926 | 14.6909 | 1.32 | 49.3723
2021-07-29 17:30 | 15.2619 | 74.098 | 14.6933 | 1.315 | 48.5946
2021-07-29 17:45 | 15.2641 | 74.271 | 14.69 | 1.328 | 50.64
2021-07-29 18:00 | 15.2641 | 74.271 | 14.6932 | 1.321 | 49.5292
2021-07-29 18:15 | 15.2636 | 74.098 | 14.6891 | 1.329 | 50.8005
2021-07-29 18:30 | 15.2619 | 74.098 | 14.6875 | 1.329 | 50.8005
2021-07-29 18:45 | 15.2615 | 73.926 | 14.6854 | 1.333 | 51.4471
2021-07-29 19:00 | 15.261 | 73.753 | 14.6822 | 1.339 | 52.4309
2021-07-29 19:15 | 15.2593 | 73.753 | 14.6794 | 1.341 | 52.7625
2021-07-29 19:30 | 15.261 | 73.062 | 14.6839 | 1.335 | 51.7732
2021-07-29 19:45 | 15.2606 | 72.891 | 14.6849 | 1.331 | 51.1229
2021-07-29 20:00 | 15.2635 | 72.718 | 14.6822 | 1.344 | 53.2635
2021-07-29 20:15 | 15.263 | 72.545 | 14.6825 | 1.343 | 53.0961
2021-07-29 20:30 | 15.2626 | 72.372 | 14.6819 | 1.343 | 53.0961
2021-07-29 20:45 | 15.2617 | 72.028 | 14.6803 | 1.345 | 53.4315
2021-07-29 21:00 | 15.2613 | 71.856 | 14.6829 | 1.338 | 52.2657
2021-07-29 21:15 | 15.2668 | 71.339 | 14.6854 | 1.345 | 53.4315
2021-07-29 21:30 | 15.2664 | 71.168 | 14.6854 | 1.344 | 53.2635
2021-07-29 21:45 | 15.2659 | 70.995 | 14.6862 | 1.34 | 52.5965
2021-07-29 22:00 | 15.2677 | 70.995 | 14.6872 | 1.342 | 52.9291
2021-07-29 22:15 | 15.2638 | 70.824 | 14.6888 | 1.329 | 50.8005
2021-07-29 22:30 | 15.2664 | 70.48 | 14.6848 | 1.345 | 53.4315
2021-07-29 22:45 | 15.2625 | 70.308 | 14.6848 | 1.336 | 51.9369
2021-07-29 23:00 | 15.2599 | 69.964 | 14.683 | 1.334 | 51.6099
2021-07-29 23:15 | 15.2612 | 69.793 | 14.6807 | 1.342 | 52.9291
2021-07-29 23:30 | 15.259 | 69.622 | 14.6807 | 1.337 | 52.1011
2021-07-29 23:45 | 15.257 | 69.449 | 14.6823 | 1.328 | 50.64
2021-07-30 | 15.2565 | 69.278 | 14.6839 | 1.324 | 50.0026
2021-07-30 00:15 | 15.259 | 68.934 | 14.6807 | 1.337 | 52.1011
2021-07-30 00:30 | 15.2568 | 68.763 | 14.679 | 1.336 | 51.9369
2021-07-30 00:45 | 15.2577 | 68.421 | 14.6798 | 1.336 | 51.9369
2021-07-30 01:00 | 15.2538 | 68.248 | 14.6806 | 1.325 | 50.1612
2021-07-30 01:15 | 15.2513 | 67.906 | 14.6756 | 1.331 | 51.1229
2021-07-30 01:30 | 15.2474 | 67.735 | 14.673 | 1.328 | 50.64
2021-07-30 01:45 | 15.2448 | 67.392 | 14.6706 | 1.327 | 50.48
2021-07-30 02:00 | 15.2427 | 67.221 | 14.6729 | 1.317 | 48.9044
2021-07-30 02:15 | 15.2423 | 67.05 | 14.6697 | 1.323 | 49.8443
2021-07-30 02:30 | 15.2384 | 66.879 | 14.6646 | 1.326 | 50.3204
2021-07-30 02:45 | 15.2329 | 66.708 | 14.6639 | 1.315 | 48.5946
2021-07-30 03:00 | 15.2362 | 66.708 | 14.663 | 1.325 | 50.1612
2021-07-30 03:15 | 15.2342 | 66.537 | 14.6623 | 1.322 | 49.6865
2021-07-30 03:30 | 15.2303 | 66.366 | 14.6582 | 1.322 | 49.6865
2021-07-30 03:45 | 15.2269 | 66.366 | 14.659 | 1.313 | 48.2866
2021-07-30 04:00 | 15.2265 | 66.193 | 14.6533 | 1.325 | 50.1612
2021-07-30 04:15 | 15.2261 | 66.022 | 14.6533 | 1.324 | 50.0026
2021-07-30 04:30 | 15.2243 | 66.022 | 14.6524 | 1.322 | 49.6865
2021-07-30 04:45 | 15.2239 | 65.851 | 14.6542 | 1.317 | 48.9044
2021-07-30 05:00 | 15.2217 | 65.68 | 14.6517 | 1.317 | 48.9044
2021-07-30 05:15 | 15.2213 | 65.509 | 14.6484 | 1.324 | 50.0026
2021-07-30 05:30 | 15.2246 | 65.509 | 14.6501 | 1.328 | 50.64
2021-07-30 05:45 | 15.2242 | 65.338 | 14.6494 | 1.328 | 50.64
2021-07-30 06:00 | 15.2226 | 65.338 | 14.6503 | 1.322 | 49.6865
2021-07-30 06:15 | 15.2226 | 65.338 | 14.6503 | 1.322 | 49.6865
2021-07-30 06:30 | 15.2259 | 65.338 | 14.652 | 1.326 | 50.3204
2021-07-30 06:45 | 15.2259 | 65.338 | 14.6553 | 1.318 | 49.0599
2021-07-30 07:00 | 15.2293 | 65.338 | 14.6561 | 1.324 | 50.0026
2021-07-30 07:15 | 15.2288 | 65.167 | 14.6561 | 1.323 | 49.8443
2021-07-30 07:30 | 15.2339 | 65.167 | 14.6601 | 1.326 | 50.3204
2021-07-30 07:45 | 15.2306 | 65.167 | 14.6601 | 1.318 | 49.0599
2021-07-30 08:00 | 15.2339 | 65.167 | 14.6616 | 1.322 | 49.6865
2021-07-30 08:15 | 15.2345 | 65.338 | 14.6632 | 1.32 | 49.3723
2021-07-30 08:30 | 15.2378 | 65.338 | 14.668 | 1.317 | 48.9044
2021-07-30 08:45 | 15.24 | 65.509 | 14.6687 | 1.32 | 49.3723
2021-07-30 09:00 | 15.2416 | 65.509 | 14.6709 | 1.319 | 49.2159
2021-07-30 09:15 | 15.2369 | 65.68 | 14.6681 | 1.314 | 48.4404
2021-07-30 09:30 | 15.2374 | 65.851 | 14.6701 | 1.311 | 47.9803
2021-07-30 09:45 | 15.2374 | 65.851 | 14.6711 | 1.308 | 47.5242
2021-07-30 10:00 | 15.2378 | 66.022 | 14.671 | 1.31 | 47.8279
2021-07-30 10:15 | 15.2413 | 66.022 | 14.6717 | 1.316 | 48.7492
2021-07-30 10:30 | 15.2422 | 66.366 | 14.6714 | 1.319 | 49.2159
2021-07-30 10:45 | 15.2413 | 66.708 | 14.6726 | 1.314 | 48.4404
2021-07-30 11:00 | 15.2443 | 67.221 | 14.6754 | 1.315 | 48.5946
2021-07-30 11:15 | 15.2469 | 67.564 | 14.6738 | 1.325 | 50.1612
2021-07-30 11:30 | 15.2496 | 67.906 | 14.6794 | 1.318 | 49.0599
2021-07-30 11:45 | 15.2471 | 68.248 | 14.6781 | 1.315 | 48.5946
2021-07-30 12:00 | 15.2484 | 68.763 | 14.6796 | 1.315 | 48.5946
2021-07-30 12:15 | 15.2509 | 69.107 | 14.6798 | 1.32 | 49.3723
2021-07-30 12:30 | 15.2523 | 69.622 | 14.6807 | 1.321 | 49.5292
2021-07-30 12:45 | 15.2527 | 69.793 | 14.6838 | 1.315 | 48.5946
2021-07-30 13:00 | 15.2485 | 70.137 | 14.6796 | 1.316 | 48.7492
2021-07-30 13:15 | 15.2523 | 70.308 | 14.6829 | 1.317 | 48.9044
2021-07-30 13:30 | 15.2561 | 70.48 | 14.682 | 1.327 | 50.48
2021-07-30 13:45 | 15.257 | 70.824 | 14.6828 | 1.328 | 50.64
2021-07-30 14:00 | 15.2578 | 71.168 | 14.6848 | 1.325 | 50.1612
2021-07-30 14:15 | 15.2567 | 71.339 | 14.6819 | 1.329 | 50.8005
2021-07-30 14:30 | 15.2575 | 71.683 | 14.6785 | 1.339 | 52.4309
2021-07-30 14:45 | 15.258 | 71.856 | 14.6774 | 1.343 | 53.0961
2021-07-30 15:00 | 15.2622 | 72.199 | 14.6817 | 1.342 | 52.9291
2021-07-30 15:15 | 15.2677 | 72.372 | 14.6812 | 1.356 | 55.3107
2021-07-30 15:30 | 15.2699 | 72.545 | 14.6858 | 1.351 | 54.4493
2021-07-30 15:45 | 15.2652 | 72.718 | 14.6867 | 1.338 | 52.2657
2021-07-30 16:00 | 15.2619 | 72.718 | 14.6843 | 1.336 | 51.9369
2021-07-30 16:15 | 15.2639 | 72.891 | 14.6899 | 1.328 | 50.64
2021-07-30 16:30 | 15.2707 | 72.891 | 14.6883 | 1.347 | 53.7688
2021-07-30 16:45 | 15.2683 | 73.234 | 14.6906 | 1.336 | 51.9369
2021-07-30 17:00 | 15.2738 | 73.407 | 14.6916 | 1.347 | 53.7688
2021-07-30 17:15 | 15.2707 | 73.58 | 14.6912 | 1.341 | 52.7625
2021-07-30 17:30 | 15.2691 | 73.58 | 14.6935 | 1.332 | 51.2848
2021-07-30 17:45 | 15.2674 | 73.58 | 14.6939 | 1.327 | 50.48
2021-07-30 18:00 | 15.2742 | 73.58 | 14.6946 | 1.341 | 52.7625
2021-07-30 18:15 | 15.2687 | 73.407 | 14.6903 | 1.338 | 52.2657
2021-07-30 18:30 | 15.2652 | 73.407 | 14.691 | 1.328 | 50.64
2021-07-30 18:45 | 15.267 | 73.407 | 14.6923 | 1.329 | 50.8005
2021-07-30 19:00 | 15.2703 | 73.407 | 14.6944 | 1.332 | 51.2848
2021-07-30 19:15 | 15.2683 | 73.234 | 14.6986 | 1.318 | 49.0599
2021-07-30 19:30 | 15.2712 | 73.062 | 14.697 | 1.328 | 50.64
2021-07-30 19:45 | 15.2674 | 72.891 | 14.6939 | 1.326 | 50.3204
2021-07-30 20:00 | 15.2703 | 72.718 | 14.6951 | 1.33 | 50.9615
2021-07-30 20:15 | 15.2694 | 72.372 | 14.6948 | 1.329 | 50.8005
2021-07-30 20:30 | 15.2707 | 72.199 | 14.6936 | 1.335 | 51.7732
2021-07-30 20:45 | 15.272 | 72.028 | 14.6948 | 1.335 | 51.7732
2021-07-30 21:00 | 15.2712 | 71.683 | 14.6983 | 1.325 | 50.1612
2021-07-30 21:15 | 15.2706 | 71.512 | 14.6942 | 1.333 | 51.4471
2021-07-30 21:30 | 15.2668 | 71.339 | 14.6968 | 1.318 | 49.0599
2021-07-30 21:45 | 15.2728 | 70.995 | 14.6952 | 1.335 | 51.7732
2021-07-30 22:00 | 15.2728 | 70.995 | 14.6959 | 1.334 | 51.6099
2021-07-30 22:15 | 15.2702 | 70.651 | 14.6968 | 1.326 | 50.3204
2021-07-30 22:30 | 15.2715 | 70.48 | 14.6968 | 1.329 | 50.8005
2021-07-30 22:45 | 15.271 | 70.308 | 14.6961 | 1.329 | 50.8005
2021-07-30 23:00 | 15.2667 | 69.964 | 14.6977 | 1.315 | 48.5946
2021-07-30 23:15 | 15.2662 | 69.793 | 14.6977 | 1.314 | 48.4404
2021-07-30 23:30 | 15.2709 | 69.622 | 14.6961 | 1.329 | 50.8005
2021-07-30 23:45 | 15.2667 | 69.278 | 14.6952 | 1.321 | 49.5292
2021-07-31 | 15.2645 | 69.107 | 14.6959 | 1.314 | 48.4404
2021-07-31 00:15 | 15.2641 | 68.934 | 14.691 | 1.325 | 50.1612
2021-07-31 00:30 | 15.2632 | 68.592 | 14.6942 | 1.315 | 48.5946
2021-07-31 00:45 | 15.2594 | 68.421 | 14.6886 | 1.32 | 49.3723
2021-07-31 01:00 | 15.2572 | 68.248 | 14.687 | 1.318 | 49.0599
2021-07-31 01:15 | 15.2568 | 68.077 | 14.6862 | 1.319 | 49.2159
2021-07-31 01:30 | 15.258 | 67.906 | 14.6878 | 1.318 | 49.0599
2021-07-31 01:45 | 15.2575 | 67.735 | 14.6871 | 1.318 | 49.0599
2021-07-31 02:00 | 15.2571 | 67.564 | 14.688 | 1.315 | 48.5946
2021-07-31 02:15 | 15.2538 | 67.564 | 14.6857 | 1.313 | 48.2866
2021-07-31 02:30 | 15.2498 | 67.392 | 14.6823 | 1.312 | 48.1332
2021-07-31 02:45 | 15.2448 | 67.392 | 14.6797 | 1.306 | 47.2224
2021-07-31 03:00 | 15.2427 | 67.221 | 14.6748 | 1.313 | 48.2866
2021-07-31 03:15 | 15.2439 | 67.05 | 14.674 | 1.317 | 48.9044
2021-07-31 03:30 | 15.2452 | 66.879 | 14.6749 | 1.318 | 49.0599
2021-07-31 03:45 | 15.2452 | 66.879 | 14.6758 | 1.316 | 48.7492
2021-07-31 04:00 | 15.2465 | 66.708 | 14.6784 | 1.313 | 48.2866
2021-07-31 04:15 | 15.2477 | 66.537 | 14.6784 | 1.316 | 48.7492
2021-07-31 04:30 | 15.2494 | 66.537 | 14.6833 | 1.308 | 47.5242
2021-07-31 04:45 | 15.2477 | 66.537 | 14.6826 | 1.306 | 47.2224
2021-07-31 05:00 | 15.249 | 66.366 | 14.6793 | 1.317 | 48.9044
2021-07-31 05:15 | 15.249 | 66.366 | 14.6793 | 1.317 | 48.9044
2021-07-31 05:30 | 15.2472 | 66.366 | 14.6826 | 1.305 | 47.0721
2021-07-31 05:45 | 15.2519 | 66.193 | 14.6859 | 1.308 | 47.5242
2021-07-31 06:00 | 15.2536 | 66.193 | 14.6859 | 1.312 | 48.1332
2021-07-31 06:15 | 15.2536 | 66.193 | 14.6875 | 1.308 | 47.5242
2021-07-31 06:30 | 15.2587 | 66.193 | 14.6909 | 1.312 | 48.1332
2021-07-31 06:45 | 15.2604 | 66.193 | 14.6917 | 1.314 | 48.4404
2021-07-31 07:00 | 15.2616 | 66.022 | 14.6917 | 1.317 | 48.9044
2021-07-31 07:15 | 15.2612 | 65.851 | 14.6935 | 1.312 | 48.1332
2021-07-31 07:30 | 15.2607 | 65.68 | 14.6951 | 1.307 | 47.3731
2021-07-31 07:45 | 15.2654 | 65.509 | 14.6991 | 1.308 | 47.5242
2021-07-31 08:00 | 15.2683 | 65.338 | 14.6999 | 1.313 | 48.2866
2021-07-31 08:15 | 15.2717 | 65.338 | 14.7039 | 1.312 | 48.1332
2021-07-31 08:30 | 15.2704 | 65.509 | 14.7022 | 1.313 | 48.2866
2021-07-31 08:45 | 15.2675 | 65.68 | 14.7044 | 1.301 | 46.4751
2021-07-31 09:00 | 15.2709 | 65.68 | 14.7083 | 1.3 | 46.327
2021-07-31 09:15 | 15.2748 | 65.851 | 14.7086 | 1.308 | 47.5242
2021-07-31 09:30 | 15.2731 | 65.851 | 14.7112 | 1.298 | 46.0319
2021-07-31 09:45 | 15.2752 | 66.022 | 14.7116 | 1.302 | 46.6237
2021-07-31 10:00 | 15.2786 | 66.022 | 14.7147 | 1.303 | 46.7727
2021-07-31 10:15 | 15.2812 | 66.366 | 14.7161 | 1.306 | 47.2224
2021-07-31 10:30 | 15.2889 | 66.708 | 14.7197 | 1.315 | 48.5946
2021-07-31 10:45 | 15.2868 | 67.221 | 14.719 | 1.312 | 48.1332
2021-07-31 11:00 | 15.2877 | 67.564 | 14.72 | 1.312 | 48.1332
2021-07-31 11:15 | 15.2881 | 67.735 | 14.7197 | 1.314 | 48.4404
2021-07-31 11:30 | 15.2886 | 67.906 | 14.7209 | 1.312 | 48.1332
2021-07-31 11:45 | 15.2916 | 68.421 | 14.7238 | 1.313 | 48.2866
2021-07-31 12:00 | 15.2968 | 69.107 | 14.7238 | 1.325 | 50.1612
2021-07-31 12:15 | 15.296 | 69.449 | 14.7248 | 1.32 | 49.3723
2021-07-31 12:30 | 15.2986 | 69.793 | 14.7287 | 1.317 | 48.9044
2021-07-31 12:45 | 15.2955 | 69.964 | 14.7292 | 1.309 | 47.6758
2021-07-31 13:00 | 15.2948 | 70.308 | 14.7318 | 1.302 | 46.6237
2021-07-31 13:15 | 15.3003 | 70.48 | 14.7337 | 1.31 | 47.8279
2021-07-31 13:30 | 15.2939 | 70.651 | 14.7321 | 1.299 | 46.1793
2021-07-31 13:45 | 15.3034 | 70.995 | 14.7337 | 1.317 | 48.9044
2021-07-31 14:00 | 15.3058 | 71.339 | 14.7325 | 1.326 | 50.3204
2021-07-31 14:15 | 15.3012 | 71.512 | 14.7306 | 1.319 | 49.2159
2021-07-31 14:30 | 15.3051 | 71.683 | 14.7306 | 1.329 | 50.8005
2021-07-31 14:45 | 15.3093 | 72.028 | 14.7316 | 1.336 | 51.9369
2021-07-31 15:00 | 15.3064 | 72.199 | 14.731 | 1.331 | 51.1229
2021-07-31 15:15 | 15.3153 | 72.372 | 14.7331 | 1.346 | 53.5999
2021-07-31 15:30 | 15.3106 | 72.545 | 14.7325 | 1.337 | 52.1011
2021-07-31 15:45 | 15.3124 | 72.545 | 14.7358 | 1.333 | 51.4471
2021-07-31 16:00 | 15.3128 | 72.718 | 14.7331 | 1.341 | 52.7625
2021-07-31 16:15 | 15.3068 | 73.062 | 14.7354 | 1.322 | 49.6865
2021-07-31 16:30 | 15.3039 | 73.234 | 14.7354 | 1.315 | 48.5946
2021-07-31 16:45 | 15.3073 | 73.234 | 14.7344 | 1.325 | 50.1612
2021-07-31 17:00 | 15.3077 | 73.407 | 14.7321 | 1.332 | 51.2848
2021-07-31 17:15 | 15.3031 | 73.58 | 14.7312 | 1.323 | 49.8443
2021-07-31 17:30 | 15.3086 | 73.753 | 14.7322 | 1.333 | 51.4471
2021-07-31 17:45 | 15.3068 | 73.753 | 14.7354 | 1.322 | 49.6865
2021-07-31 18:00 | 15.3035 | 73.753 | 14.7331 | 1.319 | 49.2159
2021-07-31 18:15 | 15.3053 | 73.753 | 14.7347 | 1.32 | 49.3723
2021-07-31 18:30 | 15.3073 | 73.926 | 14.7358 | 1.322 | 49.6865
2021-07-31 18:45 | 15.3068 | 73.753 | 14.7355 | 1.322 | 49.6865
2021-07-31 19:00 | 15.3086 | 73.753 | 14.7312 | 1.336 | 51.9369
2021-07-31 19:15 | 15.3048 | 73.58 | 14.7324 | 1.324 | 50.0026
2021-07-31 19:30 | 15.306 | 73.407 | 14.7334 | 1.324 | 50.0026
2021-07-31 19:45 | 15.3018 | 73.062 | 14.7302 | 1.322 | 49.6865
2021-07-31 20:00 | 15.3047 | 72.891 | 14.7297 | 1.33 | 50.9615
2021-07-31 20:15 | 15.3009 | 72.718 | 14.7295 | 1.322 | 49.6865
2021-07-31 20:30 | 15.3038 | 72.545 | 14.7331 | 1.32 | 49.3723
2021-07-31 20:45 | 15.3018 | 72.372 | 14.7316 | 1.319 | 49.2159
2021-07-31 21:00 | 15.3047 | 72.199 | 14.7326 | 1.323 | 49.8443
2021-07-31 21:15 | 15.3093 | 72.028 | 14.7329 | 1.333 | 51.4471
2021-07-31 21:30 | 15.3051 | 71.683 | 14.7329 | 1.323 | 49.8443
2021-07-31 21:45 | 15.3047 | 71.512 | 14.7338 | 1.32 | 49.3723
2021-07-31 22:00 | 15.3042 | 71.339 | 14.7331 | 1.321 | 49.5292
2021-07-31 22:15 | 15.3038 | 71.168 | 14.7331 | 1.32 | 49.3723
2021-07-31 22:30 | 15.3067 | 70.995 | 14.7325 | 1.328 | 50.64
2021-07-31 22:45 | 15.3029 | 70.824 | 14.7334 | 1.317 | 48.9044
2021-07-31 23:00 | 15.3008 | 70.651 | 14.731 | 1.317 | 48.9044
2021-07-31 23:15 | 15.2981 | 70.308 | 14.7287 | 1.317 | 48.9044
2021-07-31 23:30 | 15.2977 | 70.137 | 14.727 | 1.32 | 49.3723
2021-07-31 23:45 | 15.2955 | 69.964 | 14.7254 | 1.318 | 49.0599
2021-08-01 | 15.2968 | 69.793 | 14.7254 | 1.321 | 49.5292
2021-08-01 00:15 | 15.2947 | 69.622 | 14.7254 | 1.316 | 48.7492
2021-08-01 00:30 | 15.2926 | 69.449 | 14.7221 | 1.319 | 49.2159
2021-08-01 00:45 | 15.2887 | 69.278 | 14.7221 | 1.31 | 47.8279
2021-08-01 01:00 | 15.2832 | 69.107 | 14.7187 | 1.305 | 47.0721
2021-08-01 01:15 | 15.2861 | 68.934 | 14.7203 | 1.308 | 47.5242
2021-08-01 01:30 | 15.2861 | 68.934 | 14.7187 | 1.312 | 48.1332
2021-08-01 01:45 | 15.2806 | 68.763 | 14.7154 | 1.307 | 47.3731
2021-08-01 02:00 | 15.2768 | 68.592 | 14.712 | 1.306 | 47.2224
2021-08-01 02:15 | 15.2764 | 68.421 | 14.7115 | 1.306 | 47.2224
2021-08-01 02:30 | 15.2776 | 68.248 | 14.7123 | 1.306 | 47.2224
2021-08-01 02:45 | 15.2738 | 68.077 | 14.7107 | 1.301 | 46.4751
2021-08-01 03:00 | 15.2749 | 67.906 | 14.7107 | 1.304 | 46.9222
2021-08-01 03:15 | 15.2749 | 67.906 | 14.7083 | 1.31 | 47.8279
2021-08-01 03:30 | 15.2729 | 67.735 | 14.7083 | 1.305 | 47.0721
2021-08-01 03:45 | 15.2712 | 67.735 | 14.7083 | 1.301 | 46.4751
2021-08-01 04:00 | 15.2707 | 67.564 | 14.7067 | 1.304 | 46.9222
2021-08-01 04:15 | 15.2707 | 67.564 | 14.7067 | 1.304 | 46.9222
2021-08-01 04:30 | 15.2703 | 67.392 | 14.7051 | 1.306 | 47.2224
2021-08-01 04:45 | 15.2686 | 67.392 | 14.7067 | 1.299 | 46.1793
2021-08-01 05:00 | 15.2686 | 67.392 | 14.7033 | 1.306 | 47.2224
2021-08-01 05:15 | 15.2699 | 67.221 | 14.7041 | 1.308 | 47.5242
2021-08-01 05:30 | 15.2699 | 67.221 | 14.7074 | 1.3 | 46.327
2021-08-01 05:45 | 15.2732 | 67.221 | 14.7102 | 1.301 | 46.4751
2021-08-01 06:00 | 15.2762 | 67.05 | 14.7094 | 1.31 | 47.8279
2021-08-01 06:15 | 15.2762 | 67.05 | 14.7094 | 1.31 | 47.8279
2021-08-01 06:30 | 15.2762 | 67.05 | 14.7147 | 1.298 | 46.0319
2021-08-01 06:45 | 15.2791 | 66.879 | 14.7155 | 1.303 | 46.7727
2021-08-01 07:00 | 15.282 | 66.708 | 14.7165 | 1.307 | 47.3731
2021-08-01 07:15 | 15.2805 | 66.708 | 14.7181 | 1.3 | 46.327
2021-08-01 07:30 | 15.2834 | 66.537 | 14.7181 | 1.306 | 47.2224
2021-08-01 07:45 | 15.2851 | 66.537 | 14.7213 | 1.303 | 46.7727
2021-08-01 08:00 | 15.2884 | 66.537 | 14.7228 | 1.307 | 47.3731
2021-08-01 08:15 | 15.2902 | 66.537 | 14.7267 | 1.302 | 46.6237
2021-08-01 08:30 | 15.2935 | 66.537 | 14.7281 | 1.307 | 47.3731
2021-08-01 08:45 | 15.2918 | 66.537 | 14.7287 | 1.301 | 46.4751
2021-08-01 09:00 | 15.2906 | 66.708 | 14.7284 | 1.299 | 46.1793
2021-08-01 09:15 | 15.2923 | 66.708 | 14.7296 | 1.301 | 46.4751
2021-08-01 09:30 | 15.2939 | 66.708 | 14.73 | 1.303 | 46.7727
2021-08-01 09:45 | 15.2889 | 66.708 | 14.7308 | 1.29 | 44.8686
2021-08-01 10:00 | 15.2876 | 66.879 | 14.7308 | 1.287 | 44.4392
2021-08-01 10:15 | 15.291 | 66.879 | 14.7305 | 1.296 | 45.7386
2021-08-01 10:30 | 15.2902 | 67.221 | 14.7318 | 1.291 | 45.0125
2021-08-01 10:45 | 15.2928 | 67.564 | 14.731 | 1.298 | 46.0319
2021-08-01 11:00 | 15.2936 | 67.906 | 14.7321 | 1.298 | 46.0319
2021-08-01 11:15 | 15.2945 | 68.248 | 14.7329 | 1.298 | 46.0319
2021-08-01 11:30 | 15.2938 | 68.592 | 14.7321 | 1.298 | 46.0319
2021-08-01 11:45 | 15.3002 | 69.107 | 14.7334 | 1.31 | 47.8279
2021-08-01 12:00 | 15.2981 | 69.622 | 14.7312 | 1.311 | 47.9803
2021-08-01 12:15 | 15.2977 | 70.137 | 14.7331 | 1.305 | 47.0721
2021-08-01 12:30 | 15.2968 | 70.48 | 14.7328 | 1.304 | 46.9222
2021-08-01 12:45 | 15.3008 | 70.651 | 14.7357 | 1.307 | 47.3731
2021-08-01 13:00 | 15.2995 | 70.824 | 14.7353 | 1.305 | 47.0721
2021-08-01 13:15 | 15.3012 | 70.824 | 14.7345 | 1.31 | 47.8279
2021-08-01 13:30 | 15.3034 | 70.995 | 14.7392 | 1.305 | 47.0721
2021-08-01 13:45 | 15.3071 | 71.168 | 14.7368 | 1.319 | 49.2159
2021-08-01 14:00 | 15.3058 | 71.339 | 14.7389 | 1.311 | 47.9803
2021-08-01 14:15 | 15.3102 | 71.683 | 14.7421 | 1.314 | 48.4404
2021-08-01 14:30 | 15.306 | 72.028 | 14.7393 | 1.31 | 47.8279
2021-08-01 14:45 | 15.3102 | 72.372 | 14.737 | 1.326 | 50.3204
2021-08-01 15:00 | 15.3073 | 72.545 | 14.7393 | 1.314 | 48.4404
2021-08-01 15:15 | 15.3099 | 72.891 | 14.7405 | 1.317 | 48.9044
2021-08-01 15:30 | 15.3099 | 72.891 | 14.7409 | 1.316 | 48.7492
2021-08-01 15:45 | 15.3103 | 73.062 | 14.7383 | 1.323 | 49.8443
2021-08-01 16:00 | 15.3128 | 73.407 | 14.7361 | 1.334 | 51.6099
2021-08-01 16:15 | 15.3099 | 73.58 | 14.74 | 1.318 | 49.0599
2021-08-01 16:30 | 15.3068 | 73.753 | 14.7402 | 1.311 | 47.9803
2021-08-01 16:45 | 15.309 | 73.926 | 14.7386 | 1.32 | 49.3723
2021-08-01 17:00 | 15.3073 | 73.926 | 14.738 | 1.317 | 48.9044
2021-08-01 17:15 | 15.3026 | 74.098 | 14.7416 | 1.298 | 46.0319
2021-08-01 17:30 | 15.3082 | 74.271 | 14.7411 | 1.312 | 48.1332
2021-08-01 17:45 | 15.3116 | 74.271 | 14.7427 | 1.316 | 48.7492
2021-08-01 18:00 | 15.3082 | 74.271 | 14.7416 | 1.311 | 47.9803
2021-08-01 18:15 | 15.3066 | 74.271 | 14.7409 | 1.309 | 47.6758
2021-08-01 18:30 | 15.3048 | 74.271 | 14.7386 | 1.31 | 47.8279
2021-08-01 18:45 | 15.3048 | 74.271 | 14.7363 | 1.315 | 48.5946
2021-08-01 19:00 | 15.3026 | 74.098 | 14.7341 | 1.315 | 48.5946
2021-08-01 19:15 | 15.3039 | 73.926 | 14.7329 | 1.321 | 49.5292
2021-08-01 19:30 | 15.3035 | 73.753 | 14.7337 | 1.318 | 49.0599
2021-08-01 19:45 | 15.3013 | 73.58 | 14.7309 | 1.319 | 49.2159
2021-08-01 20:00 | 15.3009 | 73.407 | 14.7325 | 1.315 | 48.5946
2021-08-01 20:15 | 15.3039 | 73.234 | 14.7367 | 1.312 | 48.1332
2021-08-01 20:30 | 15.3035 | 73.062 | 14.7335 | 1.318 | 49.0599
2021-08-01 20:45 | 15.3009 | 72.718 | 14.7329 | 1.314 | 48.4404
2021-08-01 21:00 | 15.309 | 72.545 | 14.736 | 1.325 | 50.1612
2021-08-01 21:15 | 15.3068 | 72.372 | 14.7413 | 1.308 | 47.5242
2021-08-01 21:30 | 15.306 | 72.028 | 14.7406 | 1.307 | 47.3731
2021-08-01 21:45 | 15.3071 | 71.856 | 14.7408 | 1.31 | 47.8279
2021-08-01 22:00 | 15.3102 | 71.683 | 14.7416 | 1.315 | 48.5946
2021-08-01 22:15 | 15.3115 | 71.512 | 14.745 | 1.31 | 47.8279
2021-08-01 22:30 | 15.3106 | 71.168 | 14.7434 | 1.312 | 48.1332
2021-08-01 22:45 | 15.3102 | 70.995 | 14.7466 | 1.303 | 46.7727
2021-08-01 23:00 | 15.308 | 70.824 | 14.7441 | 1.304 | 46.9222
2021-08-01 23:15 | 15.3087 | 70.48 | 14.7457 | 1.302 | 46.6237
2021-08-01 23:30 | 15.3067 | 70.308 | 14.7441 | 1.301 | 46.4751
2021-08-01 23:45 | 15.3063 | 70.137 | 14.7441 | 1.3 | 46.327
2021-08-02 | 15.3058 | 69.964 | 14.7441 | 1.299 | 46.1793
2021-08-02 00:15 | 15.307 | 69.793 | 14.7457 | 1.298 | 46.0319
2021-08-02 00:30 | 15.3066 | 69.622 | 14.7441 | 1.3 | 46.327
2021-08-02 00:45 | 15.3057 | 69.278 | 14.7434 | 1.3 | 46.327
2021-08-02 01:00 | 15.307 | 69.107 | 14.7441 | 1.301 | 46.4751
2021-08-02 01:15 | 15.3048 | 68.934 | 14.7466 | 1.291 | 45.0125
2021-08-02 01:30 | 15.3039 | 68.592 | 14.745 | 1.292 | 45.1569
2021-08-02 01:45 | 15.3053 | 68.421 | 14.7434 | 1.299 | 46.1793
2021-08-02 02:00 | 15.3082 | 68.248 | 14.745 | 1.302 | 46.6237
2021-08-02 02:15 | 15.3077 | 68.077 | 14.7466 | 1.297 | 45.8851
2021-08-02 02:30 | 15.3068 | 67.735 | 14.7442 | 1.3 | 46.327
2021-08-02 02:45 | 15.308 | 67.564 | 14.7442 | 1.303 | 46.7727
2021-08-02 03:00 | 15.306 | 67.392 | 14.7451 | 1.296 | 45.7386
2021-08-02 03:15 | 15.3076 | 67.392 | 14.7451 | 1.3 | 46.327
2021-08-02 03:30 | 15.3089 | 67.221 | 14.7469 | 1.299 | 46.1793
2021-08-02 03:45 | 15.3051 | 67.05 | 14.7435 | 1.298 | 46.0319
2021-08-02 04:00 | 15.3067 | 67.05 | 14.7451 | 1.298 | 46.0319
2021-08-02 04:15 | 15.3045 | 66.879 | 14.7451 | 1.293 | 45.3017
2021-08-02 04:30 | 15.3063 | 66.879 | 14.746 | 1.295 | 45.5925
2021-08-02 04:45 | 15.3041 | 66.708 | 14.746 | 1.29 | 44.8686
2021-08-02 05:00 | 15.3058 | 66.708 | 14.746 | 1.294 | 45.4469
2021-08-02 05:15 | 15.3087 | 66.537 | 14.7493 | 1.293 | 45.3017
2021-08-02 05:30 | 15.3087 | 66.537 | 14.7519 | 1.287 | 44.4392
2021-08-02 05:45 | 15.3134 | 66.366 | 14.7535 | 1.294 | 45.4469
2021-08-02 06:00 | 15.3134 | 66.366 | 14.7569 | 1.286 | 44.2969
2021-08-02 06:15 | 15.3151 | 66.366 | 14.7528 | 1.299 | 46.1793
2021-08-02 06:30 | 15.3182 | 66.193 | 14.7577 | 1.295 | 45.5925
2021-08-02 06:45 | 15.3198 | 66.193 | 14.7611 | 1.291 | 45.0125
2021-08-02 07:00 | 15.3248 | 66.193 | 14.7627 | 1.299 | 46.1793
2021-08-02 07:15 | 15.3248 | 66.193 | 14.7611 | 1.303 | 46.7727
2021-08-02 07:30 | 15.3248 | 66.193 | 14.7667 | 1.29 | 44.8686
2021-08-02 07:45 | 15.3248 | 66.193 | 14.7659 | 1.292 | 45.1569
2021-08-02 08:00 | 15.3248 | 66.193 | 14.769 | 1.284 | 44.0135
2021-08-02 08:15 | 15.3266 | 66.193 | 14.7689 | 1.289 | 44.725
2021-08-02 08:30 | 15.3283 | 66.193 | 14.7696 | 1.291 | 45.0125
2021-08-02 08:45 | 15.3283 | 66.193 | 14.7695 | 1.291 | 45.0125
2021-08-02 09:00 | 15.3287 | 66.366 | 14.7709 | 1.289 | 44.725
2021-08-02 09:15 | 15.3287 | 66.366 | 14.7683 | 1.295 | 45.5925
2021-08-02 09:30 | 15.327 | 66.366 | 14.7705 | 1.286 | 44.2969
2021-08-02 09:45 | 15.3257 | 66.537 | 14.7667 | 1.292 | 45.1569
2021-08-02 10:00 | 15.3263 | 66.708 | 14.7663 | 1.294 | 45.4469
2021-08-02 10:15 | 15.3263 | 66.708 | 14.7702 | 1.285 | 44.155
2021-08-02 10:30 | 15.3267 | 66.879 | 14.7727 | 1.28 | 43.4516
2021-08-02 10:45 | 15.3301 | 66.879 | 14.776 | 1.28 | 43.4516
2021-08-02 11:00 | 15.3305 | 67.05 | 14.7738 | 1.287 | 44.4392
2021-08-02 11:15 | 15.3292 | 67.221 | 14.7746 | 1.282 | 43.7317
2021-08-02 11:30 | 15.3314 | 67.392 | 14.7751 | 1.286 | 44.2969
2021-08-02 11:45 | 15.3267 | 67.564 | 14.7754 | 1.274 | 42.6208
2021-08-02 12:00 | 15.328 | 68.077 | 14.7728 | 1.283 | 43.8724
2021-08-02 12:15 | 15.3311 | 68.592 | 14.7734 | 1.289 | 44.725
2021-08-02 12:30 | 15.3341 | 69.107 | 14.7721 | 1.299 | 46.1793
2021-08-02 12:45 | 15.3354 | 69.622 | 14.7712 | 1.304 | 46.9222
2021-08-02 13:00 | 15.3347 | 69.964 | 14.7753 | 1.293 | 45.3017
2021-08-02 13:15 | 15.3372 | 70.308 | 14.7759 | 1.298 | 46.0319
2021-08-02 13:30 | 15.3398 | 70.651 | 14.7763 | 1.303 | 46.7727
2021-08-02 13:45 | 15.3322 | 70.995 | 14.7724 | 1.295 | 45.5925
2021-08-02 14:00 | 15.3327 | 71.168 | 14.7702 | 1.301 | 46.4751
2021-08-02 14:15 | 15.3301 | 71.512 | 14.7708 | 1.293 | 45.3017
2021-08-02 14:30 | 15.3289 | 71.683 | 14.7675 | 1.298 | 46.0319
2021-08-02 14:45 | 15.3258 | 71.856 | 14.768 | 1.29 | 44.8686
2021-08-02 15:00 | 15.3298 | 72.028 | 14.7686 | 1.298 | 46.0319
2021-08-02 15:15 | 15.3267 | 72.199 | 14.7682 | 1.292 | 45.1569
2021-08-02 15:30 | 15.3285 | 72.199 | 14.7644 | 1.304 | 46.9222
2021-08-02 15:45 | 15.3256 | 72.372 | 14.7622 | 1.303 | 46.7727
2021-08-02 16:00 | 15.3209 | 72.545 | 14.7605 | 1.296 | 45.7386
2021-08-02 16:15 | 15.3247 | 72.718 | 14.7595 | 1.307 | 47.3731
2021-08-02 16:30 | 15.32 | 72.891 | 14.7602 | 1.295 | 45.5925
2021-08-02 16:45 | 15.3205 | 73.062 | 14.7563 | 1.305 | 47.0721
2021-08-02 17:00 | 15.3227 | 73.234 | 14.7602 | 1.301 | 46.4751
2021-08-02 17:15 | 15.3214 | 73.407 | 14.7637 | 1.29 | 44.8686
2021-08-02 17:30 | 15.329 | 73.753 | 14.7682 | 1.297 | 45.8851
2021-08-02 17:45 | 15.3303 | 73.58 | 14.766 | 1.305 | 47.0721
2021-08-02 18:00 | 15.3354 | 73.58 | 14.768 | 1.312 | 48.1332
2021-08-02 18:15 | 15.3299 | 73.407 | 14.7646 | 1.308 | 47.5242
2021-08-02 18:30 | 15.3277 | 73.234 | 14.7566 | 1.321 | 49.5292
2021-08-02 18:45 | 15.3273 | 73.062 | 14.7596 | 1.313 | 48.2866
2021-08-02 19:00 | 15.3269 | 72.891 | 14.7579 | 1.316 | 48.7492
2021-08-02 19:15 | 15.3251 | 72.891 | 14.7567 | 1.315 | 48.5946
2021-08-02 19:30 | 15.3229 | 72.718 | 14.7547 | 1.314 | 48.4404
2021-08-02 19:45 | 15.3243 | 72.545 | 14.7558 | 1.315 | 48.5946
2021-08-02 20:00 | 15.3238 | 72.372 | 14.757 | 1.311 | 47.9803
2021-08-02 20:15 | 15.3238 | 72.372 | 14.7589 | 1.307 | 47.3731
2021-08-02 20:30 | 15.3238 | 72.372 | 14.7592 | 1.306 | 47.2224
2021-08-02 20:45 | 15.3234 | 72.199 | 14.7601 | 1.303 | 46.7727
2021-08-02 21:00 | 15.3196 | 72.028 | 14.756 | 1.303 | 46.7727
2021-08-02 21:15 | 15.3229 | 72.028 | 14.7586 | 1.305 | 47.0721
2021-08-02 21:30 | 15.3208 | 71.856 | 14.7579 | 1.302 | 46.6237
2021-08-02 21:45 | 15.3186 | 71.683 | 14.7538 | 1.306 | 47.2224
2021-08-02 22:00 | 15.3199 | 71.512 | 14.7554 | 1.305 | 47.0721
2021-08-02 22:15 | 15.3177 | 71.339 | 14.7554 | 1.3 | 46.327
2021-08-02 22:30 | 15.3195 | 71.339 | 14.7554 | 1.304 | 46.9222
2021-08-02 22:45 | 15.3173 | 71.168 | 14.7522 | 1.307 | 47.3731
2021-08-02 23:00 | 15.3169 | 70.995 | 14.7564 | 1.296 | 45.7386
2021-08-02 23:15 | 15.3131 | 70.824 | 14.754 | 1.293 | 45.3017
2021-08-02 23:30 | 15.3144 | 70.651 | 14.7516 | 1.301 | 46.4751
2021-08-02 23:45 | 15.3105 | 70.48 | 14.7509 | 1.294 | 45.4469
2021-08-03 | 15.3096 | 70.137 | 14.7509 | 1.292 | 45.1569
2021-08-03 00:15 | 15.3087 | 69.793 | 14.7518 | 1.288 | 44.5819
2021-08-03 00:30 | 15.3083 | 69.622 | 14.7502 | 1.29 | 44.8686
2021-08-03 00:45 | 15.3096 | 69.449 | 14.7471 | 1.3 | 46.327
2021-08-03 01:00 | 15.3087 | 69.107 | 14.7463 | 1.3 | 46.327
2021-08-03 01:15 | 15.3048 | 68.934 | 14.7463 | 1.291 | 45.0125
2021-08-03 01:30 | 15.3026 | 68.763 | 14.7422 | 1.296 | 45.7386
2021-08-03 01:45 | 15.2989 | 68.592 | 14.7422 | 1.287 | 44.4392
2021-08-03 02:00 | 15.298 | 68.248 | 14.7399 | 1.29 | 44.8686
2021-08-03 02:15 | 15.2992 | 68.077 | 14.7373 | 1.299 | 46.1793
2021-08-03 02:30 | 15.2936 | 67.906 | 14.739 | 1.282 | 43.7317
2021-08-03 02:45 | 15.2932 | 67.735 | 14.7339 | 1.293 | 45.3017
2021-08-03 03:00 | 15.2928 | 67.564 | 14.7341 | 1.291 | 45.0125
2021-08-03 03:15 | 15.2923 | 67.392 | 14.7358 | 1.286 | 44.2969
2021-08-03 03:30 | 15.2919 | 67.221 | 14.735 | 1.287 | 44.4392
2021-08-03 03:45 | 15.2897 | 67.05 | 14.7318 | 1.29 | 44.8686
2021-08-03 04:00 | 15.2881 | 67.05 | 14.7308 | 1.288 | 44.5819
2021-08-03 04:15 | 15.2876 | 66.879 | 14.7308 | 1.287 | 44.4392
2021-08-03 04:30 | 15.2842 | 66.879 | 14.7292 | 1.283 | 43.8724
2021-08-03 04:45 | 15.2855 | 66.708 | 14.73 | 1.284 | 44.0135
2021-08-03 05:00 | 15.2855 | 66.708 | 14.73 | 1.284 | 44.0135
2021-08-03 05:15 | 15.2834 | 66.537 | 14.7292 | 1.281 | 43.5914
2021-08-03 05:30 | 15.2834 | 66.537 | 14.7283 | 1.283 | 43.8724
2021-08-03 05:45 | 15.2851 | 66.537 | 14.7283 | 1.287 | 44.4392
2021-08-03 06:00 | 15.2863 | 66.366 | 14.7316 | 1.282 | 43.7317
2021-08-03 06:15 | 15.2863 | 66.366 | 14.7357 | 1.272 | 42.3471
2021-08-03 06:30 | 15.2858 | 66.193 | 14.7339 | 1.275 | 42.7583
2021-08-03 06:45 | 15.2889 | 66.022 | 14.7348 | 1.28 | 43.4516
2021-08-03 07:00 | 15.2922 | 66.022 | 14.7355 | 1.286 | 44.2969
2021-08-03 07:15 | 15.2883 | 65.851 | 14.7355 | 1.277 | 43.0344
2021-08-03 07:30 | 15.2867 | 65.851 | 14.7338 | 1.278 | 43.1731
2021-08-03 07:45 | 15.2863 | 65.68 | 14.7337 | 1.277 | 43.0344
2021-08-03 08:00 | 15.2896 | 65.68 | 14.7335 | 1.285 | 44.155
2021-08-03 08:15 | 15.2913 | 65.68 | 14.7325 | 1.291 | 45.0125
2021-08-03 08:30 | 15.2918 | 65.851 | 14.7354 | 1.286 | 44.2969
2021-08-03 08:45 | 15.2883 | 65.851 | 14.7374 | 1.273 | 42.4838
2021-08-03 09:00 | 15.2889 | 66.022 | 14.7371 | 1.275 | 42.7583
2021-08-03 09:15 | 15.2909 | 66.193 | 14.7396 | 1.274 | 42.6208
2021-08-03 09:30 | 15.2913 | 66.366 | 14.74 | 1.274 | 42.6208
2021-08-03 09:45 | 15.2902 | 66.537 | 14.7379 | 1.276 | 42.8961
2021-08-03 10:00 | 15.2906 | 66.708 | 14.7406 | 1.271 | 42.2108
2021-08-03 10:15 | 15.291 | 66.879 | 14.7393 | 1.275 | 42.7583
2021-08-03 10:30 | 15.2881 | 67.05 | 14.7383 | 1.271 | 42.2108
2021-08-03 10:45 | 15.2919 | 67.221 | 14.7398 | 1.276 | 42.8961
2021-08-03 11:00 | 15.2923 | 67.392 | 14.7437 | 1.268 | 41.8044
2021-08-03 11:15 | 15.2983 | 67.735 | 14.7418 | 1.286 | 44.2969
2021-08-03 11:30 | 15.2936 | 67.906 | 14.7384 | 1.283 | 43.8724
2021-08-03 11:45 | 15.2912 | 68.248 | 14.7387 | 1.277 | 43.0344
2021-08-03 12:00 | 15.2954 | 68.592 | 14.7427 | 1.278 | 43.1731
2021-08-03 12:15 | 15.2968 | 69.107 | 14.7411 | 1.285 | 44.155
2021-08-03 12:30 | 15.3015 | 69.622 | 14.7403 | 1.297 | 45.8851
2021-08-03 12:45 | 15.2973 | 69.964 | 14.7419 | 1.284 | 44.0135
2021-08-03 13:00 | 15.3012 | 70.137 | 14.7431 | 1.29 | 44.8686
2021-08-03 13:15 | 15.3021 | 70.48 | 14.7438 | 1.291 | 45.0125
2021-08-03 13:30 | 15.2957 | 70.651 | 14.7438 | 1.276 | 42.8961
2021-08-03 13:45 | 15.2966 | 70.995 | 14.7427 | 1.281 | 43.5914
2021-08-03 14:00 | 15.3021 | 71.168 | 14.7421 | 1.295 | 45.5925
2021-08-03 14:15 | 15.3042 | 71.339 | 14.7435 | 1.297 | 45.8851
2021-08-03 14:30 | 15.3029 | 71.512 | 14.7409 | 1.3 | 46.327
2021-08-03 14:45 | 15.2987 | 71.856 | 14.7429 | 1.285 | 44.155
2021-08-03 15:00 | 15.2974 | 72.028 | 14.7406 | 1.288 | 44.5819
2021-08-03 15:15 | 15.2996 | 72.199 | 14.7406 | 1.293 | 45.3017
2021-08-03 15:30 | 15.2983 | 72.372 | 14.7399 | 1.291 | 45.0125
2021-08-03 15:45 | 15.2987 | 72.545 | 14.7399 | 1.292 | 45.1569
2021-08-03 16:00 | 15.2958 | 72.718 | 14.7361 | 1.294 | 45.4469
2021-08-03 16:15 | 15.2928 | 72.891 | 14.7354 | 1.289 | 44.725
2021-08-03 16:30 | 15.2921 | 73.234 | 14.7329 | 1.293 | 45.3017
2021-08-03 16:45 | 15.289 | 73.407 | 14.7309 | 1.291 | 45.0125
2021-08-03 17:00 | 15.2861 | 73.58 | 14.727 | 1.293 | 45.3017
2021-08-03 17:15 | 15.2806 | 73.407 | 14.7266 | 1.282 | 43.7317
2021-08-03 17:30 | 15.2771 | 73.407 | 14.7283 | 1.269 | 41.9395
2021-08-03 17:45 | 15.2818 | 73.234 | 14.7274 | 1.282 | 43.7317
2021-08-03 18:00 | 15.2797 | 73.062 | 14.7225 | 1.289 | 44.725
2021-08-03 18:15 | 15.2758 | 72.891 | 14.7192 | 1.287 | 44.4392
2021-08-03 18:30 | 15.2771 | 72.718 | 14.7171 | 1.295 | 45.5925
2021-08-03 18:45 | 15.2754 | 72.718 | 14.717 | 1.291 | 45.0125
2021-08-03 19:00 | 15.2749 | 72.545 | 14.7158 | 1.293 | 45.3017
2021-08-03 19:15 | 15.2767 | 72.545 | 14.7147 | 1.3 | 46.327
2021-08-03 19:30 | 15.2681 | 72.545 | 14.7126 | 1.285 | 44.155
2021-08-03 19:45 | 15.2694 | 72.372 | 14.7131 | 1.287 | 44.4392
2021-08-03 20:00 | 15.269 | 72.199 | 14.7107 | 1.291 | 45.0125
2021-08-03 20:15 | 15.2668 | 72.028 | 14.7086 | 1.291 | 45.0125
2021-08-03 20:30 | 15.2686 | 72.028 | 14.7094 | 1.293 | 45.3017
2021-08-03 20:45 | 15.2681 | 71.856 | 14.7113 | 1.288 | 44.5819
2021-08-03 21:00 | 15.2694 | 71.683 | 14.7089 | 1.296 | 45.7386
2021-08-03 21:15 | 15.269 | 71.512 | 14.7099 | 1.293 | 45.3017
2021-08-03 21:30 | 15.269 | 71.512 | 14.7123 | 1.287 | 44.4392
2021-08-03 21:45 | 15.2686 | 71.339 | 14.709 | 1.294 | 45.4469
2021-08-03 22:00 | 15.2646 | 71.168 | 14.7067 | 1.29 | 44.8686
2021-08-03 22:15 | 15.263 | 71.168 | 14.7083 | 1.283 | 43.8724
2021-08-03 22:30 | 15.2642 | 70.995 | 14.706 | 1.291 | 45.0125
2021-08-03 22:45 | 15.257 | 70.824 | 14.7018 | 1.284 | 44.0135
2021-08-03 23:00 | 15.2549 | 70.651 | 14.6984 | 1.287 | 44.4392
2021-08-03 23:15 | 15.251 | 70.48 | 14.6984 | 1.278 | 43.1731
2021-08-03 23:30 | 15.2519 | 70.137 | 14.6951 | 1.287 | 44.4392
2021-08-03 23:45 | 15.2464 | 69.964 | 14.6917 | 1.282 | 43.7317
2021-08-04 | 15.2459 | 69.793 | 14.6901 | 1.285 | 44.155
2021-08-04 00:15 | 15.2451 | 69.449 | 14.6884 | 1.287 | 44.4392
2021-08-04 00:30 | 15.2446 | 69.278 | 14.6909 | 1.28 | 43.4516
2021-08-04 00:45 | 15.2407 | 69.107 | 14.6884 | 1.277 | 43.0344
2021-08-04 01:00 | 15.242 | 68.934 | 14.6877 | 1.281 | 43.5914
2021-08-04 01:15 | 15.2398 | 68.763 | 14.6845 | 1.284 | 44.0135
2021-08-04 01:30 | 15.2377 | 68.592 | 14.6838 | 1.28 | 43.4516
2021-08-04 01:45 | 15.239 | 68.421 | 14.6813 | 1.289 | 44.725
2021-08-04 02:00 | 15.2385 | 68.248 | 14.6813 | 1.288 | 44.5819
2021-08-04 02:15 | 15.233 | 68.077 | 14.6822 | 1.273 | 42.4838
2021-08-04 02:30 | 15.2313 | 68.077 | 14.6804 | 1.273 | 42.4838
2021-08-04 02:45 | 15.2308 | 67.906 | 14.6771 | 1.28 | 43.4516
2021-08-04 03:00 | 15.2282 | 67.564 | 14.678 | 1.272 | 42.3471
2021-08-04 03:15 | 15.2262 | 67.392 | 14.6756 | 1.272 | 42.3471
2021-08-04 03:30 | 15.2274 | 67.221 | 14.6748 | 1.277 | 43.0344
2021-08-04 03:45 | 15.2269 | 67.05 | 14.6748 | 1.276 | 42.8961
2021-08-04 04:00 | 15.2316 | 66.879 | 14.6765 | 1.283 | 43.8724
2021-08-04 04:15 | 15.2265 | 66.879 | 14.6781 | 1.267 | 41.6697
2021-08-04 04:30 | 15.2261 | 66.708 | 14.674 | 1.276 | 42.8961
2021-08-04 04:45 | 15.2227 | 66.708 | 14.67 | 1.277 | 43.0344
2021-08-04 05:00 | 15.2206 | 66.537 | 14.6675 | 1.278 | 43.1731
2021-08-04 05:15 | 15.2188 | 66.537 | 14.6675 | 1.274 | 42.6208
2021-08-04 05:30 | 15.2168 | 66.366 | 14.6626 | 1.281 | 43.5914
2021-08-04 05:45 | 15.2129 | 66.193 | 14.6626 | 1.272 | 42.3471
2021-08-04 06:00 | 15.2107 | 66.022 | 14.661 | 1.27 | 42.0749
2021-08-04 06:15 | 15.2103 | 65.851 | 14.6603 | 1.271 | 42.2108
2021-08-04 06:30 | 15.2081 | 65.68 | 14.6569 | 1.274 | 42.6208
2021-08-04 06:45 | 15.2111 | 65.509 | 14.6603 | 1.273 | 42.4838
2021-08-04 07:00 | 15.2107 | 65.338 | 14.6619 | 1.268 | 41.8044
2021-08-04 07:15 | 15.214 | 65.338 | 14.6627 | 1.274 | 42.6208
2021-08-04 07:30 | 15.2118 | 65.167 | 14.6642 | 1.265 | 41.4014
2021-08-04 07:45 | 15.2165 | 64.996 | 14.6658 | 1.272 | 42.3471
2021-08-04 08:00 | 15.2165 | 64.996 | 14.6674 | 1.269 | 41.9395
2021-08-04 08:15 | 15.22 | 64.996 | 14.6681 | 1.275 | 42.7583
2021-08-04 08:30 | 15.22 | 64.996 | 14.6722 | 1.266 | 41.5354
2021-08-04 08:45 | 15.2204 | 65.167 | 14.6746 | 1.261 | 40.8696
2021-08-04 09:00 | 15.2208 | 65.338 | 14.6745 | 1.262 | 41.002
2021-08-04 09:15 | 15.2259 | 65.338 | 14.6775 | 1.267 | 41.6697
2021-08-04 09:30 | 15.223 | 65.509 | 14.6756 | 1.265 | 41.4014
2021-08-04 09:45 | 15.223 | 65.509 | 14.6762 | 1.264 | 41.2679
2021-08-04 10:00 | 15.2235 | 65.68 | 14.6775 | 1.262 | 41.002
2021-08-04 10:15 | 15.2256 | 65.851 | 14.679 | 1.263 | 41.1348
2021-08-04 10:30 | 15.2277 | 66.022 | 14.6812 | 1.263 | 41.1348
2021-08-04 10:45 | 15.2265 | 66.193 | 14.683 | 1.256 | 40.2135
2021-08-04 11:00 | 15.2303 | 66.366 | 14.6813 | 1.269 | 41.9395
2021-08-04 11:15 | 15.2307 | 66.537 | 14.6864 | 1.258 | 40.4748
2021-08-04 11:30 | 15.2278 | 66.708 | 14.6851 | 1.254 | 39.9537
2021-08-04 11:45 | 15.2258 | 67.221 | 14.6828 | 1.255 | 40.0834
2021-08-04 12:00 | 15.2262 | 68.077 | 14.6851 | 1.251 | 39.5669
2021-08-04 12:15 | 15.2293 | 68.592 | 14.6852 | 1.258 | 40.4748
2021-08-04 12:30 | 15.231 | 69.278 | 14.6891 | 1.253 | 39.8244
2021-08-04 12:45 | 15.2358 | 69.793 | 14.6917 | 1.258 | 40.4748
2021-08-04 13:00 | 15.2382 | 70.137 | 14.6932 | 1.26 | 40.7376
2021-08-04 13:15 | 15.234 | 70.48 | 14.6948 | 1.247 | 39.0563
2021-08-04 13:30 | 15.2417 | 70.824 | 14.6954 | 1.263 | 41.1348
2021-08-04 13:45 | 15.2439 | 70.995 | 14.6926 | 1.275 | 42.7583
2021-08-04 14:00 | 15.2451 | 70.824 | 14.692 | 1.279 | 43.3121
2021-08-04 14:15 | 15.2404 | 70.995 | 14.6962 | 1.258 | 40.4748
2021-08-04 14:30 | 15.2404 | 70.995 | 14.6928 | 1.266 | 41.5354
2021-08-04 14:45 | 15.2409 | 71.168 | 14.6926 | 1.268 | 41.8044
2021-08-04 15:00 | 15.243 | 71.339 | 14.6906 | 1.277 | 43.0344
2021-08-04 15:15 | 15.2417 | 71.512 | 14.6917 | 1.272 | 42.3471
2021-08-04 15:30 | 15.2422 | 71.683 | 14.6917 | 1.273 | 42.4838
2021-08-04 15:45 | 15.2359 | 71.856 | 14.6883 | 1.267 | 41.6697
2021-08-04 16:00 | 15.2329 | 72.028 | 14.69 | 1.255 | 40.0834
2021-08-04 16:15 | 15.2368 | 72.199 | 14.6854 | 1.275 | 42.7583
2021-08-04 16:30 | 15.232 | 72.372 | 14.6872 | 1.26 | 40.7376
2021-08-04 16:45 | 15.2274 | 72.545 | 14.6881 | 1.247 | 39.0563
2021-08-04 17:00 | 15.2295 | 72.718 | 14.6886 | 1.251 | 39.5669
2021-08-04 17:15 | 15.2317 | 72.891 | 14.691 | 1.251 | 39.5669
2021-08-04 17:30 | 15.2317 | 72.891 | 14.6893 | 1.255 | 40.0834
2021-08-04 17:45 | 15.2304 | 73.062 | 14.6883 | 1.254 | 39.9537
2021-08-04 18:00 | 15.2342 | 73.234 | 14.689 | 1.261 | 40.8696
2021-08-04 18:15 | 15.2275 | 73.234 | 14.6859 | 1.253 | 39.8244
2021-08-04 18:30 | 15.2295 | 73.407 | 14.6833 | 1.263 | 41.1348
2021-08-04 18:45 | 15.2275 | 73.234 | 14.6806 | 1.265 | 41.4014
2021-08-04 19:00 | 15.23 | 72.891 | 14.6814 | 1.269 | 41.9395
2021-08-04 19:15 | 15.2295 | 72.718 | 14.6796 | 1.272 | 42.3471
2021-08-04 19:30 | 15.2324 | 72.545 | 14.6804 | 1.277 | 43.0344
2021-08-04 19:45 | 15.232 | 72.372 | 14.6783 | 1.281 | 43.5914
2021-08-04 20:00 | 15.2316 | 72.199 | 14.6826 | 1.27 | 42.0749
2021-08-04 20:15 | 15.2329 | 72.028 | 14.6819 | 1.274 | 42.6208
2021-08-04 20:30 | 15.2342 | 71.856 | 14.6828 | 1.275 | 42.7583
2021-08-04 20:45 | 15.2324 | 71.856 | 14.6854 | 1.265 | 41.4014
2021-08-04 21:00 | 15.232 | 71.683 | 14.6846 | 1.266 | 41.5354
2021-08-04 21:15 | 15.2355 | 71.683 | 14.6857 | 1.272 | 42.3471
2021-08-04 21:30 | 15.2355 | 71.683 | 14.6874 | 1.267 | 41.6697
2021-08-04 21:45 | 15.2366 | 71.512 | 14.6867 | 1.272 | 42.3471
2021-08-04 22:00 | 15.2351 | 71.512 | 14.6867 | 1.268 | 41.8044
2021-08-04 22:15 | 15.2362 | 71.339 | 14.6893 | 1.265 | 41.4014
2021-08-04 22:30 | 15.2397 | 71.339 | 14.687 | 1.278 | 43.1731
2021-08-04 22:45 | 15.2358 | 71.168 | 14.6886 | 1.265 | 41.4014
2021-08-04 23:00 | 15.2353 | 70.995 | 14.6836 | 1.276 | 42.8961
2021-08-04 23:15 | 15.2333 | 70.824 | 14.6845 | 1.269 | 41.9395
2021-08-04 23:30 | 15.2316 | 70.824 | 14.6845 | 1.265 | 41.4014
2021-08-04 23:45 | 15.2396 | 70.651 | 14.6878 | 1.276 | 42.8961
2021-08-05 | 15.2358 | 70.48 | 14.6886 | 1.265 | 41.4014
2021-08-05 00:15 | 15.2332 | 70.137 | 14.687 | 1.263 | 41.1348
2021-08-05 00:30 | 15.2294 | 69.964 | 14.687 | 1.254 | 39.9537
2021-08-05 00:45 | 15.234 | 69.793 | 14.6894 | 1.259 | 40.606
2021-08-05 01:00 | 15.2352 | 69.622 | 14.6912 | 1.258 | 40.4748
2021-08-05 01:15 | 15.2332 | 69.449 | 14.6871 | 1.262 | 41.002
2021-08-05 01:30 | 15.231 | 69.278 | 14.6871 | 1.257 | 40.344
2021-08-05 01:45 | 15.2323 | 69.107 | 14.688 | 1.258 | 40.4748
2021-08-05 02:00 | 15.2319 | 68.934 | 14.688 | 1.257 | 40.344
2021-08-05 02:15 | 15.233 | 68.763 | 14.6906 | 1.254 | 39.9537
2021-08-05 02:30 | 15.2339 | 68.421 | 14.6915 | 1.254 | 39.9537
2021-08-05 02:45 | 15.2335 | 68.248 | 14.6915 | 1.253 | 39.8244
2021-08-05 03:00 | 15.2368 | 68.248 | 14.6899 | 1.264 | 41.2679
2021-08-05 03:15 | 15.2364 | 68.077 | 14.6899 | 1.263 | 41.1348
2021-08-05 03:30 | 15.2377 | 67.906 | 14.6923 | 1.261 | 40.8696
2021-08-05 03:45 | 15.2355 | 67.735 | 14.6941 | 1.251 | 39.5669
2021-08-05 04:00 | 15.2372 | 67.735 | 14.6923 | 1.259 | 40.606
2021-08-05 04:15 | 15.2368 | 67.564 | 14.6941 | 1.254 | 39.9537
2021-08-05 04:30 | 15.2346 | 67.392 | 14.6957 | 1.246 | 38.9296
2021-08-05 04:45 | 15.2359 | 67.221 | 14.6983 | 1.243 | 38.5517
2021-08-05 05:00 | 15.2342 | 67.221 | 14.699 | 1.237 | 37.8057
2021-08-05 05:15 | 15.2388 | 67.05 | 14.7006 | 1.244 | 38.6773
2021-08-05 05:30 | 15.2417 | 66.879 | 14.6983 | 1.256 | 40.2135
2021-08-05 05:45 | 15.2413 | 66.708 | 14.6983 | 1.255 | 40.0834
2021-08-05 06:00 | 15.2393 | 66.537 | 14.6999 | 1.247 | 39.0563
2021-08-05 06:15 | 15.2413 | 66.022 | 14.6999 | 1.251 | 39.5669
2021-08-05 06:30 | 15.2459 | 65.851 | 14.7023 | 1.256 | 40.2135
2021-08-05 06:45 | 15.2477 | 65.851 | 14.7057 | 1.252 | 39.6954
2021-08-05 07:00 | 15.2477 | 65.851 | 14.7087 | 1.245 | 38.8032
2021-08-05 07:15 | 15.251 | 65.851 | 14.7119 | 1.246 | 38.9296
2021-08-05 07:30 | 15.2543 | 65.851 | 14.7151 | 1.246 | 38.9296
2021-08-05 07:45 | 15.2556 | 65.68 | 14.7189 | 1.24 | 38.177
2021-08-05 08:00 | 15.257 | 65.509 | 14.7203 | 1.24 | 38.177
2021-08-05 08:15 | 15.2603 | 65.509 | 14.7218 | 1.244 | 38.6773
2021-08-05 08:30 | 15.262 | 65.509 | 14.7241 | 1.243 | 38.5517
2021-08-05 08:45 | 15.2625 | 65.68 | 14.7247 | 1.243 | 38.5517
2021-08-05 09:00 | 15.2625 | 65.68 | 14.7274 | 1.236 | 37.6826
2021-08-05 09:15 | 15.268 | 65.851 | 14.7305 | 1.242 | 38.4264
2021-08-05 09:30 | 15.2684 | 66.022 | 14.7315 | 1.241 | 38.3016
2021-08-05 09:45 | 15.2706 | 66.193 | 14.7329 | 1.242 | 38.4264
2021-08-05 10:00 | 15.2677 | 66.366 | 14.735 | 1.231 | 37.0727
2021-08-05 10:15 | 15.2697 | 66.537 | 14.7331 | 1.24 | 38.177
2021-08-05 10:30 | 15.2719 | 66.708 | 14.7341 | 1.243 | 38.5517
2021-08-05 10:45 | 15.2723 | 66.879 | 14.7382 | 1.235 | 37.5599
2021-08-05 11:00 | 15.2762 | 67.05 | 14.7408 | 1.238 | 37.9291
2021-08-05 11:15 | 15.2796 | 67.05 | 14.7427 | 1.241 | 38.3016
2021-08-05 11:30 | 15.2851 | 67.221 | 14.7473 | 1.243 | 38.5517
2021-08-05 11:45 | 15.2844 | 67.564 | 14.7505 | 1.234 | 37.4376
2021-08-05 12:00 | 15.2852 | 67.906 | 14.7537 | 1.229 | 36.8313
2021-08-05 12:15 | 15.289 | 68.077 | 14.7577 | 1.228 | 36.7111
2021-08-05 12:30 | 15.2934 | 68.421 | 14.7586 | 1.236 | 37.6826
2021-08-05 12:45 | 15.2954 | 68.592 | 14.7651 | 1.226 | 36.4717
2021-08-05 13:00 | 15.2993 | 68.763 | 14.7656 | 1.234 | 37.4376
2021-08-05 13:15 | 15.2976 | 68.763 | 14.765 | 1.231 | 37.0727
2021-08-05 13:30 | 15.2993 | 68.763 | 14.7673 | 1.23 | 36.9518
2021-08-05 13:45 | 15.2997 | 68.934 | 14.7673 | 1.231 | 37.0727
2021-08-05 14:00 | 15.3031 | 68.934 | 14.769 | 1.235 | 37.5599
2021-08-05 14:15 | 15.3035 | 69.107 | 14.7714 | 1.23 | 36.9518
2021-08-05 14:30 | 15.307 | 69.107 | 14.7724 | 1.236 | 37.6826
2021-08-05 14:45 | 15.3057 | 69.278 | 14.7714 | 1.235 | 37.5599
2021-08-05 15:00 | 15.3079 | 69.449 | 14.7737 | 1.235 | 37.5599
2021-08-05 15:15 | 15.3028 | 69.449 | 14.7737 | 1.223 | 36.1153
2021-08-05 15:30 | 15.307 | 69.793 | 14.7738 | 1.233 | 37.3156
2021-08-05 15:45 | 15.3074 | 69.964 | 14.775 | 1.231 | 37.0727
2021-08-05 16:00 | 15.3079 | 70.137 | 14.7724 | 1.238 | 37.9291
2021-08-05 16:15 | 15.305 | 70.308 | 14.7734 | 1.229 | 36.8313
2021-08-05 16:30 | 15.314 | 70.48 | 14.7686 | 1.261 | 40.8696
2021-08-05 16:45 | 15.3109 | 70.651 | 14.7704 | 1.25 | 39.4387
2021-08-05 17:00 | 15.2983 | 70.995 | 14.7737 | 1.213 | 34.9499
2021-08-05 17:15 | 15.2999 | 70.995 | 14.7715 | 1.222 | 35.9972
2021-08-05 17:30 | 15.3038 | 71.168 | 14.7759 | 1.221 | 35.8795
2021-08-05 17:45 | 15.3029 | 71.512 | 14.7747 | 1.222 | 35.9972
2021-08-05 18:00 | 15.3029 | 71.512 | 14.7753 | 1.22 | 35.7621
2021-08-05 18:15 | 15.2996 | 71.512 | 14.7727 | 1.218 | 35.5283
2021-08-05 18:30 | 15.2979 | 71.512 | 14.7692 | 1.223 | 36.1153
2021-08-05 18:45 | 15.2996 | 71.512 | 14.7702 | 1.224 | 36.2338
2021-08-05 19:00 | 15.2992 | 71.339 | 14.7701 | 1.223 | 36.1153
2021-08-05 19:15 | 15.3008 | 71.339 | 14.7695 | 1.229 | 36.8313
2021-08-05 19:30 | 15.2992 | 71.339 | 14.7699 | 1.224 | 36.2338
2021-08-05 19:45 | 15.3003 | 71.168 | 14.7685 | 1.23 | 36.9518
2021-08-05 20:00 | 15.3003 | 71.168 | 14.7685 | 1.23 | 36.9518
2021-08-05 20:15 | 15.3016 | 70.995 | 14.767 | 1.236 | 37.6826
2021-08-05 20:30 | 15.3012 | 70.824 | 14.7685 | 1.232 | 37.194
2021-08-05 20:45 | 15.2995 | 70.824 | 14.7672 | 1.231 | 37.0727
2021-08-05 21:00 | 15.2995 | 70.824 | 14.7666 | 1.232 | 37.194
2021-08-05 21:15 | 15.2995 | 70.824 | 14.7659 | 1.234 | 37.4376
2021-08-05 21:30 | 15.3029 | 70.824 | 14.7692 | 1.234 | 37.4376
2021-08-05 21:45 | 15.3025 | 70.651 | 14.7679 | 1.236 | 37.6826
2021-08-05 22:00 | 15.3058 | 70.651 | 14.7689 | 1.241 | 38.3016
2021-08-05 22:15 | 15.3058 | 70.651 | 14.7689 | 1.241 | 38.3016
2021-08-05 22:30 | 15.3076 | 70.651 | 14.7699 | 1.243 | 38.5517
2021-08-05 22:45 | 15.3041 | 70.651 | 14.7676 | 1.24 | 38.177
2021-08-05 23:00 | 15.299 | 70.651 | 14.7659 | 1.233 | 37.3156
2021-08-05 23:15 | 15.2973 | 70.651 | 14.7643 | 1.232 | 37.194
2021-08-05 23:30 | 15.2986 | 70.48 | 14.7646 | 1.235 | 37.5599
2021-08-05 23:45 | 15.2986 | 70.48 | 14.7622 | 1.24 | 38.177
2021-08-06 | 15.2952 | 70.48 | 14.7609 | 1.235 | 37.5599
2021-08-06 00:15 | 15.2931 | 70.308 | 14.7609 | 1.23 | 36.9518
2021-08-06 00:30 | 15.2948 | 70.308 | 14.7609 | 1.234 | 37.4376
2021-08-06 00:45 | 15.2944 | 70.137 | 14.7596 | 1.236 | 37.6826
2021-08-06 01:00 | 15.2939 | 69.964 | 14.7582 | 1.239 | 38.0529
2021-08-06 01:15 | 15.2955 | 69.964 | 14.7582 | 1.242 | 38.4264
2021-08-06 01:30 | 15.2935 | 69.793 | 14.7592 | 1.235 | 37.5599
2021-08-06 01:45 | 15.2913 | 69.622 | 14.7592 | 1.23 | 36.9518
2021-08-06 02:00 | 15.2926 | 69.449 | 14.7558 | 1.241 | 38.3016
2021-08-06 02:15 | 15.2854 | 69.278 | 14.7556 | 1.225 | 36.3526
2021-08-06 02:30 | 15.29 | 69.107 | 14.7547 | 1.238 | 37.9291
2021-08-06 02:45 | 15.2878 | 68.934 | 14.7527 | 1.237 | 37.8057
2021-08-06 03:00 | 15.2892 | 68.763 | 14.7524 | 1.241 | 38.3016
2021-08-06 03:15 | 15.2819 | 68.592 | 14.7506 | 1.228 | 36.7111
2021-08-06 03:30 | 15.2848 | 68.421 | 14.754 | 1.227 | 36.5912
2021-08-06 03:45 | 15.2861 | 68.248 | 14.7524 | 1.234 | 37.4376
2021-08-06 04:00 | 15.2857 | 68.077 | 14.749 | 1.24 | 38.177
2021-08-06 04:15 | 15.2852 | 67.906 | 14.749 | 1.239 | 38.0529
2021-08-06 04:30 | 15.2852 | 67.906 | 14.7473 | 1.243 | 38.5517
2021-08-06 04:45 | 15.2864 | 67.735 | 14.7496 | 1.241 | 38.3016
2021-08-06 05:00 | 15.2864 | 67.735 | 14.748 | 1.244 | 38.6773
2021-08-06 05:15 | 15.2826 | 67.564 | 14.749 | 1.233 | 37.3156
2021-08-06 05:30 | 15.2822 | 67.392 | 14.7473 | 1.236 | 37.6826
2021-08-06 05:45 | 15.2839 | 67.392 | 14.749 | 1.236 | 37.6826
2021-08-06 06:00 | 15.2822 | 67.392 | 14.7457 | 1.24 | 38.177
2021-08-06 06:15 | 15.28 | 67.221 | 14.7464 | 1.233 | 37.3156
2021-08-06 06:30 | 15.2783 | 67.221 | 14.7447 | 1.233 | 37.3156
2021-08-06 06:45 | 15.2829 | 67.05 | 14.7454 | 1.242 | 38.4264
2021-08-06 07:00 | 15.2813 | 67.05 | 14.747 | 1.235 | 37.5599
2021-08-06 07:15 | 15.2813 | 67.05 | 14.7477 | 1.233 | 37.3156
2021-08-06 07:30 | 15.2829 | 67.05 | 14.75 | 1.232 | 37.194
2021-08-06 07:45 | 15.2864 | 67.05 | 14.7496 | 1.241 | 38.3016
2021-08-06 08:00 | 15.2864 | 67.05 | 14.7527 | 1.234 | 37.4376
2021-08-06 08:15 | 15.2847 | 67.05 | 14.7529 | 1.229 | 36.8313
2021-08-06 08:30 | 15.2847 | 67.05 | 14.7509 | 1.234 | 37.4376
2021-08-06 08:45 | 15.2847 | 67.05 | 14.7521 | 1.231 | 37.0727
2021-08-06 09:00 | 15.2897 | 67.05 | 14.7528 | 1.241 | 38.3016
2021-08-06 09:15 | 15.2881 | 67.05 | 14.7537 | 1.235 | 37.5599
2021-08-06 09:30 | 15.2864 | 67.05 | 14.7553 | 1.228 | 36.7111
2021-08-06 09:45 | 15.2864 | 67.05 | 14.7554 | 1.227 | 36.5912
2021-08-06 10:00 | 15.2834 | 67.221 | 14.755 | 1.221 | 35.8795
2021-08-06 10:15 | 15.2826 | 67.564 | 14.7551 | 1.219 | 35.645
2021-08-06 10:30 | 15.2848 | 67.735 | 14.7541 | 1.227 | 36.5912
2021-08-06 10:45 | 15.2839 | 68.077 | 14.7553 | 1.222 | 35.9972
2021-08-06 11:00 | 15.2826 | 68.248 | 14.7537 | 1.223 | 36.1153
2021-08-06 11:15 | 15.2806 | 68.763 | 14.7543 | 1.217 | 35.4119
2021-08-06 11:30 | 15.2883 | 69.107 | 14.7544 | 1.234 | 37.4376
2021-08-06 11:45 | 15.2832 | 69.793 | 14.7554 | 1.22 | 35.7621
2021-08-06 12:00 | 15.288 | 70.308 | 14.7531 | 1.237 | 37.8057
2021-08-06 12:15 | 15.2842 | 70.824 | 14.7564 | 1.22 | 35.7621
2021-08-06 12:30 | 15.2829 | 70.995 | 14.7548 | 1.221 | 35.8795
2021-08-06 12:45 | 15.282 | 71.339 | 14.7547 | 1.219 | 35.645
2021-08-06 13:00 | 15.2829 | 71.683 | 14.7531 | 1.225 | 36.3526
2021-08-06 13:15 | 15.2851 | 71.856 | 14.7525 | 1.232 | 37.194
2021-08-06 13:30 | 15.2855 | 72.028 | 14.7558 | 1.225 | 36.3526
2021-08-06 13:45 | 15.2826 | 72.199 | 14.7525 | 1.226 | 36.4717
2021-08-06 14:00 | 15.2796 | 72.372 | 14.7531 | 1.218 | 35.5283
2021-08-06 14:15 | 15.2784 | 72.545 | 14.7498 | 1.223 | 36.1153
2021-08-06 14:30 | 15.2793 | 72.891 | 14.7514 | 1.221 | 35.8795
2021-08-06 14:45 | 15.2762 | 73.062 | 14.7498 | 1.218 | 35.5283
2021-08-06 15:00 | 15.2789 | 73.407 | 14.7496 | 1.224 | 36.2338
2021-08-06 15:15 | 15.2815 | 73.753 | 14.749 | 1.232 | 37.194
2021-08-06 15:30 | 15.2773 | 74.098 | 14.7516 | 1.216 | 35.2959
2021-08-06 15:45 | 15.2725 | 74.271 | 14.7483 | 1.213 | 34.9499
2021-08-06 16:00 | 15.2746 | 74.446 | 14.7447 | 1.226 | 36.4717
2021-08-06 16:15 | 15.2671 | 74.791 | 14.7408 | 1.218 | 35.5283
2021-08-06 16:30 | 15.2671 | 74.791 | 14.7428 | 1.213 | 34.9499
2021-08-06 16:45 | 15.2641 | 74.964 | 14.7424 | 1.207 | 34.2669
2021-08-06 17:00 | 15.2612 | 75.139 | 14.7374 | 1.212 | 34.8352
2021-08-06 17:15 | 15.253 | 75.312 | 14.7351 | 1.198 | 33.265
2021-08-06 17:30 | 15.2552 | 75.484 | 14.7357 | 1.202 | 33.707
2021-08-06 17:45 | 15.2522 | 75.659 | 14.7386 | 1.188 | 32.1827
2021-08-06 18:00 | 15.2488 | 75.659 | 14.736 | 1.187 | 32.0762
2021-08-06 18:15 | 15.2506 | 75.659 | 14.7326 | 1.198 | 33.265
2021-08-06 18:30 | 15.2454 | 75.659 | 14.7308 | 1.191 | 32.504
2021-08-06 18:45 | 15.2467 | 75.484 | 14.7279 | 1.2 | 33.4853
2021-08-06 19:00 | 15.2449 | 75.484 | 14.726 | 1.201 | 33.596
2021-08-06 19:15 | 15.2429 | 75.312 | 14.7255 | 1.197 | 33.1553
2021-08-06 19:30 | 15.244 | 75.139 | 14.725 | 1.201 | 33.596
2021-08-06 19:45 | 15.242 | 74.964 | 14.7232 | 1.2 | 33.4853
2021-08-06 20:00 | 15.2427 | 74.619 | 14.7218 | 1.205 | 34.042
2021-08-06 20:15 | 15.244 | 74.446 | 14.7213 | 1.209 | 34.4932
2021-08-06 20:30 | 15.244 | 74.446 | 14.7232 | 1.205 | 34.042
2021-08-06 20:45 | 15.2454 | 74.271 | 14.7229 | 1.209 | 34.4932
2021-08-06 21:00 | 15.2449 | 74.098 | 14.7226 | 1.208 | 34.3799
2021-08-06 21:15 | 15.2467 | 74.098 | 14.7221 | 1.214 | 35.0649
2021-08-06 21:30 | 15.2483 | 74.098 | 14.7237 | 1.214 | 35.0649
2021-08-06 21:45 | 15.2462 | 73.926 | 14.7237 | 1.209 | 34.4932
2021-08-06 22:00 | 15.2462 | 73.926 | 14.7237 | 1.209 | 34.4932
2021-08-06 22:15 | 15.2427 | 73.926 | 14.726 | 1.195 | 32.9369
2021-08-06 22:30 | 15.2427 | 73.926 | 14.7226 | 1.203 | 33.8183
2021-08-06 22:45 | 15.2411 | 73.926 | 14.7216 | 1.202 | 33.707
2021-08-06 23:00 | 15.2377 | 73.926 | 14.7183 | 1.201 | 33.596
2021-08-06 23:15 | 15.2343 | 73.926 | 14.7157 | 1.2 | 33.4853
2021-08-06 23:30 | 15.2359 | 73.926 | 14.717 | 1.2 | 33.4853
2021-08-06 23:45 | 15.2355 | 73.753 | 14.7165 | 1.2 | 33.4853
2021-08-07 | 15.2339 | 73.753 | 14.7132 | 1.204 | 33.93
2021-08-07 00:15 | 15.2351 | 73.58 | 14.7132 | 1.207 | 34.2669
2021-08-07 00:30 | 15.23 | 73.58 | 14.7097 | 1.203 | 33.8183
2021-08-07 00:45 | 15.2291 | 73.234 | 14.7057 | 1.211 | 34.7209
2021-08-07 01:00 | 15.2253 | 73.062 | 14.7051 | 1.203 | 33.8183
2021-08-07 01:15 | 15.2232 | 72.891 | 14.7028 | 1.204 | 33.93
2021-08-07 01:30 | 15.2206 | 72.545 | 14.7004 | 1.203 | 33.8183
2021-08-07 01:45 | 15.2185 | 72.372 | 14.6975 | 1.205 | 34.042
2021-08-07 02:00 | 15.2181 | 72.199 | 14.6942 | 1.212 | 34.8352
2021-08-07 02:15 | 15.2176 | 72.028 | 14.6919 | 1.216 | 35.2959
2021-08-07 02:30 | 15.2155 | 71.856 | 14.689 | 1.218 | 35.5283
2021-08-07 02:45 | 15.2117 | 71.683 | 14.6867 | 1.214 | 35.0649
2021-08-07 03:00 | 15.2108 | 71.339 | 14.6887 | 1.207 | 34.2669
2021-08-07 03:15 | 15.212 | 71.168 | 14.6851 | 1.218 | 35.5283
2021-08-07 03:30 | 15.2082 | 70.995 | 14.6828 | 1.215 | 35.1802
2021-08-07 03:45 | 15.206 | 70.824 | 14.6788 | 1.219 | 35.645
2021-08-07 04:00 | 15.2056 | 70.651 | 14.6798 | 1.216 | 35.2959
2021-08-07 04:15 | 15.2047 | 70.308 | 14.6781 | 1.218 | 35.5283
2021-08-07 04:30 | 15.2043 | 70.137 | 14.6774 | 1.218 | 35.5283
2021-08-07 04:45 | 15.2039 | 69.964 | 14.6784 | 1.215 | 35.1802
2021-08-07 05:00 | 15.2052 | 69.793 | 14.6761 | 1.223 | 36.1153
2021-08-07 05:15 | 15.2063 | 69.622 | 14.6787 | 1.22 | 35.7621
2021-08-07 05:30 | 15.2076 | 69.449 | 14.6758 | 1.23 | 36.9518
2021-08-07 05:45 | 15.2055 | 69.278 | 14.6761 | 1.224 | 36.2338
2021-08-07 06:00 | 15.2085 | 69.107 | 14.6764 | 1.23 | 36.9518
2021-08-07 06:15 | 15.2068 | 69.107 | 14.6759 | 1.227 | 36.5912
2021-08-07 06:30 | 15.2098 | 68.934 | 14.6762 | 1.234 | 37.4376
2021-08-07 06:45 | 15.2076 | 68.763 | 14.6762 | 1.228 | 36.7111
2021-08-07 07:00 | 15.2092 | 68.763 | 14.6755 | 1.234 | 37.4376
2021-08-07 07:15 | 15.2105 | 68.592 | 14.6778 | 1.231 | 37.0727
2021-08-07 07:30 | 15.2136 | 68.421 | 14.6785 | 1.237 | 37.8057
2021-08-07 07:45 | 15.2101 | 68.421 | 14.6798 | 1.226 | 36.4717
2021-08-07 08:00 | 15.2118 | 68.421 | 14.6829 | 1.223 | 36.1153
2021-08-07 08:15 | 15.2136 | 68.421 | 14.6843 | 1.223 | 36.1153
2021-08-07 08:30 | 15.2152 | 68.421 | 14.6846 | 1.226 | 36.4717
2021-08-07 08:45 | 15.213 | 68.248 | 14.6867 | 1.217 | 35.4119
2021-08-07 09:00 | 15.2147 | 68.248 | 14.6854 | 1.224 | 36.2338
2021-08-07 09:15 | 15.2147 | 68.248 | 14.6881 | 1.217 | 35.4119
2021-08-07 09:30 | 15.2152 | 68.421 | 14.689 | 1.216 | 35.2959
2021-08-07 09:45 | 15.2169 | 68.421 | 14.6919 | 1.214 | 35.0649
2021-08-07 10:00 | 15.2156 | 68.592 | 14.6906 | 1.214 | 35.0649
2021-08-07 10:15 | 15.2161 | 68.763 | 14.6925 | 1.21 | 34.6069
2021-08-07 10:30 | 15.22 | 68.934 | 14.692 | 1.22 | 35.7621
2021-08-07 10:45 | 15.2169 | 69.107 | 14.6939 | 1.209 | 34.4932
2021-08-07 11:00 | 15.214 | 69.278 | 14.6945 | 1.201 | 33.596
2021-08-07 11:15 | 15.2178 | 69.449 | 14.693 | 1.213 | 34.9499
2021-08-07 11:30 | 15.2171 | 69.793 | 14.6938 | 1.21 | 34.6069
2021-08-07 11:45 | 15.2175 | 69.964 | 14.6948 | 1.209 | 34.4932
2021-08-07 12:00 | 15.2184 | 70.308 | 14.6915 | 1.218 | 35.5283
2021-08-07 12:15 | 15.2188 | 70.48 | 14.6949 | 1.211 | 34.7209
2021-08-07 12:30 | 15.221 | 70.651 | 14.6923 | 1.222 | 35.9972
2021-08-07 12:45 | 15.2162 | 70.824 | 14.6948 | 1.206 | 34.1543
2021-08-07 13:00 | 15.2129 | 70.824 | 14.6942 | 1.199 | 33.375
2021-08-07 13:15 | 15.2201 | 70.995 | 14.6971 | 1.209 | 34.4932
2021-08-07 13:30 | 15.2223 | 71.168 | 14.6965 | 1.216 | 35.2959
2021-08-07 13:45 | 15.2227 | 71.339 | 14.7004 | 1.208 | 34.3799
2021-08-07 14:00 | 15.2214 | 71.512 | 14.7 | 1.206 | 34.1543
2021-08-07 14:15 | 15.224 | 71.856 | 14.7016 | 1.208 | 34.3799
2021-08-07 14:30 | 15.2261 | 72.028 | 14.6984 | 1.22 | 35.7621
2021-08-07 14:45 | 15.215 | 72.372 | 14.7028 | 1.185 | 31.8642
2021-08-07 15:00 | 15.2262 | 72.718 | 14.6978 | 1.222 | 35.9972
2021-08-07 15:15 | 15.2214 | 72.891 | 14.6996 | 1.207 | 34.2669
2021-08-07 15:30 | 15.2168 | 73.062 | 14.6973 | 1.202 | 33.707
2021-08-07 15:45 | 15.2207 | 73.234 | 14.6994 | 1.206 | 34.1543
2021-08-07 16:00 | 15.2211 | 73.407 | 14.699 | 1.208 | 34.3799
2021-08-07 16:15 | 15.2181 | 73.58 | 14.6957 | 1.208 | 34.3799
2021-08-07 16:30 | 15.222 | 73.753 | 14.7012 | 1.205 | 34.042
2021-08-07 16:45 | 15.222 | 73.753 | 14.7039 | 1.198 | 33.265
2021-08-07 17:00 | 15.2253 | 73.753 | 14.7033 | 1.207 | 34.2669
2021-08-07 17:15 | 15.2275 | 73.926 | 14.708 | 1.202 | 33.707
2021-08-07 17:30 | 15.2293 | 73.926 | 14.7091 | 1.203 | 33.8183
2021-08-07 17:45 | 15.2258 | 73.926 | 14.7116 | 1.189 | 32.2895
2021-08-07 18:00 | 15.2245 | 74.098 | 14.7099 | 1.19 | 32.3966
2021-08-07 18:15 | 15.2245 | 74.098 | 14.7073 | 1.196 | 33.0459
2021-08-07 18:30 | 15.2262 | 74.098 | 14.7031 | 1.21 | 34.6069
2021-08-07 18:45 | 15.2258 | 73.926 | 14.6988 | 1.219 | 35.645
2021-08-07 19:00 | 15.2258 | 73.926 | 14.699 | 1.219 | 35.645
2021-08-07 19:15 | 15.2236 | 73.753 | 14.699 | 1.213 | 34.9499
2021-08-07 19:30 | 15.2198 | 73.58 | 14.6955 | 1.213 | 34.9499
2021-08-07 19:45 | 15.2227 | 73.407 | 14.6948 | 1.221 | 35.8795
2021-08-07 20:00 | 15.2223 | 73.234 | 14.6955 | 1.218 | 35.5283
2021-08-07 20:15 | 15.2236 | 73.062 | 14.6957 | 1.221 | 35.8795
2021-08-07 20:30 | 15.2232 | 72.891 | 14.6948 | 1.222 | 35.9972
2021-08-07 20:45 | 15.2227 | 72.718 | 14.6925 | 1.226 | 36.4717
2021-08-07 21:00 | 15.2227 | 72.718 | 14.6958 | 1.219 | 35.645
2021-08-07 21:15 | 15.2223 | 72.545 | 14.6951 | 1.219 | 35.645
2021-08-07 21:30 | 15.224 | 72.545 | 14.6951 | 1.223 | 36.1153
2021-08-07 21:45 | 15.2258 | 72.545 | 14.6951 | 1.227 | 36.5912
2021-08-07 22:00 | 15.2219 | 72.372 | 14.6968 | 1.214 | 35.0649
2021-08-07 22:15 | 15.2236 | 72.372 | 14.6951 | 1.222 | 35.9972
2021-08-07 22:30 | 15.2168 | 72.372 | 14.6919 | 1.214 | 35.0649
2021-08-07 22:45 | 15.2168 | 72.372 | 14.6925 | 1.213 | 34.9499
2021-08-07 23:00 | 15.2146 | 72.199 | 14.692 | 1.209 | 34.4932
2021-08-07 23:15 | 15.2163 | 72.199 | 14.6887 | 1.22 | 35.7621
2021-08-07 23:30 | 15.213 | 72.199 | 14.6904 | 1.209 | 34.4932
2021-08-07 23:45 | 15.2163 | 72.199 | 14.6909 | 1.215 | 35.1802
2021-08-08 | 15.2159 | 72.028 | 14.6922 | 1.211 | 34.7209
2021-08-08 00:15 | 15.2192 | 72.028 | 14.6936 | 1.216 | 35.2959
2021-08-08 00:30 | 15.2188 | 71.856 | 14.6923 | 1.218 | 35.5283
2021-08-08 00:45 | 15.2172 | 71.856 | 14.691 | 1.217 | 35.4119
2021-08-08 01:00 | 15.2197 | 71.512 | 14.691 | 1.223 | 36.1153
2021-08-08 01:15 | 15.221 | 71.339 | 14.692 | 1.223 | 36.1153
2021-08-08 01:30 | 15.2188 | 71.168 | 14.6897 | 1.223 | 36.1153
2021-08-08 01:45 | 15.2166 | 70.995 | 14.6907 | 1.216 | 35.2959
2021-08-08 02:00 | 15.2146 | 70.824 | 14.6907 | 1.211 | 34.7209
2021-08-08 02:15 | 15.2158 | 70.651 | 14.689 | 1.218 | 35.5283
2021-08-08 02:30 | 15.2184 | 70.308 | 14.6874 | 1.228 | 36.7111
2021-08-08 02:45 | 15.2145 | 70.137 | 14.6881 | 1.217 | 35.4119
2021-08-08 03:00 | 15.2124 | 69.964 | 14.6851 | 1.219 | 35.645
2021-08-08 03:15 | 15.2153 | 69.793 | 14.6871 | 1.221 | 35.8795
2021-08-08 03:30 | 15.2116 | 69.622 | 14.6835 | 1.221 | 35.8795
2021-08-08 03:45 | 15.2127 | 69.449 | 14.6867 | 1.216 | 35.2959
2021-08-08 04:00 | 15.214 | 69.278 | 14.6839 | 1.226 | 36.4717
2021-08-08 04:15 | 15.2136 | 69.107 | 14.6842 | 1.224 | 36.2338
2021-08-08 04:30 | 15.2114 | 68.934 | 14.6819 | 1.224 | 36.2338
2021-08-08 04:45 | 15.2092 | 68.763 | 14.6794 | 1.225 | 36.3526
2021-08-08 05:00 | 15.2055 | 68.592 | 14.6788 | 1.217 | 35.4119
2021-08-08 05:15 | 15.2063 | 68.248 | 14.6738 | 1.231 | 37.0727
2021-08-08 05:30 | 15.2063 | 68.248 | 14.673 | 1.233 | 37.3156
2021-08-08 05:45 | 15.2042 | 68.077 | 14.6725 | 1.229 | 36.8313
2021-08-08 06:00 | 15.2037 | 67.906 | 14.6707 | 1.232 | 37.194
2021-08-08 06:15 | 15.205 | 67.735 | 14.6707 | 1.235 | 37.5599
2021-08-08 06:30 | 15.2066 | 67.735 | 14.6733 | 1.233 | 37.3156
2021-08-08 06:45 | 15.2062 | 67.564 | 14.67 | 1.239 | 38.0529
2021-08-08 07:00 | 15.2079 | 67.564 | 14.6726 | 1.237 | 37.8057
2021-08-08 07:15 | 15.2092 | 67.392 | 14.6743 | 1.236 | 37.6826
2021-08-08 07:30 | 15.2108 | 67.392 | 14.6743 | 1.24 | 38.177
2021-08-08 07:45 | 15.2071 | 67.221 | 14.6752 | 1.229 | 36.8313
2021-08-08 08:00 | 15.2066 | 67.05 | 14.6752 | 1.228 | 36.7111
2021-08-08 08:15 | 15.2117 | 67.05 | 14.6752 | 1.24 | 38.177
2021-08-08 08:30 | 15.2117 | 67.05 | 14.6775 | 1.235 | 37.5599
2021-08-08 08:45 | 15.2117 | 67.05 | 14.6774 | 1.235 | 37.5599
2021-08-08 09:00 | 15.215 | 67.05 | 14.6804 | 1.236 | 37.6826
2021-08-08 09:15 | 15.2139 | 67.221 | 14.6785 | 1.237 | 37.8057
2021-08-08 09:30 | 15.2155 | 67.221 | 14.6783 | 1.242 | 38.4264
2021-08-08 09:45 | 15.2155 | 67.221 | 14.6809 | 1.236 | 37.6826
2021-08-08 10:00 | 15.2159 | 67.392 | 14.6809 | 1.237 | 37.8057
2021-08-08 10:15 | 15.2126 | 67.392 | 14.6798 | 1.231 | 37.0727
2021-08-08 10:30 | 15.2194 | 67.392 | 14.6839 | 1.238 | 37.9291
2021-08-08 10:45 | 15.2216 | 67.564 | 14.6852 | 1.24 | 38.177
2021-08-08 11:00 | 15.2232 | 67.564 | 14.6894 | 1.234 | 37.4376
2021-08-08 11:15 | 15.2236 | 67.735 | 14.6884 | 1.237 | 37.8057
2021-08-08 11:30 | 15.2207 | 67.906 | 14.691 | 1.224 | 36.2338
2021-08-08 11:45 | 15.2211 | 68.077 | 14.6907 | 1.226 | 36.4717
2021-08-08 12:00 | 15.2249 | 68.248 | 14.6936 | 1.228 | 36.7111
2021-08-08 12:15 | 15.2224 | 68.592 | 14.6922 | 1.226 | 36.4717
2021-08-08 12:30 | 15.2246 | 68.763 | 14.6929 | 1.229 | 36.8313
2021-08-08 12:45 | 15.225 | 68.934 | 14.6901 | 1.237 | 37.8057
2021-08-08 13:00 | 15.2255 | 69.107 | 14.6928 | 1.232 | 37.194
2021-08-08 13:15 | 15.2237 | 69.107 | 14.6949 | 1.222 | 35.9972
2021-08-08 13:30 | 15.2224 | 69.278 | 14.691 | 1.229 | 36.8313
2021-08-08 13:45 | 15.2277 | 69.278 | 14.6962 | 1.229 | 36.8313
2021-08-08 14:00 | 15.2264 | 69.449 | 14.6962 | 1.226 | 36.4717
2021-08-08 14:15 | 15.2264 | 69.449 | 14.6948 | 1.229 | 36.8313
2021-08-08 14:30 | 15.2268 | 69.622 | 14.6945 | 1.231 | 37.0727
2021-08-08 14:45 | 15.2239 | 69.793 | 14.6952 | 1.222 | 35.9972
2021-08-08 15:00 | 15.2213 | 70.137 | 14.6965 | 1.213 | 34.9499
2021-08-08 15:15 | 15.2261 | 70.651 | 14.6939 | 1.23 | 36.9518
2021-08-08 15:30 | 15.2252 | 70.995 | 14.6968 | 1.222 | 35.9972
2021-08-08 15:45 | 15.2243 | 71.339 | 14.6945 | 1.225 | 36.3526
2021-08-08 16:00 | 15.2252 | 71.683 | 14.6939 | 1.229 | 36.8313
2021-08-08 16:15 | 15.2227 | 72.028 | 14.6928 | 1.226 | 36.4717
2021-08-08 16:30 | 15.2249 | 72.199 | 14.6912 | 1.234 | 37.4376
2021-08-08 16:45 | 15.2214 | 72.199 | 14.6923 | 1.224 | 36.2338
2021-08-08 17:00 | 15.2197 | 72.199 | 14.6929 | 1.218 | 35.5283
2021-08-08 17:15 | 15.2265 | 72.199 | 14.6957 | 1.228 | 36.7111
2021-08-08 17:30 | 15.2236 | 72.372 | 14.6984 | 1.215 | 35.1802
2021-08-08 17:45 | 15.2219 | 72.372 | 14.6999 | 1.207 | 34.2669
2021-08-08 18:00 | 15.2201 | 72.372 | 14.6988 | 1.206 | 34.1543
2021-08-08 18:15 | 15.2185 | 72.372 | 14.6957 | 1.209 | 34.4932
2021-08-08 18:30 | 15.2201 | 72.372 | 14.6962 | 1.212 | 34.8352
2021-08-08 18:45 | 15.2181 | 72.199 | 14.6894 | 1.223 | 36.1153
2021-08-08 19:00 | 15.2159 | 72.028 | 14.6864 | 1.225 | 36.3526
2021-08-08 19:15 | 15.2137 | 71.856 | 14.6858 | 1.221 | 35.8795
2021-08-08 19:30 | 15.2117 | 71.683 | 14.6828 | 1.223 | 36.1153
2021-08-08 19:45 | 15.2117 | 71.683 | 14.6797 | 1.23 | 36.9518
2021-08-08 20:00 | 15.2108 | 71.339 | 14.6819 | 1.223 | 36.1153
2021-08-08 20:15 | 15.2108 | 71.339 | 14.6788 | 1.23 | 36.9518
2021-08-08 20:30 | 15.2087 | 71.168 | 14.6791 | 1.224 | 36.2338
2021-08-08 20:45 | 15.2116 | 70.995 | 14.6791 | 1.231 | 37.0727
2021-08-08 21:00 | 15.2095 | 70.824 | 14.6796 | 1.225 | 36.3526
2021-08-08 21:15 | 15.2095 | 70.824 | 14.6783 | 1.228 | 36.7111
2021-08-08 21:30 | 15.2074 | 70.651 | 14.6785 | 1.223 | 36.1153
2021-08-08 21:45 | 15.2074 | 70.651 | 14.6738 | 1.234 | 37.4376
2021-08-08 22:00 | 15.2074 | 70.651 | 14.6756 | 1.229 | 36.8313
2021-08-08 22:15 | 15.2023 | 70.651 | 14.6745 | 1.22 | 35.7621
2021-08-08 22:30 | 15.2023 | 70.651 | 14.6733 | 1.223 | 36.1153
2021-08-08 22:45 | 15.2005 | 70.651 | 14.6727 | 1.22 | 35.7621
2021-08-08 23:00 | 15.2005 | 70.651 | 14.6681 | 1.231 | 37.0727
2021-08-08 23:15 | 15.1955 | 70.651 | 14.6651 | 1.226 | 36.4717
2021-08-08 23:30 | 15.195 | 70.48 | 14.6635 | 1.229 | 36.8313
2021-08-08 23:45 | 15.1911 | 70.308 | 14.662 | 1.223 | 36.1153
2021-08-09 | 15.1895 | 70.308 | 14.6572 | 1.231 | 37.0727
2021-08-09 00:15 | 15.1869 | 69.964 | 14.654 | 1.232 | 37.194
2021-08-09 00:30 | 15.1852 | 69.964 | 14.6524 | 1.232 | 37.194
2021-08-09 00:45 | 15.1847 | 69.793 | 14.6501 | 1.236 | 37.6826
2021-08-09 01:00 | 15.1792 | 69.622 | 14.6492 | 1.225 | 36.3526
2021-08-09 01:15 | 15.177 | 69.449 | 14.6468 | 1.226 | 36.4717
2021-08-09 01:30 | 15.1766 | 69.278 | 14.6445 | 1.23 | 36.9518
2021-08-09 01:45 | 15.1757 | 68.934 | 14.6436 | 1.23 | 36.9518
2021-08-09 02:00 | 15.1753 | 68.763 | 14.642 | 1.233 | 37.3156
2021-08-09 02:15 | 15.1749 | 68.592 | 14.6429 | 1.23 | 36.9518
2021-08-09 02:30 | 15.1775 | 68.248 | 14.6437 | 1.234 | 37.4376
2021-08-09 02:45 | 15.1753 | 68.077 | 14.6446 | 1.227 | 36.5912
2021-08-09 03:00 | 15.1731 | 67.906 | 14.6446 | 1.222 | 35.9972
2021-08-09 03:15 | 15.1744 | 67.735 | 14.643 | 1.228 | 36.7111
2021-08-09 03:30 | 15.1757 | 67.564 | 14.6421 | 1.233 | 37.3156
2021-08-09 03:45 | 15.1753 | 67.392 | 14.6446 | 1.227 | 36.5912
2021-08-09 04:00 | 15.1782 | 67.221 | 14.6421 | 1.239 | 38.0529
2021-08-09 04:15 | 15.1738 | 66.879 | 14.6423 | 1.229 | 36.8313
2021-08-09 04:30 | 15.1752 | 66.708 | 14.6423 | 1.232 | 37.194
2021-08-09 04:45 | 15.1765 | 66.537 | 14.6448 | 1.229 | 36.8313
2021-08-09 05:00 | 15.1743 | 66.366 | 14.6439 | 1.226 | 36.4717
2021-08-09 05:15 | 15.1752 | 66.022 | 14.6414 | 1.233 | 37.3156
2021-08-09 05:30 | 15.1763 | 65.851 | 14.6407 | 1.238 | 37.9291
2021-08-09 05:45 | 15.1794 | 65.68 | 14.6432 | 1.239 | 38.0529
2021-08-09 06:00 | 15.1772 | 65.509 | 14.6456 | 1.228 | 36.7111
2021-08-09 06:15 | 15.1783 | 65.338 | 14.6456 | 1.231 | 37.0727
2021-08-09 06:30 | 15.1796 | 65.167 | 14.644 | 1.238 | 37.9291
2021-08-09 06:45 | 15.1796 | 65.167 | 14.6456 | 1.234 | 37.4376
2021-08-09 07:00 | 15.181 | 64.996 | 14.6448 | 1.239 | 38.0529
2021-08-09 07:15 | 15.1821 | 64.825 | 14.6472 | 1.236 | 37.6826
2021-08-09 07:30 | 15.1834 | 64.652 | 14.6472 | 1.239 | 38.0529
2021-08-09 07:45 | 15.1817 | 64.652 | 14.6463 | 1.237 | 37.8057
2021-08-09 08:00 | 15.1796 | 64.481 | 14.6471 | 1.231 | 37.0727
2021-08-09 08:15 | 15.1808 | 64.31 | 14.6494 | 1.228 | 36.7111
2021-08-09 08:30 | 15.1804 | 64.139 | 14.6516 | 1.222 | 35.9972
2021-08-09 08:45 | 15.1804 | 64.139 | 14.6537 | 1.217 | 35.4119
2021-08-09 09:00 | 15.1804 | 64.139 | 14.6548 | 1.214 | 35.0649
2021-08-09 09:15 | 15.1808 | 64.31 | 14.6553 | 1.214 | 35.0649
2021-08-09 09:30 | 15.1808 | 64.31 | 14.6556 | 1.213 | 34.9499
2021-08-09 09:45 | 15.1779 | 64.481 | 14.6565 | 1.205 | 34.042
2021-08-09 10:00 | 15.1766 | 64.652 | 14.6556 | 1.204 | 33.93
2021-08-09 10:15 | 15.1775 | 64.996 | 14.6566 | 1.203 | 33.8183
2021-08-09 10:30 | 15.1767 | 65.338 | 14.6539 | 1.208 | 34.3799
2021-08-09 10:45 | 15.1805 | 65.509 | 14.6584 | 1.207 | 34.2669
2021-08-09 11:00 | 15.1818 | 66.022 | 14.6572 | 1.212 | 34.8352
2021-08-09 11:15 | 15.1849 | 66.537 | 14.6582 | 1.217 | 35.4119
2021-08-09 11:30 | 15.1846 | 67.05 | 14.6619 | 1.208 | 34.3799
2021-08-09 11:45 | 15.1881 | 67.735 | 14.6616 | 1.217 | 35.4119
2021-08-09 12:00 | 15.1881 | 68.421 | 14.6633 | 1.213 | 34.9499
2021-08-09 12:15 | 15.1894 | 68.934 | 14.6629 | 1.217 | 35.4119
2021-08-09 12:30 | 15.1885 | 69.278 | 14.6601 | 1.221 | 35.8795
2021-08-09 12:45 | 15.1894 | 69.622 | 14.6607 | 1.222 | 35.9972
2021-08-09 13:00 | 15.1915 | 69.793 | 14.6603 | 1.228 | 36.7111
2021-08-09 13:15 | 15.1907 | 70.137 | 14.6636 | 1.219 | 35.645
2021-08-09 13:30 | 15.1963 | 70.308 | 14.6658 | 1.227 | 36.5912
2021-08-09 13:45 | 15.1933 | 70.48 | 14.664 | 1.224 | 36.2338
2021-08-09 14:00 | 15.1937 | 70.651 | 14.6629 | 1.227 | 36.5912
2021-08-09 14:15 | 15.1924 | 70.824 | 14.6639 | 1.222 | 35.9972
2021-08-09 14:30 | 15.1917 | 71.168 | 14.6633 | 1.222 | 35.9972
2021-08-09 14:45 | 15.1933 | 71.168 | 14.6617 | 1.229 | 36.8313
2021-08-09 15:00 | 15.1937 | 71.339 | 14.6667 | 1.219 | 35.645
2021-08-09 15:15 | 15.1994 | 71.512 | 14.6662 | 1.233 | 37.3156
2021-08-09 15:30 | 15.1994 | 71.512 | 14.6667 | 1.232 | 37.194
2021-08-09 15:45 | 15.1998 | 71.683 | 14.6671 | 1.232 | 37.194
2021-08-09 16:00 | 15.1946 | 71.683 | 14.6675 | 1.219 | 35.645
2021-08-09 16:15 | 15.1963 | 71.683 | 14.6619 | 1.236 | 37.6826
2021-08-09 16:30 | 15.1913 | 71.683 | 14.6638 | 1.22 | 35.7621
2021-08-09 16:45 | 15.1904 | 72.028 | 14.6688 | 1.206 | 34.1543
2021-08-09 17:00 | 15.1947 | 72.372 | 14.6671 | 1.22 | 35.7621
2021-08-09 17:15 | 15.1934 | 72.545 | 14.6672 | 1.217 | 35.4119
2021-08-09 17:30 | 15.1905 | 72.718 | 14.6674 | 1.21 | 34.6069
2021-08-09 17:45 | 15.1939 | 72.718 | 14.668 | 1.216 | 35.2959
2021-08-09 18:00 | 15.1921 | 72.718 | 14.6685 | 1.211 | 34.7209
2021-08-09 18:15 | 15.1956 | 72.718 | 14.6684 | 1.219 | 35.645
2021-08-09 18:30 | 15.1939 | 72.718 | 14.6643 | 1.225 | 36.3526
2021-08-09 18:45 | 15.1905 | 72.718 | 14.6635 | 1.219 | 35.645
2021-08-09 19:00 | 15.1884 | 72.545 | 14.663 | 1.215 | 35.1802
2021-08-09 19:15 | 15.1917 | 72.545 | 14.6639 | 1.221 | 35.8795
2021-08-09 19:30 | 15.1913 | 72.372 | 14.6651 | 1.217 | 35.4119
2021-08-09 19:45 | 15.1908 | 72.199 | 14.6598 | 1.228 | 36.7111
2021-08-09 20:00 | 15.1904 | 72.028 | 14.6608 | 1.225 | 36.3526
2021-08-09 20:15 | 15.1904 | 72.028 | 14.6601 | 1.226 | 36.4717
2021-08-09 20:30 | 15.1917 | 71.856 | 14.66 | 1.23 | 36.9518
2021-08-09 20:45 | 15.193 | 71.683 | 14.6606 | 1.231 | 37.0727
2021-08-09 21:00 | 15.1976 | 71.512 | 14.6617 | 1.239 | 38.0529
2021-08-09 21:15 | 15.1976 | 71.512 | 14.6643 | 1.233 | 37.3156
2021-08-09 21:30 | 15.1955 | 71.339 | 14.6629 | 1.232 | 37.194
2021-08-09 21:45 | 15.1968 | 71.168 | 14.6639 | 1.232 | 37.194
2021-08-09 22:00 | 15.1946 | 70.995 | 14.6633 | 1.228 | 36.7111
2021-08-09 22:15 | 15.1928 | 70.995 | 14.6603 | 1.231 | 37.0727
2021-08-09 22:30 | 15.1942 | 70.824 | 14.6571 | 1.242 | 38.4264
2021-08-09 22:45 | 15.192 | 70.651 | 14.6581 | 1.234 | 37.4376
2021-08-09 23:00 | 15.1899 | 70.48 | 14.6556 | 1.235 | 37.5599
2021-08-09 23:15 | 15.1899 | 70.48 | 14.6516 | 1.245 | 38.8032
2021-08-09 23:30 | 15.186 | 70.308 | 14.6501 | 1.239 | 38.0529
2021-08-09 23:45 | 15.1856 | 70.137 | 14.6501 | 1.238 | 37.9291
2021-08-10 | 15.1831 | 69.793 | 14.651 | 1.23 | 36.9518
2021-08-10 00:15 | 15.1827 | 69.622 | 14.6487 | 1.235 | 37.5599
2021-08-10 00:30 | 15.1805 | 69.449 | 14.6479 | 1.231 | 37.0727
2021-08-10 00:45 | 15.1834 | 69.278 | 14.6479 | 1.238 | 37.9291
2021-08-10 01:00 | 15.1796 | 69.107 | 14.6471 | 1.231 | 37.0727
2021-08-10 01:15 | 15.1788 | 68.763 | 14.6465 | 1.23 | 36.9518
2021-08-10 01:30 | 15.1799 | 68.592 | 14.6466 | 1.233 | 37.3156
2021-08-10 01:45 | 15.1795 | 68.421 | 14.6466 | 1.232 | 37.194
2021-08-10 02:00 | 15.177 | 68.077 | 14.645 | 1.23 | 36.9518
2021-08-10 02:15 | 15.1749 | 67.906 | 14.645 | 1.225 | 36.3526
2021-08-10 02:30 | 15.1778 | 67.735 | 14.6418 | 1.239 | 38.0529
2021-08-10 02:45 | 15.1773 | 67.564 | 14.6427 | 1.236 | 37.6826
2021-08-10 03:00 | 15.1753 | 67.392 | 14.6436 | 1.229 | 36.8313
2021-08-10 03:15 | 15.1731 | 67.221 | 14.6468 | 1.216 | 35.2959
2021-08-10 03:30 | 15.176 | 67.05 | 14.6468 | 1.223 | 36.1153
2021-08-10 03:45 | 15.1786 | 66.708 | 14.6492 | 1.223 | 36.1153
2021-08-10 04:00 | 15.1798 | 66.537 | 14.6468 | 1.232 | 37.194
2021-08-10 04:15 | 15.1776 | 66.366 | 14.6468 | 1.227 | 36.5912
2021-08-10 04:30 | 15.1789 | 66.193 | 14.6485 | 1.226 | 36.4717
2021-08-10 04:45 | 15.1785 | 66.022 | 14.6461 | 1.23 | 36.9518
2021-08-10 05:00 | 15.1763 | 65.851 | 14.6477 | 1.222 | 35.9972
2021-08-10 05:15 | 15.1763 | 65.851 | 14.6461 | 1.225 | 36.3526
2021-08-10 05:30 | 15.1725 | 65.68 | 14.6461 | 1.217 | 35.4119
2021-08-10 05:45 | 15.1772 | 65.509 | 14.6485 | 1.222 | 35.9972
2021-08-10 06:00 | 15.1767 | 65.338 | 14.6501 | 1.217 | 35.4119
2021-08-10 06:15 | 15.1831 | 65.167 | 14.6526 | 1.226 | 36.4717
2021-08-10 06:30 | 15.1826 | 64.996 | 14.6533 | 1.223 | 36.1153
2021-08-10 06:45 | 15.1839 | 64.825 | 14.6582 | 1.214 | 35.0649
2021-08-10 07:00 | 15.1889 | 64.825 | 14.6616 | 1.219 | 35.645
2021-08-10 07:15 | 15.1936 | 64.652 | 14.6649 | 1.221 | 35.8795
2021-08-10 07:30 | 15.1949 | 64.481 | 14.6658 | 1.222 | 35.9972
2021-08-10 07:45 | 15.1965 | 64.481 | 14.6682 | 1.22 | 35.7621
2021-08-10 08:00 | 15.1965 | 64.481 | 14.6698 | 1.217 | 35.4119
2021-08-10 08:15 | 15.2 | 64.481 | 14.6688 | 1.227 | 36.5912
2021-08-10 08:30 | 15.2 | 64.481 | 14.6719 | 1.22 | 35.7621
2021-08-10 08:45 | 15.1982 | 64.481 | 14.6735 | 1.212 | 34.8352
2021-08-10 09:00 | 15.1986 | 64.652 | 14.6723 | 1.216 | 35.2959
2021-08-10 09:15 | 15.1953 | 64.652 | 14.6704 | 1.213 | 34.9499
2021-08-10 09:30 | 15.194 | 64.825 | 14.6714 | 1.207 | 34.2669
2021-08-10 09:45 | 15.1957 | 64.825 | 14.6733 | 1.207 | 34.2669
2021-08-10 10:00 | 15.1957 | 64.825 | 14.6755 | 1.202 | 33.707
2021-08-10 10:15 | 15.1979 | 64.996 | 14.6749 | 1.208 | 34.3799
2021-08-10 10:30 | 15.203 | 64.996 | 14.6781 | 1.213 | 34.9499
2021-08-10 10:45 | 15.2021 | 65.338 | 14.6778 | 1.212 | 34.8352
2021-08-10 11:00 | 15.2043 | 65.509 | 14.6828 | 1.205 | 34.042
2021-08-10 11:15 | 15.2001 | 65.851 | 14.6836 | 1.194 | 32.8282
2021-08-10 11:30 | 15.2014 | 66.366 | 14.6849 | 1.194 | 32.8282
2021-08-10 11:45 | 15.2062 | 66.879 | 14.6819 | 1.212 | 34.8352
2021-08-10 12:00 | 15.2075 | 67.392 | 14.6843 | 1.209 | 34.4932
2021-08-10 12:15 | 15.2055 | 67.906 | 14.6848 | 1.204 | 33.93
2021-08-10 12:30 | 15.2068 | 68.421 | 14.6845 | 1.207 | 34.2669
2021-08-10 12:45 | 15.2076 | 68.763 | 14.6848 | 1.209 | 34.4932
2021-08-10 13:00 | 15.205 | 69.107 | 14.6867 | 1.198 | 33.265
2021-08-10 13:15 | 15.2043 | 69.449 | 14.6862 | 1.198 | 33.265
2021-08-10 13:30 | 15.2047 | 69.622 | 14.6862 | 1.199 | 33.375
2021-08-10 13:45 | 15.2074 | 69.964 | 14.6884 | 1.2 | 33.4853
2021-08-10 14:00 | 15.2026 | 70.137 | 14.6884 | 1.189 | 32.2895
2021-08-10 14:15 | 15.2082 | 70.308 | 14.6906 | 1.197 | 33.1553
2021-08-10 14:30 | 15.2103 | 70.48 | 14.691 | 1.201 | 33.596
2021-08-10 14:45 | 15.2091 | 70.651 | 14.6871 | 1.207 | 34.2669
2021-08-10 15:00 | 15.2078 | 70.824 | 14.6875 | 1.203 | 33.8183
2021-08-10 15:15 | 15.2111 | 70.824 | 14.6875 | 1.211 | 34.7209
2021-08-10 15:30 | 15.2082 | 70.995 | 14.6881 | 1.203 | 33.8183
2021-08-10 15:45 | 15.2082 | 70.995 | 14.6864 | 1.207 | 34.2669
2021-08-10 16:00 | 15.2087 | 71.168 | 14.6835 | 1.214 | 35.0649
2021-08-10 16:15 | 15.204 | 71.339 | 14.6833 | 1.204 | 33.93
2021-08-10 16:30 | 15.206 | 71.512 | 14.6823 | 1.211 | 34.7209
2021-08-10 16:45 | 15.2082 | 71.683 | 14.6846 | 1.211 | 34.7209
2021-08-10 17:00 | 15.2049 | 71.683 | 14.6836 | 1.205 | 34.042
2021-08-10 17:15 | 15.2036 | 71.856 | 14.6849 | 1.199 | 33.375
2021-08-10 17:30 | 15.204 | 72.028 | 14.6846 | 1.201 | 33.596
2021-08-10 17:45 | 15.204 | 72.028 | 14.6825 | 1.206 | 34.1543
2021-08-10 18:00 | 15.2027 | 72.199 | 14.6841 | 1.199 | 33.375
2021-08-10 18:15 | 15.1994 | 72.199 | 14.6852 | 1.189 | 32.2895
2021-08-10 18:30 | 15.2011 | 72.199 | 14.6829 | 1.198 | 33.265
2021-08-10 18:45 | 15.2011 | 72.199 | 14.68 | 1.205 | 34.042
2021-08-10 19:00 | 15.2011 | 72.199 | 14.6797 | 1.206 | 34.1543
2021-08-10 19:15 | 15.2023 | 72.028 | 14.6745 | 1.221 | 35.8795
2021-08-10 19:30 | 15.1972 | 72.028 | 14.6725 | 1.214 | 35.0649
2021-08-10 19:45 | 15.1985 | 71.856 | 14.6726 | 1.216 | 35.2959
2021-08-10 20:00 | 15.1985 | 71.856 | 14.6697 | 1.223 | 36.1153
2021-08-10 20:15 | 15.1998 | 71.683 | 14.6711 | 1.223 | 36.1153
2021-08-10 20:30 | 15.1998 | 71.683 | 14.6681 | 1.23 | 36.9518
2021-08-10 20:45 | 15.1994 | 71.512 | 14.6697 | 1.225 | 36.3526
2021-08-10 21:00 | 15.2023 | 71.339 | 14.6742 | 1.221 | 35.8795
2021-08-10 21:15 | 15.2023 | 71.339 | 14.6738 | 1.222 | 35.9972
2021-08-10 21:30 | 15.2036 | 71.168 | 14.6707 | 1.232 | 37.194
2021-08-10 21:45 | 15.2052 | 71.168 | 14.6743 | 1.227 | 36.5912
2021-08-10 22:00 | 15.2047 | 70.995 | 14.6729 | 1.23 | 36.9518
2021-08-10 22:15 | 15.2031 | 70.995 | 14.6764 | 1.218 | 35.5283
2021-08-10 22:30 | 15.2031 | 70.995 | 14.67 | 1.233 | 37.3156
2021-08-10 22:45 | 15.1992 | 70.824 | 14.6693 | 1.225 | 36.3526
2021-08-10 23:00 | 15.1976 | 70.824 | 14.6659 | 1.229 | 36.8313
2021-08-10 23:15 | 15.1988 | 70.651 | 14.6685 | 1.226 | 36.4717
2021-08-10 23:30 | 15.2005 | 70.651 | 14.6711 | 1.224 | 36.2338
2021-08-10 23:45 | 15.2018 | 70.48 | 14.6687 | 1.233 | 37.3156
2021-08-11 | 15.1997 | 70.308 | 14.6687 | 1.228 | 36.7111
2021-08-11 00:15 | 15.2026 | 70.137 | 14.6697 | 1.232 | 37.194
2021-08-11 00:30 | 15.1984 | 69.793 | 14.6698 | 1.222 | 35.9972
2021-08-11 00:45 | 15.2013 | 69.622 | 14.6707 | 1.227 | 36.5912
2021-08-11 01:00 | 15.1975 | 69.449 | 14.67 | 1.22 | 35.7621
2021-08-11 01:15 | 15.1988 | 69.278 | 14.6709 | 1.22 | 35.7621
2021-08-11 01:30 | 15.1984 | 69.107 | 14.6726 | 1.215 | 35.1802
2021-08-11 01:45 | 15.1962 | 68.934 | 14.6701 | 1.216 | 35.2959
2021-08-11 02:00 | 15.2021 | 68.592 | 14.6694 | 1.231 | 37.0727
2021-08-11 02:15 | 15.2 | 68.421 | 14.6703 | 1.224 | 36.2338
2021-08-11 02:30 | 15.1995 | 68.248 | 14.6678 | 1.229 | 36.8313
2021-08-11 02:45 | 15.2008 | 68.077 | 14.6719 | 1.223 | 36.1153
2021-08-11 03:00 | 15.2016 | 67.735 | 14.6719 | 1.224 | 36.2338
2021-08-11 03:15 | 15.2011 | 67.564 | 14.6696 | 1.229 | 36.8313
2021-08-11 03:30 | 15.2007 | 67.392 | 14.6688 | 1.229 | 36.8313
2021-08-11 03:45 | 15.1952 | 67.221 | 14.6697 | 1.214 | 35.0649
2021-08-11 04:00 | 15.1981 | 67.05 | 14.6672 | 1.227 | 36.5912
2021-08-11 04:15 | 15.196 | 66.879 | 14.6665 | 1.224 | 36.2338
2021-08-11 04:30 | 15.1956 | 66.708 | 14.6656 | 1.225 | 36.3526
2021-08-11 04:45 | 15.1968 | 66.537 | 14.6649 | 1.229 | 36.8313
2021-08-11 05:00 | 15.193 | 66.366 | 14.6633 | 1.224 | 36.2338
2021-08-11 05:15 | 15.1926 | 66.193 | 14.6642 | 1.221 | 35.8795
2021-08-11 05:30 | 15.1955 | 66.022 | 14.6667 | 1.222 | 35.9972
2021-08-11 05:45 | 15.1984 | 65.851 | 14.6659 | 1.23 | 36.9518
2021-08-11 06:00 | 15.1997 | 65.68 | 14.6693 | 1.226 | 36.4717
2021-08-11 06:15 | 15.201 | 65.509 | 14.6701 | 1.227 | 36.5912
2021-08-11 06:30 | 15.1988 | 65.338 | 14.6717 | 1.218 | 35.5283
2021-08-11 06:45 | 15.2017 | 65.167 | 14.6733 | 1.221 | 35.8795
2021-08-11 07:00 | 15.2063 | 64.996 | 14.6733 | 1.232 | 37.194
2021-08-11 07:15 | 15.2059 | 64.825 | 14.6767 | 1.223 | 36.1153
2021-08-11 07:30 | 15.2076 | 64.825 | 14.6781 | 1.224 | 36.2338
2021-08-11 07:45 | 15.2076 | 64.825 | 14.6804 | 1.218 | 35.5283
2021-08-11 08:00 | 15.2072 | 64.652 | 14.6819 | 1.214 | 35.0649
2021-08-11 08:15 | 15.2123 | 64.652 | 14.6806 | 1.229 | 36.8313
2021-08-11 08:30 | 15.2088 | 64.652 | 14.6817 | 1.218 | 35.5283
2021-08-11 08:45 | 15.2123 | 64.652 | 14.6845 | 1.219 | 35.645
2021-08-11 09:00 | 15.2123 | 64.652 | 14.6861 | 1.216 | 35.2959
2021-08-11 09:15 | 15.2123 | 64.652 | 14.6893 | 1.208 | 34.3799
2021-08-11 09:30 | 15.2145 | 64.825 | 14.6894 | 1.213 | 34.9499
2021-08-11 09:45 | 15.22 | 64.996 | 14.6917 | 1.221 | 35.8795
2021-08-11 10:00 | 15.2204 | 65.167 | 14.6954 | 1.213 | 34.9499
2021-08-11 10:15 | 15.2191 | 65.338 | 14.699 | 1.202 | 33.707
2021-08-11 10:30 | 15.2195 | 65.509 | 14.6983 | 1.205 | 34.042
2021-08-11 10:45 | 15.22 | 65.68 | 14.7003 | 1.201 | 33.596
2021-08-11 11:00 | 15.2226 | 66.022 | 14.7007 | 1.206 | 34.1543
2021-08-11 11:15 | 15.2214 | 66.193 | 14.7022 | 1.2 | 33.4853
2021-08-11 11:30 | 15.2223 | 66.537 | 14.7031 | 1.2 | 33.4853
2021-08-11 11:45 | 15.2236 | 67.05 | 14.6999 | 1.21 | 34.6069
2021-08-11 12:00 | 15.2216 | 67.564 | 14.7033 | 1.198 | 33.265
2021-08-11 12:15 | 15.2266 | 68.248 | 14.7057 | 1.204 | 33.93
2021-08-11 12:30 | 15.2293 | 68.592 | 14.7062 | 1.209 | 34.4932
2021-08-11 12:45 | 15.2255 | 69.107 | 14.7045 | 1.204 | 33.93
2021-08-11 13:00 | 15.2281 | 69.449 | 14.7057 | 1.208 | 34.3799
2021-08-11 13:15 | 15.225 | 69.622 | 14.7039 | 1.205 | 34.042
2021-08-11 13:30 | 15.2255 | 69.793 | 14.7023 | 1.209 | 34.4932
2021-08-11 13:45 | 15.2264 | 70.137 | 14.7062 | 1.203 | 33.8183
2021-08-11 14:00 | 15.2252 | 70.308 | 14.7051 | 1.203 | 33.8183
2021-08-11 14:15 | 15.2272 | 70.48 | 14.7078 | 1.201 | 33.596
2021-08-11 14:30 | 15.2294 | 70.651 | 14.7035 | 1.216 | 35.2959
2021-08-11 14:45 | 15.2298 | 70.824 | 14.7067 | 1.21 | 34.6069
2021-08-11 15:00 | 15.2298 | 70.824 | 14.7083 | 1.206 | 34.1543
2021-08-11 15:15 | 15.2303 | 70.995 | 14.7038 | 1.217 | 35.4119
2021-08-11 15:30 | 15.2269 | 70.995 | 14.7032 | 1.211 | 34.7209
2021-08-11 15:45 | 15.2285 | 70.995 | 14.702 | 1.217 | 35.4119
2021-08-11 16:00 | 15.2324 | 71.168 | 14.6991 | 1.233 | 37.3156
2021-08-11 16:15 | 15.2294 | 71.339 | 14.6974 | 1.23 | 36.9518
2021-08-11 16:30 | 15.2294 | 71.339 | 14.6994 | 1.225 | 36.3526
2021-08-11 16:45 | 15.2265 | 71.512 | 14.7022 | 1.212 | 34.8352
2021-08-11 17:00 | 15.2232 | 71.512 | 14.7004 | 1.209 | 34.4932
2021-08-11 17:15 | 15.2287 | 71.683 | 14.6993 | 1.224 | 36.2338
2021-08-11 17:30 | 15.2287 | 71.683 | 14.6991 | 1.225 | 36.3526
2021-08-11 17:45 | 15.2307 | 71.856 | 14.701 | 1.225 | 36.3526
2021-08-11 18:00 | 15.2256 | 71.856 | 14.7006 | 1.214 | 35.0649
2021-08-11 18:15 | 15.2245 | 72.028 | 14.6994 | 1.214 | 35.0649
2021-08-11 18:30 | 15.2261 | 72.028 | 14.6958 | 1.226 | 36.4717
2021-08-11 18:45 | 15.2245 | 72.028 | 14.693 | 1.229 | 36.8313
2021-08-11 19:00 | 15.2206 | 71.856 | 14.693 | 1.22 | 35.7621
2021-08-11 19:15 | 15.2223 | 71.856 | 14.6897 | 1.232 | 37.194
2021-08-11 19:30 | 15.2201 | 71.683 | 14.6874 | 1.232 | 37.194
2021-08-11 19:45 | 15.2219 | 71.683 | 14.6858 | 1.24 | 38.177
2021-08-11 20:00 | 15.2197 | 71.512 | 14.6859 | 1.234 | 37.4376
2021-08-11 20:15 | 15.2175 | 71.339 | 14.6871 | 1.227 | 36.5912
2021-08-11 20:30 | 15.2206 | 71.168 | 14.6871 | 1.234 | 37.4376
2021-08-11 20:45 | 15.2206 | 71.168 | 14.6859 | 1.236 | 37.6826
2021-08-11 21:00 | 15.2201 | 70.995 | 14.6846 | 1.238 | 37.9291
2021-08-11 21:15 | 15.2214 | 70.824 | 14.6849 | 1.241 | 38.3016
2021-08-11 21:30 | 15.2214 | 70.824 | 14.6842 | 1.242 | 38.4264
2021-08-11 21:45 | 15.2214 | 70.824 | 14.6861 | 1.238 | 37.9291
2021-08-11 22:00 | 15.2226 | 70.651 | 14.6877 | 1.237 | 37.8057
2021-08-11 22:15 | 15.2261 | 70.651 | 14.6886 | 1.243 | 38.5517
2021-08-11 22:30 | 15.2239 | 70.48 | 14.6887 | 1.237 | 37.8057
2021-08-11 22:45 | 15.2235 | 70.308 | 14.6913 | 1.23 | 36.9518
2021-08-11 23:00 | 15.2248 | 70.137 | 14.6913 | 1.233 | 37.3156
2021-08-11 23:15 | 15.2243 | 69.964 | 14.6896 | 1.236 | 37.6826
2021-08-11 23:30 | 15.2221 | 69.793 | 14.6888 | 1.233 | 37.3156
2021-08-11 23:45 | 15.2217 | 69.622 | 14.6881 | 1.234 | 37.4376
2021-08-12 | 15.225 | 69.622 | 14.6872 | 1.243 | 38.5517
2021-08-12 00:15 | 15.2281 | 69.449 | 14.6915 | 1.241 | 38.3016
2021-08-12 00:30 | 15.2259 | 69.278 | 14.6915 | 1.236 | 37.6826
2021-08-12 00:45 | 15.2288 | 69.107 | 14.6948 | 1.235 | 37.5599
2021-08-12 01:00 | 15.2284 | 68.934 | 14.6939 | 1.236 | 37.6826
2021-08-12 01:15 | 15.2297 | 68.763 | 14.6948 | 1.236 | 37.6826
2021-08-12 01:30 | 15.2258 | 68.592 | 14.6939 | 1.229 | 36.8313
2021-08-12 01:45 | 15.2271 | 68.421 | 14.6948 | 1.23 | 36.9518
2021-08-12 02:00 | 15.2266 | 68.248 | 14.6907 | 1.239 | 38.0529
2021-08-12 02:15 | 15.224 | 67.906 | 14.6925 | 1.229 | 36.8313
2021-08-12 02:30 | 15.2253 | 67.735 | 14.6941 | 1.228 | 36.7111
2021-08-12 02:45 | 15.2232 | 67.564 | 14.6933 | 1.225 | 36.3526
2021-08-12 03:00 | 15.2245 | 67.392 | 14.6925 | 1.23 | 36.9518
2021-08-12 03:15 | 15.2223 | 67.221 | 14.6917 | 1.226 | 36.4717
2021-08-12 03:30 | 15.2253 | 67.05 | 14.6926 | 1.231 | 37.0727
2021-08-12 03:45 | 15.2248 | 66.879 | 14.6942 | 1.226 | 36.4717
2021-08-12 04:00 | 15.2278 | 66.708 | 14.6926 | 1.237 | 37.8057
2021-08-12 04:15 | 15.2239 | 66.537 | 14.6933 | 1.226 | 36.4717
2021-08-12 04:30 | 15.2235 | 66.366 | 14.6917 | 1.229 | 36.8313
2021-08-12 04:45 | 15.2197 | 66.193 | 14.6917 | 1.22 | 35.7621
2021-08-12 05:00 | 15.2197 | 66.193 | 14.6891 | 1.226 | 36.4717
2021-08-12 05:15 | 15.2208 | 66.022 | 14.6917 | 1.223 | 36.1153
2021-08-12 05:30 | 15.2239 | 65.851 | 14.6917 | 1.23 | 36.9518
2021-08-12 05:45 | 15.225 | 65.68 | 14.6933 | 1.229 | 36.8313
2021-08-12 06:00 | 15.223 | 65.509 | 14.6926 | 1.226 | 36.4717
2021-08-12 06:15 | 15.2191 | 65.338 | 14.6926 | 1.217 | 35.4119
2021-08-12 06:30 | 15.2242 | 65.338 | 14.6935 | 1.226 | 36.4717
2021-08-12 06:45 | 15.2221 | 65.167 | 14.6935 | 1.222 | 35.9972
2021-08-12 07:00 | 15.2233 | 64.996 | 14.6951 | 1.221 | 35.8795
2021-08-12 07:15 | 15.2233 | 64.996 | 14.6942 | 1.223 | 36.1153
2021-08-12 07:30 | 15.2262 | 64.825 | 14.6991 | 1.218 | 35.5283
2021-08-12 07:45 | 15.2297 | 64.825 | 14.6991 | 1.226 | 36.4717
2021-08-12 08:00 | 15.2297 | 64.825 | 14.6999 | 1.224 | 36.2338
2021-08-12 08:15 | 15.2326 | 64.652 | 14.7006 | 1.229 | 36.8313
2021-08-12 08:30 | 15.2326 | 64.652 | 14.7029 | 1.224 | 36.2338
2021-08-12 08:45 | 15.231 | 64.652 | 14.701 | 1.225 | 36.3526
2021-08-12 09:00 | 15.2293 | 64.652 | 14.7025 | 1.217 | 35.4119
2021-08-12 09:15 | 15.233 | 64.825 | 14.7015 | 1.228 | 36.7111
2021-08-12 09:30 | 15.2314 | 64.825 | 14.7077 | 1.21 | 34.6069
2021-08-12 09:45 | 15.2314 | 64.825 | 14.7073 | 1.211 | 34.7209
2021-08-12 10:00 | 15.2335 | 64.996 | 14.7083 | 1.213 | 34.9499
2021-08-12 10:15 | 15.2339 | 65.167 | 14.706 | 1.22 | 35.7621
2021-08-12 10:30 | 15.2361 | 65.338 | 14.7128 | 1.209 | 34.4932
2021-08-12 10:45 | 15.2382 | 65.509 | 14.7125 | 1.215 | 35.1802
2021-08-12 11:00 | 15.242 | 65.68 | 14.7165 | 1.214 | 35.0649
2021-08-12 11:15 | 15.2446 | 66.022 | 14.7199 | 1.213 | 34.9499
2021-08-12 11:30 | 15.2451 | 66.193 | 14.7205 | 1.212 | 34.8352
2021-08-12 11:45 | 15.2459 | 66.537 | 14.7267 | 1.2 | 33.4853
2021-08-12 12:00 | 15.2474 | 67.05 | 14.7244 | 1.209 | 34.4932
2021-08-12 12:15 | 15.2498 | 67.392 | 14.7221 | 1.22 | 35.7621
2021-08-12 12:30 | 15.2504 | 67.564 | 14.7221 | 1.221 | 35.8795
2021-08-12 12:45 | 15.2491 | 67.735 | 14.7244 | 1.213 | 34.9499
2021-08-12 13:00 | 15.2461 | 67.906 | 14.7209 | 1.214 | 35.0649
2021-08-12 13:15 | 15.2449 | 68.077 | 14.7221 | 1.209 | 34.4932
2021-08-12 13:30 | 15.2419 | 68.248 | 14.7189 | 1.209 | 34.4932
2021-08-12 13:45 | 15.2425 | 68.421 | 14.7238 | 1.199 | 33.375
2021-08-12 14:00 | 15.2462 | 68.592 | 14.7205 | 1.215 | 35.1802
2021-08-12 14:15 | 15.2467 | 68.763 | 14.7194 | 1.219 | 35.645
2021-08-12 14:30 | 15.242 | 68.934 | 14.719 | 1.209 | 34.4932
2021-08-12 14:45 | 15.2374 | 69.107 | 14.716 | 1.205 | 34.042
2021-08-12 15:00 | 15.2343 | 69.278 | 14.7168 | 1.196 | 33.0459
2021-08-12 15:15 | 15.2314 | 69.449 | 14.7126 | 1.199 | 33.375
2021-08-12 15:30 | 15.2352 | 69.622 | 14.7142 | 1.204 | 33.93
2021-08-12 15:45 | 15.2352 | 69.622 | 14.7126 | 1.208 | 34.3799
2021-08-12 16:00 | 15.2409 | 69.793 | 14.7091 | 1.229 | 36.8313
2021-08-12 16:15 | 15.2358 | 69.793 | 14.7123 | 1.21 | 34.6069
2021-08-12 16:30 | 15.2306 | 69.793 | 14.7106 | 1.202 | 33.707
2021-08-12 16:45 | 15.234 | 69.793 | 14.7125 | 1.206 | 34.1543
2021-08-12 17:00 | 15.234 | 69.793 | 14.7102 | 1.211 | 34.7209
2021-08-12 17:15 | 15.2306 | 69.793 | 14.707 | 1.211 | 34.7209
2021-08-12 17:30 | 15.2306 | 69.793 | 14.7083 | 1.207 | 34.2669
2021-08-12 17:45 | 15.2306 | 69.793 | 14.7065 | 1.212 | 34.8352
2021-08-12 18:00 | 15.2272 | 69.793 | 14.7041 | 1.209 | 34.4932
2021-08-12 18:15 | 15.2255 | 69.793 | 14.7025 | 1.209 | 34.4932
2021-08-12 18:30 | 15.2187 | 69.793 | 14.6987 | 1.202 | 33.707
2021-08-12 18:45 | 15.2171 | 69.793 | 14.6935 | 1.211 | 34.7209
2021-08-12 19:00 | 15.2166 | 69.622 | 14.6932 | 1.21 | 34.6069
2021-08-12 19:15 | 15.2182 | 69.622 | 14.6929 | 1.214 | 35.0649
2021-08-12 19:30 | 15.2182 | 69.622 | 14.6894 | 1.223 | 36.1153
2021-08-12 19:45 | 15.2213 | 69.449 | 14.6957 | 1.215 | 35.1802
2021-08-12 20:00 | 15.2281 | 69.449 | 14.6974 | 1.227 | 36.5912
2021-08-12 20:15 | 15.2314 | 69.449 | 14.7022 | 1.224 | 36.2338
2021-08-12 20:30 | 15.2314 | 69.449 | 14.7048 | 1.217 | 35.4119
2021-08-12 20:45 | 15.2327 | 69.278 | 14.7054 | 1.219 | 35.645
2021-08-12 21:00 | 15.2378 | 69.278 | 14.7058 | 1.23 | 36.9518
2021-08-12 21:15 | 15.2374 | 69.107 | 14.7077 | 1.224 | 36.2338
2021-08-12 21:30 | 15.2407 | 69.107 | 14.7119 | 1.222 | 35.9972
2021-08-12 21:45 | 15.2369 | 68.934 | 14.7062 | 1.227 | 36.5912
2021-08-12 22:00 | 15.2387 | 68.934 | 14.7097 | 1.223 | 36.1153
2021-08-12 22:15 | 15.2335 | 68.934 | 14.7064 | 1.218 | 35.5283
2021-08-12 22:30 | 15.2381 | 68.763 | 14.7064 | 1.229 | 36.8313
2021-08-12 22:45 | 15.2398 | 68.763 | 14.7087 | 1.228 | 36.7111
2021-08-12 23:00 | 15.2398 | 68.763 | 14.712 | 1.22 | 35.7621
2021-08-12 23:15 | 15.2326 | 68.592 | 14.7078 | 1.213 | 34.9499
2021-08-12 23:30 | 15.231 | 68.592 | 14.7012 | 1.225 | 36.3526
2021-08-12 23:45 | 15.2288 | 68.421 | 14.7012 | 1.22 | 35.7621
2021-08-13 | 15.2284 | 68.248 | 14.7012 | 1.219 | 35.645
2021-08-13 00:15 | 15.2313 | 68.077 | 14.7022 | 1.223 | 36.1153
2021-08-13 00:30 | 15.2279 | 68.077 | 14.7004 | 1.219 | 35.645
2021-08-13 00:45 | 15.2275 | 67.906 | 14.7022 | 1.214 | 35.0649
2021-08-13 01:00 | 15.2282 | 67.564 | 14.7047 | 1.21 | 34.6069
2021-08-13 01:15 | 15.2333 | 67.564 | 14.7055 | 1.22 | 35.7621
2021-08-13 01:30 | 15.2308 | 67.221 | 14.7062 | 1.212 | 34.8352
2021-08-13 01:45 | 15.2355 | 67.05 | 14.7062 | 1.223 | 36.1153
2021-08-13 02:00 | 15.2351 | 66.879 | 14.7078 | 1.218 | 35.5283
2021-08-13 02:15 | 15.2329 | 66.708 | 14.7055 | 1.219 | 35.645
2021-08-13 02:30 | 15.2256 | 66.537 | 14.7015 | 1.211 | 34.7209
2021-08-13 02:45 | 15.2303 | 66.366 | 14.7048 | 1.214 | 35.0649
2021-08-13 03:00 | 15.2265 | 66.193 | 14.7048 | 1.206 | 34.1543
2021-08-13 03:15 | 15.2316 | 66.193 | 14.7032 | 1.221 | 35.8795
2021-08-13 03:30 | 15.2272 | 65.851 | 14.7065 | 1.203 | 33.8183
2021-08-13 03:45 | 15.229 | 65.851 | 14.7042 | 1.213 | 34.9499
2021-08-13 04:00 | 15.2285 | 65.68 | 14.7051 | 1.21 | 34.6069
2021-08-13 04:15 | 15.2314 | 65.509 | 14.7044 | 1.218 | 35.5283
2021-08-13 04:30 | 15.231 | 65.338 | 14.706 | 1.213 | 34.9499
2021-08-13 04:45 | 15.2306 | 65.167 | 14.7036 | 1.218 | 35.5283
2021-08-13 05:00 | 15.2319 | 64.996 | 14.7036 | 1.221 | 35.8795
2021-08-13 05:15 | 15.2284 | 64.996 | 14.7036 | 1.212 | 34.8352
2021-08-13 05:30 | 15.2297 | 64.825 | 14.7045 | 1.213 | 34.9499
2021-08-13 05:45 | 15.2361 | 64.652 | 14.7102 | 1.215 | 35.1802
2021-08-13 06:00 | 15.2394 | 64.652 | 14.7093 | 1.225 | 36.3526
2021-08-13 06:15 | 15.2407 | 64.481 | 14.7135 | 1.218 | 35.5283
2021-08-13 06:30 | 15.2403 | 64.31 | 14.7161 | 1.211 | 34.7209
2021-08-13 06:45 | 15.2504 | 64.31 | 14.7244 | 1.215 | 35.1802
2021-08-13 07:00 | 15.2551 | 64.139 | 14.7244 | 1.226 | 36.4717
2021-08-13 07:15 | 15.2551 | 64.139 | 14.7258 | 1.223 | 36.1153
2021-08-13 07:30 | 15.2597 | 63.968 | 14.7324 | 1.218 | 35.5283
2021-08-13 07:45 | 15.2613 | 63.968 | 14.7364 | 1.213 | 34.9499
2021-08-13 08:00 | 15.2558 | 63.797 | 14.7354 | 1.202 | 33.707
2021-08-13 08:15 | 15.2575 | 63.797 | 14.7361 | 1.205 | 34.042
2021-08-13 08:30 | 15.2542 | 63.797 | 14.7318 | 1.207 | 34.2669
2021-08-13 08:45 | 15.2525 | 63.797 | 14.7324 | 1.202 | 33.707
2021-08-13 09:00 | 15.2507 | 63.797 | 14.7326 | 1.197 | 33.1553
2021-08-13 09:15 | 15.2512 | 63.968 | 14.728 | 1.209 | 34.4932
2021-08-13 09:30 | 15.2512 | 63.968 | 14.7305 | 1.203 | 33.8183
2021-08-13 09:45 | 15.2512 | 63.968 | 14.7321 | 1.199 | 33.375
2021-08-13 10:00 | 15.25 | 64.139 | 14.7318 | 1.197 | 33.1553
2021-08-13 10:15 | 15.2469 | 64.31 | 14.7321 | 1.19 | 32.3966
2021-08-13 10:30 | 15.2474 | 64.481 | 14.7339 | 1.186 | 31.9701
2021-08-13 10:45 | 15.2462 | 64.652 | 14.7334 | 1.185 | 31.8642
2021-08-13 11:00 | 15.2517 | 64.825 | 14.7376 | 1.188 | 32.1827
2021-08-13 11:15 | 15.2543 | 65.167 | 14.7402 | 1.188 | 32.1827
2021-08-13 11:30 | 15.2603 | 65.509 | 14.7448 | 1.191 | 32.504
2021-08-13 11:45 | 15.268 | 65.851 | 14.7431 | 1.213 | 34.9499
2021-08-13 12:00 | 15.2667 | 66.022 | 14.7424 | 1.212 | 34.8352
2021-08-13 12:15 | 15.2667 | 66.022 | 14.7431 | 1.21 | 34.6069
2021-08-13 12:30 | 15.2638 | 66.193 | 14.7416 | 1.207 | 34.2669
2021-08-13 12:45 | 15.2671 | 66.193 | 14.7435 | 1.21 | 34.6069
2021-08-13 13:00 | 15.2706 | 66.193 | 14.7486 | 1.206 | 34.1543
2021-08-13 13:15 | 15.271 | 66.366 | 14.7521 | 1.199 | 33.375
2021-08-13 13:30 | 15.2732 | 66.537 | 14.754 | 1.2 | 33.4853
2021-08-13 13:45 | 15.2748 | 66.537 | 14.7529 | 1.206 | 34.1543
2021-08-13 14:00 | 15.2732 | 66.537 | 14.7547 | 1.198 | 33.265
2021-08-13 14:15 | 15.28 | 66.537 | 14.7602 | 1.201 | 33.596
2021-08-13 14:30 | 15.2816 | 66.537 | 14.7631 | 1.198 | 33.265
2021-08-13 14:45 | 15.2732 | 66.537 | 14.7557 | 1.196 | 33.0459
2021-08-13 15:00 | 15.2732 | 66.537 | 14.7574 | 1.192 | 32.6117
2021-08-13 15:15 | 15.2719 | 66.708 | 14.7582 | 1.187 | 32.0762
2021-08-13 15:30 | 15.2673 | 66.879 | 14.7557 | 1.182 | 31.5486
2021-08-13 15:45 | 15.2694 | 67.05 | 14.7519 | 1.196 | 33.0459
2021-08-13 16:00 | 15.2736 | 67.392 | 14.7553 | 1.198 | 33.265
2021-08-13 16:15 | 15.2707 | 67.564 | 14.7515 | 1.2 | 33.4853
2021-08-13 16:30 | 15.2694 | 67.735 | 14.7537 | 1.192 | 32.6117
2021-08-13 16:45 | 15.2665 | 67.906 | 14.7509 | 1.192 | 32.6117
2021-08-13 17:00 | 15.2703 | 68.077 | 14.7537 | 1.194 | 32.8282
2021-08-13 17:15 | 15.272 | 68.077 | 14.7547 | 1.196 | 33.0459
2021-08-13 17:30 | 15.2755 | 68.077 | 14.7557 | 1.202 | 33.707
2021-08-13 17:45 | 15.2789 | 68.077 | 14.7592 | 1.201 | 33.596
2021-08-13 18:00 | 15.2771 | 68.077 | 14.7579 | 1.2 | 33.4853
2021-08-13 18:15 | 15.2771 | 68.077 | 14.7537 | 1.21 | 34.6069
2021-08-13 18:30 | 15.276 | 68.248 | 14.7583 | 1.197 | 33.1553
2021-08-13 18:45 | 15.2789 | 68.077 | 14.7573 | 1.206 | 34.1543
2021-08-13 19:00 | 15.2839 | 68.077 | 14.7628 | 1.205 | 34.042
2021-08-13 19:15 | 15.2839 | 68.077 | 14.763 | 1.204 | 33.93
2021-08-13 19:30 | 15.2886 | 67.906 | 14.7635 | 1.214 | 35.0649
2021-08-13 19:45 | 15.2921 | 67.906 | 14.7625 | 1.224 | 36.2338
2021-08-13 20:00 | 15.2932 | 67.735 | 14.7672 | 1.216 | 35.2959
2021-08-13 20:15 | 15.2881 | 67.735 | 14.7635 | 1.213 | 34.9499
2021-08-13 20:30 | 15.291 | 67.564 | 14.7672 | 1.211 | 34.7209
2021-08-13 20:45 | 15.291 | 67.564 | 14.7654 | 1.215 | 35.1802
2021-08-13 21:00 | 15.2894 | 67.564 | 14.768 | 1.205 | 34.042
2021-08-13 21:15 | 15.291 | 67.564 | 14.7698 | 1.205 | 34.042
2021-08-13 21:30 | 15.2941 | 67.392 | 14.7706 | 1.21 | 34.6069
2021-08-13 21:45 | 15.2974 | 67.392 | 14.774 | 1.21 | 34.6069
2021-08-13 22:00 | 15.2974 | 67.392 | 14.774 | 1.21 | 34.6069
2021-08-13 22:15 | 15.2957 | 67.392 | 14.774 | 1.206 | 34.1543
2021-08-13 22:30 | 15.2906 | 67.392 | 14.7673 | 1.209 | 34.4932
2021-08-13 22:45 | 15.2855 | 67.392 | 14.7615 | 1.211 | 34.7209
2021-08-13 23:00 | 15.2839 | 67.392 | 14.7631 | 1.204 | 33.93
2021-08-13 23:15 | 15.2855 | 67.392 | 14.7608 | 1.213 | 34.9499
2021-08-13 23:30 | 15.2839 | 67.392 | 14.759 | 1.213 | 34.9499
2021-08-13 23:45 | 15.2787 | 67.392 | 14.756 | 1.208 | 34.3799
2021-08-14 | 15.2783 | 67.221 | 14.7554 | 1.208 | 34.3799
2021-08-14 00:15 | 15.2783 | 67.221 | 14.758 | 1.202 | 33.707
2021-08-14 00:30 | 15.2796 | 67.05 | 14.7547 | 1.213 | 34.9499
2021-08-14 00:45 | 15.2829 | 67.05 | 14.7573 | 1.215 | 35.1802
2021-08-14 01:00 | 15.2842 | 66.879 | 14.7606 | 1.21 | 34.6069
2021-08-14 01:15 | 15.2787 | 66.708 | 14.7589 | 1.201 | 33.596
2021-08-14 01:30 | 15.2838 | 66.708 | 14.7615 | 1.207 | 34.2669
2021-08-14 01:45 | 15.2805 | 66.708 | 14.7566 | 1.211 | 34.7209
2021-08-14 02:00 | 15.2783 | 66.537 | 14.7566 | 1.206 | 34.1543
2021-08-14 02:15 | 15.2748 | 66.537 | 14.7532 | 1.205 | 34.042
2021-08-14 02:30 | 15.2744 | 66.366 | 14.7516 | 1.208 | 34.3799
2021-08-14 02:45 | 15.2728 | 66.366 | 14.7483 | 1.212 | 34.8352
2021-08-14 03:00 | 15.2723 | 66.193 | 14.7492 | 1.209 | 34.4932
2021-08-14 03:15 | 15.2739 | 66.193 | 14.7525 | 1.205 | 34.042
2021-08-14 03:30 | 15.2723 | 66.193 | 14.7499 | 1.207 | 34.2669
2021-08-14 03:45 | 15.2684 | 66.022 | 14.746 | 1.207 | 34.2669
2021-08-14 04:00 | 15.268 | 65.851 | 14.7476 | 1.203 | 33.8183
2021-08-14 04:15 | 15.2646 | 65.851 | 14.7419 | 1.208 | 34.3799
2021-08-14 04:30 | 15.2642 | 65.68 | 14.7419 | 1.207 | 34.2669
2021-08-14 04:45 | 15.2625 | 65.68 | 14.7409 | 1.205 | 34.042
2021-08-14 05:00 | 15.2654 | 65.509 | 14.7393 | 1.216 | 35.2959
2021-08-14 05:15 | 15.2688 | 65.509 | 14.7435 | 1.214 | 35.0649
2021-08-14 05:30 | 15.2654 | 65.509 | 14.7428 | 1.208 | 34.3799
2021-08-14 05:45 | 15.27 | 65.338 | 14.7454 | 1.212 | 34.8352
2021-08-14 06:00 | 15.2717 | 65.338 | 14.7454 | 1.216 | 35.2959
2021-08-14 06:15 | 15.2746 | 65.167 | 14.7498 | 1.213 | 34.9499
2021-08-14 06:30 | 15.2731 | 65.167 | 14.7498 | 1.209 | 34.4932
2021-08-14 06:45 | 15.2815 | 65.167 | 14.7573 | 1.211 | 34.7209
2021-08-14 07:00 | 15.2828 | 64.996 | 14.7573 | 1.214 | 35.0649
2021-08-14 07:15 | 15.2844 | 64.996 | 14.7582 | 1.216 | 35.2959
2021-08-14 07:30 | 15.2844 | 64.996 | 14.7566 | 1.22 | 35.7621
2021-08-14 07:45 | 15.2861 | 64.996 | 14.7592 | 1.218 | 35.5283
2021-08-14 08:00 | 15.2839 | 64.825 | 14.7592 | 1.212 | 34.8352
2021-08-14 08:15 | 15.2839 | 64.825 | 14.7599 | 1.211 | 34.7209
2021-08-14 08:30 | 15.2823 | 64.825 | 14.7603 | 1.206 | 34.1543
2021-08-14 08:45 | 15.2806 | 64.825 | 14.7585 | 1.206 | 34.1543
2021-08-14 09:00 | 15.2755 | 64.825 | 14.7566 | 1.199 | 33.375
2021-08-14 09:15 | 15.2771 | 64.825 | 14.758 | 1.199 | 33.375
2021-08-14 09:30 | 15.2755 | 64.825 | 14.7574 | 1.197 | 33.1553
2021-08-14 09:45 | 15.276 | 64.996 | 14.7569 | 1.199 | 33.375
2021-08-14 10:00 | 15.2742 | 64.996 | 14.7529 | 1.204 | 33.93
2021-08-14 10:15 | 15.2742 | 64.996 | 14.7563 | 1.197 | 33.1553
2021-08-14 10:30 | 15.2731 | 65.167 | 14.7557 | 1.195 | 32.9369
2021-08-14 10:45 | 15.2764 | 65.167 | 14.7599 | 1.193 | 32.7198
2021-08-14 11:00 | 15.2786 | 65.338 | 14.7585 | 1.202 | 33.707
2021-08-14 11:15 | 15.2836 | 65.338 | 14.7635 | 1.202 | 33.707
2021-08-14 11:30 | 15.2773 | 65.509 | 14.7615 | 1.192 | 32.6117
2021-08-14 11:45 | 15.2799 | 65.851 | 14.7634 | 1.194 | 32.8282
2021-08-14 12:00 | 15.2786 | 66.022 | 14.7625 | 1.193 | 32.7198
2021-08-14 12:15 | 15.2774 | 66.193 | 14.7617 | 1.192 | 32.6117
2021-08-14 12:30 | 15.2794 | 66.366 | 14.7614 | 1.197 | 33.1553
2021-08-14 12:45 | 15.2783 | 66.537 | 14.765 | 1.186 | 31.9701
2021-08-14 13:00 | 15.277 | 66.708 | 14.7641 | 1.185 | 31.8642
2021-08-14 13:15 | 15.2813 | 67.05 | 14.7631 | 1.198 | 33.265
2021-08-14 13:30 | 15.2818 | 67.221 | 14.767 | 1.19 | 32.3966
2021-08-14 13:45 | 15.2839 | 67.392 | 14.7676 | 1.193 | 32.7198
2021-08-14 14:00 | 15.2881 | 67.735 | 14.7737 | 1.189 | 32.2895
2021-08-14 14:15 | 15.2868 | 67.906 | 14.7708 | 1.193 | 32.7198
2021-08-14 14:30 | 15.2886 | 67.906 | 14.7708 | 1.197 | 33.1553
2021-08-14 14:45 | 15.2941 | 68.077 | 14.7724 | 1.206 | 34.1543
2021-08-14 15:00 | 15.2925 | 68.077 | 14.7706 | 1.206 | 34.1543
2021-08-14 15:15 | 15.2912 | 68.248 | 14.7706 | 1.203 | 33.8183
2021-08-14 15:30 | 15.2912 | 68.248 | 14.7679 | 1.21 | 34.6069
2021-08-14 15:45 | 15.2912 | 68.248 | 14.769 | 1.207 | 34.2669
2021-08-14 16:00 | 15.2878 | 68.248 | 14.7679 | 1.202 | 33.707
2021-08-14 16:15 | 15.2815 | 68.421 | 14.7656 | 1.193 | 32.7198
2021-08-14 16:30 | 15.2815 | 68.421 | 14.7634 | 1.198 | 33.265
2021-08-14 16:45 | 15.2815 | 68.421 | 14.7651 | 1.194 | 32.8282
2021-08-14 17:00 | 15.2835 | 68.592 | 14.7656 | 1.197 | 33.1553
2021-08-14 17:15 | 15.2784 | 68.592 | 14.7621 | 1.194 | 32.8282
2021-08-14 17:30 | 15.2835 | 68.592 | 14.7617 | 1.206 | 34.1543
2021-08-14 17:45 | 15.2819 | 68.592 | 14.7653 | 1.194 | 32.8282
2021-08-14 18:00 | 15.2835 | 68.592 | 14.7631 | 1.203 | 33.8183
2021-08-14 18:15 | 15.2831 | 68.421 | 14.7605 | 1.208 | 34.3799
2021-08-14 18:30 | 15.2831 | 68.421 | 14.7579 | 1.214 | 35.0649
2021-08-14 18:45 | 15.281 | 68.248 | 14.7579 | 1.209 | 34.4932
2021-08-14 19:00 | 15.2806 | 68.077 | 14.757 | 1.21 | 34.6069
2021-08-14 19:15 | 15.2822 | 68.077 | 14.7589 | 1.21 | 34.6069
2021-08-14 19:30 | 15.2852 | 67.906 | 14.7589 | 1.217 | 35.4119
2021-08-14 19:45 | 15.2835 | 67.906 | 14.7625 | 1.204 | 33.93
2021-08-14 20:00 | 15.2864 | 67.735 | 14.7635 | 1.209 | 34.4932
2021-08-14 20:15 | 15.2899 | 67.735 | 14.7705 | 1.2 | 33.4853
2021-08-14 20:30 | 15.2932 | 67.735 | 14.7698 | 1.21 | 34.6069
2021-08-14 20:45 | 15.2945 | 67.564 | 14.7698 | 1.213 | 34.9499
2021-08-14 21:00 | 15.2945 | 67.564 | 14.7715 | 1.209 | 34.4932
2021-08-14 21:15 | 15.291 | 67.564 | 14.7715 | 1.201 | 33.596
2021-08-14 21:30 | 15.2923 | 67.392 | 14.7721 | 1.202 | 33.707
2021-08-14 21:45 | 15.2873 | 67.392 | 14.7679 | 1.2 | 33.4853
2021-08-14 22:00 | 15.2873 | 67.392 | 14.7661 | 1.204 | 33.93
2021-08-14 22:15 | 15.2906 | 67.392 | 14.7686 | 1.206 | 34.1543
2021-08-14 22:30 | 15.2941 | 67.392 | 14.7695 | 1.212 | 34.8352
2021-08-14 22:45 | 15.2906 | 67.392 | 14.7698 | 1.204 | 33.93
2021-08-14 23:00 | 15.289 | 67.392 | 14.7644 | 1.212 | 34.8352
2021-08-14 23:15 | 15.2855 | 67.392 | 14.7631 | 1.207 | 34.2669
2021-08-14 23:30 | 15.2855 | 67.392 | 14.759 | 1.217 | 35.4119
2021-08-14 23:45 | 15.2851 | 67.221 | 14.7567 | 1.221 | 35.8795
2021-08-15 | 15.28 | 67.221 | 14.757 | 1.209 | 34.4932
2021-08-15 00:15 | 15.2796 | 67.05 | 14.757 | 1.208 | 34.3799
2021-08-15 00:30 | 15.2778 | 67.05 | 14.7573 | 1.203 | 33.8183
2021-08-15 00:45 | 15.2791 | 66.879 | 14.7532 | 1.215 | 35.1802
2021-08-15 01:00 | 15.2774 | 66.879 | 14.7532 | 1.211 | 34.7209
2021-08-15 01:15 | 15.277 | 66.708 | 14.7532 | 1.21 | 34.6069
2021-08-15 01:30 | 15.2732 | 66.537 | 14.7516 | 1.205 | 34.042
2021-08-15 01:45 | 15.2732 | 66.537 | 14.749 | 1.211 | 34.7209
2021-08-15 02:00 | 15.2715 | 66.537 | 14.7464 | 1.213 | 34.9499
2021-08-15 02:15 | 15.2693 | 66.366 | 14.7457 | 1.21 | 34.6069
2021-08-15 02:30 | 15.2706 | 66.193 | 14.7473 | 1.209 | 34.4932
2021-08-15 02:45 | 15.2655 | 66.193 | 14.7424 | 1.209 | 34.4932
2021-08-15 03:00 | 15.2651 | 66.022 | 14.744 | 1.204 | 33.93
2021-08-15 03:15 | 15.2633 | 66.022 | 14.7413 | 1.206 | 34.1543
2021-08-15 03:30 | 15.2612 | 65.851 | 14.7387 | 1.207 | 34.2669
2021-08-15 03:45 | 15.2578 | 65.851 | 14.7387 | 1.2 | 33.4853
2021-08-15 04:00 | 15.259 | 65.68 | 14.7387 | 1.202 | 33.707
2021-08-15 04:15 | 15.259 | 65.68 | 14.7395 | 1.201 | 33.596
2021-08-15 04:30 | 15.2574 | 65.68 | 14.7379 | 1.201 | 33.596
2021-08-15 04:45 | 15.2603 | 65.509 | 14.7402 | 1.202 | 33.707
2021-08-15 05:00 | 15.2603 | 65.509 | 14.7409 | 1.2 | 33.4853
2021-08-15 05:15 | 15.2636 | 65.509 | 14.7442 | 1.2 | 33.4853
2021-08-15 05:30 | 15.2649 | 65.338 | 14.7435 | 1.205 | 34.042
2021-08-15 05:45 | 15.2667 | 65.338 | 14.7469 | 1.201 | 33.596
2021-08-15 06:00 | 15.2645 | 65.167 | 14.7461 | 1.198 | 33.265
2021-08-15 06:15 | 15.2628 | 65.167 | 14.7471 | 1.191 | 32.504
2021-08-15 06:30 | 15.2645 | 65.167 | 14.7487 | 1.192 | 32.6117
2021-08-15 06:45 | 15.2674 | 64.996 | 14.7471 | 1.202 | 33.707
2021-08-15 07:00 | 15.2674 | 64.996 | 14.7461 | 1.204 | 33.93
2021-08-15 07:15 | 15.2691 | 64.996 | 14.7487 | 1.202 | 33.707
2021-08-15 07:30 | 15.2704 | 64.825 | 14.7477 | 1.208 | 34.3799
2021-08-15 07:45 | 15.272 | 64.825 | 14.7502 | 1.206 | 34.1543
2021-08-15 08:00 | 15.2755 | 64.825 | 14.7548 | 1.203 | 33.8183
2021-08-15 08:15 | 15.2755 | 64.825 | 14.7538 | 1.205 | 34.042
2021-08-15 08:30 | 15.2755 | 64.825 | 14.7545 | 1.204 | 33.93
2021-08-15 08:45 | 15.2755 | 64.825 | 14.7558 | 1.201 | 33.596
2021-08-15 09:00 | 15.2771 | 64.825 | 14.7566 | 1.203 | 33.8183
2021-08-15 09:15 | 15.2738 | 64.825 | 14.7506 | 1.209 | 34.4932
2021-08-15 09:30 | 15.272 | 64.825 | 14.7503 | 1.205 | 34.042
2021-08-15 09:45 | 15.2709 | 64.996 | 14.7516 | 1.2 | 33.4853
2021-08-15 10:00 | 15.2725 | 64.996 | 14.7534 | 1.199 | 33.375
2021-08-15 10:15 | 15.2713 | 65.167 | 14.7566 | 1.189 | 32.2895
2021-08-15 10:30 | 15.2717 | 65.338 | 14.7574 | 1.188 | 32.1827
2021-08-15 10:45 | 15.2667 | 65.338 | 14.7518 | 1.19 | 32.3966
2021-08-15 11:00 | 15.2671 | 65.509 | 14.7537 | 1.186 | 31.9701
2021-08-15 11:15 | 15.2693 | 65.68 | 14.7499 | 1.2 | 33.4853
2021-08-15 11:30 | 15.2684 | 66.022 | 14.7489 | 1.201 | 33.596
2021-08-15 11:45 | 15.2677 | 66.366 | 14.7495 | 1.198 | 33.265
2021-08-15 12:00 | 15.2655 | 66.879 | 14.748 | 1.196 | 33.0459
2021-08-15 12:15 | 15.2652 | 67.392 | 14.7521 | 1.186 | 31.9701
2021-08-15 12:30 | 15.2683 | 67.906 | 14.7489 | 1.2 | 33.4853
2021-08-15 12:45 | 15.2725 | 68.248 | 14.7485 | 1.211 | 34.7209
2021-08-15 13:00 | 15.2683 | 68.592 | 14.7518 | 1.194 | 32.8282
2021-08-15 13:15 | 15.2726 | 68.934 | 14.7551 | 1.196 | 33.0459
2021-08-15 13:30 | 15.2764 | 69.107 | 14.7586 | 1.197 | 33.1553
2021-08-15 13:45 | 15.27 | 69.278 | 14.7548 | 1.191 | 32.504
2021-08-15 14:00 | 15.2739 | 69.449 | 14.7572 | 1.195 | 32.9369
2021-08-15 14:15 | 15.2744 | 69.622 | 14.7527 | 1.206 | 34.1543
2021-08-15 14:30 | 15.2717 | 69.964 | 14.7554 | 1.194 | 32.8282
2021-08-15 14:45 | 15.279 | 70.137 | 14.7566 | 1.208 | 34.3799
2021-08-15 15:00 | 15.2731 | 70.48 | 14.7521 | 1.205 | 34.042
2021-08-15 15:15 | 15.2719 | 70.651 | 14.7511 | 1.204 | 33.93
2021-08-15 15:30 | 15.2702 | 70.651 | 14.7476 | 1.208 | 34.3799
2021-08-15 15:45 | 15.2651 | 70.651 | 14.7454 | 1.202 | 33.707
2021-08-15 16:00 | 15.2684 | 70.651 | 14.7425 | 1.216 | 35.2959
2021-08-15 16:15 | 15.2596 | 70.48 | 14.7434 | 1.194 | 32.8282
2021-08-15 16:30 | 15.2629 | 70.48 | 14.7395 | 1.21 | 34.6069
2021-08-15 16:45 | 15.2574 | 70.308 | 14.7366 | 1.204 | 33.93
2021-08-15 17:00 | 15.2556 | 70.308 | 14.7348 | 1.204 | 33.93
2021-08-15 17:15 | 15.2523 | 70.308 | 14.7342 | 1.198 | 33.265
2021-08-15 17:30 | 15.2523 | 70.308 | 14.7305 | 1.207 | 34.2669
2021-08-15 17:45 | 15.2506 | 70.308 | 14.7326 | 1.198 | 33.265
2021-08-15 18:00 | 15.2541 | 70.308 | 14.7306 | 1.21 | 34.6069
2021-08-15 18:15 | 15.2519 | 70.137 | 14.7315 | 1.203 | 33.8183
2021-08-15 18:30 | 15.2501 | 70.137 | 14.7312 | 1.2 | 33.4853
2021-08-15 18:45 | 15.2468 | 70.137 | 14.7299 | 1.195 | 32.9369
2021-08-15 19:00 | 15.2446 | 69.964 | 14.726 | 1.199 | 33.375
2021-08-15 19:15 | 15.2429 | 69.964 | 14.7241 | 1.199 | 33.375
2021-08-15 19:30 | 15.2464 | 69.964 | 14.7244 | 1.207 | 34.2669
2021-08-15 19:45 | 15.2429 | 69.964 | 14.7248 | 1.198 | 33.265
2021-08-15 20:00 | 15.2429 | 69.964 | 14.7258 | 1.195 | 32.9369
2021-08-15 20:15 | 15.2425 | 69.793 | 14.7228 | 1.201 | 33.596
2021-08-15 20:30 | 15.2442 | 69.793 | 14.7271 | 1.195 | 32.9369
2021-08-15 20:45 | 15.2425 | 69.793 | 14.7248 | 1.197 | 33.1553
2021-08-15 21:00 | 15.2409 | 69.793 | 14.7242 | 1.194 | 32.8282
2021-08-15 21:15 | 15.2425 | 69.793 | 14.7258 | 1.194 | 32.8282
2021-08-15 21:30 | 15.2409 | 69.793 | 14.7251 | 1.192 | 32.6117
2021-08-15 21:45 | 15.2409 | 69.793 | 14.7235 | 1.196 | 33.0459
2021-08-15 22:00 | 15.2409 | 69.793 | 14.7251 | 1.192 | 32.6117
2021-08-15 22:15 | 15.2374 | 69.793 | 14.7235 | 1.188 | 32.1827
2021-08-15 22:30 | 15.2404 | 69.622 | 14.7225 | 1.197 | 33.1553
2021-08-15 22:45 | 15.2369 | 69.622 | 14.7209 | 1.193 | 32.7198
2021-08-15 23:00 | 15.2387 | 69.622 | 14.7202 | 1.199 | 33.375
2021-08-15 23:15 | 15.2352 | 69.622 | 14.7219 | 1.187 | 32.0762
2021-08-15 23:30 | 15.2369 | 69.622 | 14.7189 | 1.198 | 33.265
2021-08-15 23:45 | 15.2332 | 69.449 | 14.7181 | 1.191 | 32.504
2021-08-16 | 15.2365 | 69.449 | 14.7215 | 1.191 | 32.504
2021-08-16 00:15 | 15.2343 | 69.278 | 14.7192 | 1.191 | 32.504
2021-08-16 00:30 | 15.2343 | 69.278 | 14.7176 | 1.195 | 32.9369
2021-08-16 00:45 | 15.2356 | 69.107 | 14.7176 | 1.198 | 33.265
2021-08-16 01:00 | 15.2335 | 68.934 | 14.7152 | 1.198 | 33.265
2021-08-16 01:15 | 15.2314 | 68.763 | 14.7135 | 1.197 | 33.1553
2021-08-16 01:30 | 15.231 | 68.592 | 14.7142 | 1.195 | 32.9369
2021-08-16 01:45 | 15.2322 | 68.421 | 14.7142 | 1.197 | 33.1553
2021-08-16 02:00 | 15.2284 | 68.248 | 14.7142 | 1.188 | 32.1827
2021-08-16 02:15 | 15.2279 | 68.077 | 14.7093 | 1.199 | 33.375
2021-08-16 02:30 | 15.2275 | 67.906 | 14.7083 | 1.2 | 33.4853
2021-08-16 02:45 | 15.2271 | 67.735 | 14.7083 | 1.199 | 33.375
2021-08-16 03:00 | 15.2253 | 67.735 | 14.7073 | 1.197 | 33.1553
2021-08-16 03:15 | 15.2266 | 67.564 | 14.7073 | 1.2 | 33.4853
2021-08-16 03:30 | 15.2245 | 67.392 | 14.7062 | 1.198 | 33.265
2021-08-16 03:45 | 15.224 | 67.221 | 14.7029 | 1.204 | 33.93
2021-08-16 04:00 | 15.224 | 67.221 | 14.7062 | 1.197 | 33.1553
2021-08-16 04:15 | 15.2287 | 67.05 | 14.7062 | 1.207 | 34.2669
2021-08-16 04:30 | 15.2232 | 66.879 | 14.7047 | 1.198 | 33.265
2021-08-16 04:45 | 15.2248 | 66.879 | 14.7047 | 1.202 | 33.707
2021-08-16 05:00 | 15.2243 | 66.708 | 14.7052 | 1.2 | 33.4853
2021-08-16 05:15 | 15.2206 | 66.537 | 14.702 | 1.198 | 33.265
2021-08-16 05:30 | 15.2184 | 66.366 | 14.7036 | 1.19 | 32.3966
2021-08-16 05:45 | 15.2235 | 66.366 | 14.7013 | 1.207 | 34.2669
2021-08-16 06:00 | 15.2248 | 66.193 | 14.7039 | 1.204 | 33.93
2021-08-16 06:15 | 15.2214 | 66.193 | 14.7042 | 1.195 | 32.9369
2021-08-16 06:30 | 15.2243 | 66.022 | 14.707 | 1.196 | 33.0459
2021-08-16 06:45 | 15.2221 | 65.851 | 14.7045 | 1.196 | 33.0459
2021-08-16 07:00 | 15.2256 | 65.851 | 14.7055 | 1.202 | 33.707
2021-08-16 07:15 | 15.2239 | 65.851 | 14.7073 | 1.194 | 32.8282
2021-08-16 07:30 | 15.225 | 65.68 | 14.7065 | 1.198 | 33.265
2021-08-16 07:45 | 15.2285 | 65.68 | 14.7076 | 1.204 | 33.93
2021-08-16 08:00 | 15.2281 | 65.509 | 14.7076 | 1.203 | 33.8183
2021-08-16 08:15 | 15.2281 | 65.509 | 14.7058 | 1.207 | 34.2669
2021-08-16 08:30 | 15.2264 | 65.509 | 14.7051 | 1.205 | 34.042
2021-08-16 08:45 | 15.2297 | 65.509 | 14.7035 | 1.216 | 35.2959
2021-08-16 09:00 | 15.2297 | 65.509 | 14.7076 | 1.207 | 34.2669
2021-08-16 09:15 | 15.2277 | 65.338 | 14.7076 | 1.202 | 33.707
2021-08-16 09:30 | 15.2277 | 65.338 | 14.7058 | 1.206 | 34.1543
2021-08-16 09:45 | 15.231 | 65.338 | 14.7065 | 1.212 | 34.8352
2021-08-16 10:00 | 15.2277 | 65.338 | 14.7078 | 1.201 | 33.596
2021-08-16 10:15 | 15.2277 | 65.338 | 14.7086 | 1.199 | 33.375
2021-08-16 10:30 | 15.2297 | 65.509 | 14.7086 | 1.204 | 33.93
2021-08-16 10:45 | 15.2264 | 65.509 | 14.7076 | 1.199 | 33.375
2021-08-16 11:00 | 15.225 | 65.68 | 14.7086 | 1.193 | 32.7198
2021-08-16 11:15 | 15.2268 | 65.68 | 14.7094 | 1.195 | 32.9369
2021-08-16 11:30 | 15.229 | 65.851 | 14.7109 | 1.197 | 33.1553
2021-08-16 11:45 | 15.2281 | 66.193 | 14.7074 | 1.203 | 33.8183
2021-08-16 12:00 | 15.2285 | 66.366 | 14.7089 | 1.201 | 33.596
2021-08-16 12:15 | 15.2261 | 66.708 | 14.7073 | 1.199 | 33.375
2021-08-16 12:30 | 15.2185 | 67.05 | 14.7068 | 1.183 | 31.6535
2021-08-16 12:45 | 15.2163 | 67.564 | 14.7042 | 1.184 | 31.7587
2021-08-16 13:00 | 15.2139 | 67.906 | 14.7004 | 1.187 | 32.0762
2021-08-16 13:15 | 15.2097 | 68.248 | 14.6971 | 1.185 | 31.8642
2021-08-16 13:30 | 15.2145 | 68.763 | 14.6988 | 1.192 | 32.6117
2021-08-16 13:45 | 15.2187 | 69.107 | 14.6978 | 1.204 | 33.93
2021-08-16 14:00 | 15.2178 | 69.449 | 14.7023 | 1.192 | 32.6117
2021-08-16 14:15 | 15.2153 | 69.793 | 14.7006 | 1.19 | 32.3966
2021-08-16 14:30 | 15.2179 | 70.137 | 14.7018 | 1.193 | 32.7198
2021-08-16 14:45 | 15.2217 | 70.308 | 14.6974 | 1.212 | 34.8352
2021-08-16 15:00 | 15.2133 | 70.308 | 14.6957 | 1.197 | 33.1553
2021-08-16 15:15 | 15.2098 | 70.308 | 14.6973 | 1.185 | 31.8642
2021-08-16 15:30 | 15.2098 | 70.308 | 14.6939 | 1.193 | 32.7198
2021-08-16 15:45 | 15.2171 | 70.48 | 14.6949 | 1.207 | 34.2669
2021-08-16 16:00 | 15.2074 | 70.651 | 14.6928 | 1.19 | 32.3966
2021-08-16 16:15 | 15.2091 | 70.651 | 14.6884 | 1.204 | 33.93
2021-08-16 16:30 | 15.2142 | 70.651 | 14.6884 | 1.216 | 35.2959
2021-08-16 16:45 | 15.2069 | 70.48 | 14.6868 | 1.203 | 33.8183
2021-08-16 17:00 | 15.2039 | 70.651 | 14.6857 | 1.198 | 33.265
2021-08-16 17:15 | 15.1955 | 70.651 | 14.6861 | 1.178 | 31.1321
2021-08-16 17:30 | 15.1988 | 70.651 | 14.6836 | 1.191 | 32.504
2021-08-16 17:45 | 15.1942 | 70.824 | 14.6875 | 1.171 | 30.4152
2021-08-16 18:00 | 15.1976 | 70.824 | 14.6862 | 1.182 | 31.5486
2021-08-16 18:15 | 15.1924 | 70.824 | 14.6835 | 1.177 | 31.0288
2021-08-16 18:30 | 15.1908 | 70.824 | 14.6796 | 1.182 | 31.5486
2021-08-16 18:45 | 15.1891 | 70.824 | 14.678 | 1.182 | 31.5486
2021-08-16 19:00 | 15.1891 | 70.824 | 14.6772 | 1.183 | 31.6535
2021-08-16 19:15 | 15.192 | 70.651 | 14.6752 | 1.195 | 32.9369
2021-08-16 19:30 | 15.1853 | 70.651 | 14.6736 | 1.183 | 31.6535
2021-08-16 19:45 | 15.1831 | 70.48 | 14.6706 | 1.185 | 31.8642
2021-08-16 20:00 | 15.1895 | 70.308 | 14.6703 | 1.201 | 33.596
2021-08-16 20:15 | 15.1856 | 70.137 | 14.6707 | 1.19 | 32.3966
2021-08-16 20:30 | 15.1873 | 70.137 | 14.6727 | 1.19 | 32.3966
2021-08-16 20:45 | 15.1886 | 69.964 | 14.6764 | 1.184 | 31.7587
2021-08-16 21:00 | 15.1886 | 69.964 | 14.6758 | 1.186 | 31.9701
2021-08-16 21:15 | 15.1902 | 69.964 | 14.6768 | 1.187 | 32.0762
2021-08-16 21:30 | 15.1902 | 69.964 | 14.6778 | 1.185 | 31.8642
2021-08-16 21:45 | 15.1902 | 69.964 | 14.6761 | 1.189 | 32.2895
2021-08-16 22:00 | 15.1886 | 69.964 | 14.6755 | 1.186 | 31.9701
2021-08-16 22:15 | 15.1847 | 69.793 | 14.6738 | 1.181 | 31.444
2021-08-16 22:30 | 15.1865 | 69.793 | 14.6738 | 1.185 | 31.8642
2021-08-16 22:45 | 15.1882 | 69.793 | 14.6755 | 1.185 | 31.8642
2021-08-16 23:00 | 15.186 | 69.622 | 14.6714 | 1.19 | 32.3966
2021-08-16 23:15 | 15.1843 | 69.622 | 14.6725 | 1.183 | 31.6535
2021-08-16 23:30 | 15.181 | 69.622 | 14.6752 | 1.169 | 30.2131
2021-08-16 23:45 | 15.181 | 69.622 | 14.6729 | 1.175 | 30.823
2021-08-17 | 15.1839 | 69.449 | 14.6761 | 1.174 | 30.7206
2021-08-17 00:15 | 15.1823 | 69.449 | 14.6729 | 1.178 | 31.1321
2021-08-17 00:30 | 15.1856 | 69.449 | 14.6735 | 1.184 | 31.7587
2021-08-17 00:45 | 15.1801 | 69.278 | 14.6711 | 1.177 | 31.0288
2021-08-17 01:00 | 15.1801 | 69.278 | 14.6706 | 1.178 | 31.1321
2021-08-17 01:15 | 15.1818 | 69.278 | 14.6714 | 1.18 | 31.3397
2021-08-17 01:30 | 15.1783 | 69.278 | 14.6682 | 1.179 | 31.2358
2021-08-17 01:45 | 15.1847 | 69.107 | 14.6682 | 1.194 | 32.8282
2021-08-17 02:00 | 15.181 | 68.934 | 14.6675 | 1.187 | 32.0762
2021-08-17 02:15 | 15.177 | 68.763 | 14.6659 | 1.182 | 31.5486
2021-08-17 02:30 | 15.1783 | 68.592 | 14.6682 | 1.179 | 31.2358
2021-08-17 02:45 | 15.1762 | 68.421 | 14.6665 | 1.178 | 31.1321
2021-08-17 03:00 | 15.174 | 68.248 | 14.6632 | 1.181 | 31.444
2021-08-17 03:15 | 15.177 | 68.077 | 14.6616 | 1.191 | 32.504
2021-08-17 03:30 | 15.1766 | 67.906 | 14.6632 | 1.187 | 32.0762
2021-08-17 03:45 | 15.1782 | 67.906 | 14.6649 | 1.186 | 31.9701
2021-08-17 04:00 | 15.1812 | 67.735 | 14.6665 | 1.19 | 32.3966
2021-08-17 04:15 | 15.1791 | 67.564 | 14.6668 | 1.184 | 31.7587
2021-08-17 04:30 | 15.182 | 67.392 | 14.6701 | 1.183 | 31.6535
2021-08-17 04:45 | 15.1833 | 67.221 | 14.6711 | 1.184 | 31.7587
2021-08-17 05:00 | 15.1778 | 67.05 | 14.6704 | 1.173 | 30.6185
2021-08-17 05:15 | 15.1824 | 66.879 | 14.6688 | 1.187 | 32.0762
2021-08-17 05:30 | 15.1824 | 66.879 | 14.6698 | 1.185 | 31.8642
2021-08-17 05:45 | 15.182 | 66.708 | 14.671 | 1.181 | 31.444
2021-08-17 06:00 | 15.1798 | 66.537 | 14.669 | 1.181 | 31.444
2021-08-17 06:15 | 15.1811 | 66.366 | 14.6685 | 1.185 | 31.8642
2021-08-17 06:30 | 15.184 | 66.193 | 14.6714 | 1.185 | 31.8642
2021-08-17 06:45 | 15.1836 | 66.022 | 14.6717 | 1.183 | 31.6535
2021-08-17 07:00 | 15.1882 | 65.851 | 14.6752 | 1.185 | 31.8642
2021-08-17 07:15 | 15.1895 | 65.68 | 14.6729 | 1.194 | 32.8282
2021-08-17 07:30 | 15.1911 | 65.68 | 14.6771 | 1.188 | 32.1827
2021-08-17 07:45 | 15.1924 | 65.509 | 14.6804 | 1.183 | 31.6535
2021-08-17 08:00 | 15.1975 | 65.509 | 14.6812 | 1.193 | 32.7198
2021-08-17 08:15 | 15.1988 | 65.338 | 14.6801 | 1.198 | 33.265
2021-08-17 08:30 | 15.1937 | 65.338 | 14.6833 | 1.179 | 31.2358
2021-08-17 08:45 | 15.1953 | 65.338 | 14.6814 | 1.187 | 32.0762
2021-08-17 09:00 | 15.1984 | 65.167 | 14.6819 | 1.193 | 32.7198
2021-08-17 09:15 | 15.1988 | 65.338 | 14.6846 | 1.188 | 32.1827
2021-08-17 09:30 | 15.1988 | 65.338 | 14.6857 | 1.186 | 31.9701
2021-08-17 09:45 | 15.2021 | 65.338 | 14.6861 | 1.192 | 32.6117
2021-08-17 10:00 | 15.2005 | 65.338 | 14.6864 | 1.188 | 32.1827
2021-08-17 10:15 | 15.1988 | 65.338 | 14.6851 | 1.187 | 32.0762
2021-08-17 10:30 | 15.2005 | 65.338 | 14.6894 | 1.181 | 31.444
2021-08-17 10:45 | 15.2026 | 65.509 | 14.6877 | 1.19 | 32.3966
2021-08-17 11:00 | 15.1992 | 65.509 | 14.6901 | 1.176 | 30.9258
2021-08-17 11:15 | 15.2014 | 65.68 | 14.6904 | 1.181 | 31.444
2021-08-17 11:30 | 15.1988 | 66.022 | 14.69 | 1.176 | 30.9258
2021-08-17 11:45 | 15.2045 | 66.193 | 14.6891 | 1.191 | 32.504
2021-08-17 12:00 | 15.2058 | 66.708 | 14.69 | 1.192 | 32.6117
2021-08-17 12:15 | 15.2007 | 67.392 | 14.6935 | 1.172 | 30.5167
2021-08-17 12:30 | 15.2117 | 67.735 | 14.6883 | 1.21 | 34.6069
2021-08-17 12:45 | 15.2024 | 68.077 | 14.689 | 1.187 | 32.0762
2021-08-17 13:00 | 15.2084 | 68.421 | 14.6907 | 1.197 | 33.1553
2021-08-17 13:15 | 15.2026 | 68.763 | 14.689 | 1.187 | 32.0762
2021-08-17 13:30 | 15.211 | 68.763 | 14.6913 | 1.201 | 33.596
2021-08-17 13:45 | 15.2098 | 68.934 | 14.6913 | 1.199 | 33.375
2021-08-17 14:00 | 15.2103 | 69.107 | 14.6951 | 1.191 | 32.504
2021-08-17 14:15 | 15.2107 | 69.278 | 14.6957 | 1.191 | 32.504
2021-08-17 14:30 | 15.2178 | 69.449 | 14.6923 | 1.215 | 35.1802
2021-08-17 14:45 | 15.2127 | 69.449 | 14.6941 | 1.199 | 33.375
2021-08-17 15:00 | 15.2132 | 69.622 | 14.6913 | 1.206 | 34.1543
2021-08-17 15:15 | 15.2103 | 69.793 | 14.6907 | 1.201 | 33.596
2021-08-17 15:30 | 15.2175 | 69.964 | 14.6951 | 1.208 | 34.3799
2021-08-17 15:45 | 15.214 | 69.964 | 14.6941 | 1.202 | 33.707
2021-08-17 16:00 | 15.2175 | 69.964 | 14.6901 | 1.219 | 35.645
2021-08-17 16:15 | 15.2078 | 70.137 | 14.6907 | 1.195 | 32.9369
2021-08-17 16:30 | 15.2078 | 70.137 | 14.6968 | 1.181 | 31.444
2021-08-17 16:45 | 15.2043 | 70.137 | 14.6957 | 1.176 | 30.9258
2021-08-17 17:00 | 15.203 | 70.308 | 14.6978 | 1.168 | 30.1125
2021-08-17 17:15 | 15.2166 | 70.308 | 14.6945 | 1.207 | 34.2669
2021-08-17 17:30 | 15.2014 | 70.308 | 14.6922 | 1.177 | 31.0288
2021-08-17 17:45 | 15.2026 | 70.137 | 14.6977 | 1.167 | 30.0122
2021-08-17 18:00 | 15.1955 | 69.964 | 14.6941 | 1.159 | 29.2206
2021-08-17 18:15 | 15.2068 | 69.793 | 14.6951 | 1.183 | 31.6535
2021-08-17 18:30 | 15.1928 | 69.622 | 14.6949 | 1.151 | 28.4479
2021-08-17 18:45 | 15.1957 | 69.449 | 14.6925 | 1.164 | 29.7131
2021-08-17 19:00 | 15.1971 | 69.278 | 14.692 | 1.168 | 30.1125
2021-08-17 19:15 | 15.1966 | 69.107 | 14.6897 | 1.172 | 30.5167
2021-08-17 19:30 | 15.1957 | 68.763 | 14.6877 | 1.174 | 30.7206
2021-08-17 19:45 | 15.2017 | 68.421 | 14.6846 | 1.195 | 32.9369
2021-08-17 20:00 | 15.1982 | 68.421 | 14.6867 | 1.182 | 31.5486
2021-08-17 20:15 | 15.1894 | 68.248 | 14.6871 | 1.161 | 29.4168
2021-08-17 20:30 | 15.1956 | 68.077 | 14.6897 | 1.169 | 30.2131
2021-08-17 20:45 | 15.1905 | 68.077 | 14.6907 | 1.155 | 28.8319
2021-08-17 21:00 | 15.1885 | 67.906 | 14.69 | 1.152 | 28.5435
2021-08-17 21:15 | 15.1965 | 67.735 | 14.691 | 1.168 | 30.1125
2021-08-17 21:30 | 15.1943 | 67.564 | 14.692 | 1.161 | 29.4168
2021-08-17 21:45 | 15.1943 | 67.564 | 14.6881 | 1.17 | 30.314
2021-08-17 22:00 | 15.1989 | 67.392 | 14.6858 | 1.186 | 31.9701
2021-08-17 22:15 | 15.185 | 67.221 | 14.681 | 1.165 | 29.8125
2021-08-17 22:30 | 15.1807 | 66.879 | 14.6797 | 1.158 | 29.123
2021-08-17 22:45 | 15.1802 | 66.708 | 14.6784 | 1.16 | 29.3185
2021-08-17 23:00 | 15.1802 | 66.708 | 14.6796 | 1.157 | 29.0257
2021-08-17 23:15 | 15.1752 | 66.708 | 14.6772 | 1.151 | 28.4479
2021-08-17 23:30 | 15.1765 | 66.537 | 14.6783 | 1.151 | 28.4479
2021-08-17 23:45 | 15.1747 | 66.537 | 14.6742 | 1.157 | 29.0257
2021-08-18 | 15.1747 | 66.537 | 14.6742 | 1.157 | 29.0257
2021-08-18 00:15 | 15.1747 | 66.537 | 14.6742 | 1.157 | 29.0257
2021-08-18 00:30 | 15.1747 | 66.537 | 14.6752 | 1.154 | 28.7355
2021-08-18 00:45 | 15.176 | 66.366 | 14.6771 | 1.153 | 28.6393
2021-08-18 01:00 | 15.1725 | 66.366 | 14.6733 | 1.154 | 28.7355
2021-08-18 01:15 | 15.1738 | 66.193 | 14.6722 | 1.159 | 29.2206
2021-08-18 01:30 | 15.1717 | 66.022 | 14.6693 | 1.161 | 29.4168
2021-08-18 01:45 | 15.173 | 65.851 | 14.6704 | 1.161 | 29.4168
2021-08-18 02:00 | 15.1708 | 65.68 | 14.6665 | 1.165 | 29.8125
2021-08-18 02:15 | 15.1725 | 65.68 | 14.6685 | 1.165 | 29.8125
2021-08-18 02:30 | 15.1737 | 65.509 | 14.6669 | 1.171 | 30.4152
2021-08-18 02:45 | 15.1717 | 65.338 | 14.6655 | 1.17 | 30.314
2021-08-18 03:00 | 15.1728 | 65.167 | 14.6648 | 1.174 | 30.7206
2021-08-18 03:15 | 15.1724 | 64.996 | 14.664 | 1.175 | 30.823
2021-08-18 03:30 | 15.1759 | 64.996 | 14.6658 | 1.179 | 31.2358
2021-08-18 03:45 | 15.1754 | 64.825 | 14.6659 | 1.177 | 31.0288
2021-08-18 04:00 | 15.1783 | 64.652 | 14.6675 | 1.18 | 31.3397
2021-08-18 04:15 | 15.1796 | 64.481 | 14.6687 | 1.181 | 31.444
2021-08-18 04:30 | 15.1808 | 64.31 | 14.6681 | 1.185 | 31.8642
2021-08-18 04:45 | 15.1821 | 64.139 | 14.6713 | 1.18 | 31.3397
2021-08-18 05:00 | 15.1833 | 63.968 | 14.6697 | 1.187 | 32.0762
2021-08-18 05:15 | 15.1812 | 63.797 | 14.6704 | 1.18 | 31.3397
2021-08-18 05:30 | 15.1791 | 63.626 | 14.6674 | 1.182 | 31.5486
2021-08-18 05:45 | 15.1824 | 63.626 | 14.668 | 1.189 | 32.2895
2021-08-18 06:00 | 15.1802 | 63.455 | 14.67 | 1.179 | 31.2358
2021-08-18 06:15 | 15.1833 | 63.282 | 14.6659 | 1.195 | 32.9369
2021-08-18 06:30 | 15.1849 | 63.282 | 14.6661 | 1.199 | 33.375
2021-08-18 06:45 | 15.1862 | 63.111 | 14.6685 | 1.196 | 33.0459
2021-08-18 07:00 | 15.1908 | 62.94 | 14.6694 | 1.205 | 34.042
2021-08-18 07:15 | 15.1891 | 62.94 | 14.6694 | 1.2 | 33.4853
2021-08-18 07:30 | 15.1904 | 62.769 | 14.6709 | 1.2 | 33.4853
2021-08-18 07:45 | 15.1904 | 62.769 | 14.6748 | 1.191 | 32.504
2021-08-18 08:00 | 15.1955 | 62.769 | 14.6777 | 1.196 | 33.0459
2021-08-18 08:15 | 15.1937 | 62.769 | 14.6814 | 1.183 | 31.6535
2021-08-18 08:30 | 15.1988 | 62.769 | 14.6851 | 1.187 | 32.0762
2021-08-18 08:45 | 15.1988 | 62.769 | 14.6871 | 1.182 | 31.5486
2021-08-18 09:00 | 15.1972 | 62.769 | 14.688 | 1.176 | 30.9258
2021-08-18 09:15 | 15.2005 | 62.769 | 14.6915 | 1.176 | 30.9258
2021-08-18 09:30 | 15.2027 | 62.94 | 14.6909 | 1.182 | 31.5486
2021-08-18 09:45 | 15.2031 | 63.111 | 14.6923 | 1.18 | 31.3397
2021-08-18 10:00 | 15.2002 | 63.282 | 14.6926 | 1.173 | 30.6185
2021-08-18 10:15 | 15.204 | 63.455 | 14.6936 | 1.179 | 31.2358
2021-08-18 10:30 | 15.2049 | 63.797 | 14.6957 | 1.176 | 30.9258
2021-08-18 10:45 | 15.2126 | 64.139 | 14.7003 | 1.184 | 31.7587
2021-08-18 11:00 | 15.2101 | 64.481 | 14.7003 | 1.178 | 31.1321
2021-08-18 11:15 | 15.211 | 64.825 | 14.7041 | 1.171 | 30.4152
2021-08-18 11:30 | 15.2098 | 64.996 | 14.7022 | 1.173 | 30.6185
2021-08-18 11:45 | 15.2111 | 65.509 | 14.7036 | 1.173 | 30.6185
2021-08-18 12:00 | 15.212 | 65.851 | 14.7032 | 1.176 | 30.9258
2021-08-18 12:15 | 15.2065 | 66.366 | 14.7067 | 1.155 | 28.8319
2021-08-18 12:30 | 15.2137 | 66.537 | 14.7058 | 1.174 | 30.7206
2021-08-18 12:45 | 15.215 | 67.05 | 14.7081 | 1.172 | 30.5167
2021-08-18 13:00 | 15.2126 | 67.392 | 14.7105 | 1.161 | 29.4168
2021-08-18 13:15 | 15.2156 | 67.906 | 14.7115 | 1.165 | 29.8125
2021-08-18 13:30 | 15.2126 | 68.077 | 14.7136 | 1.153 | 28.6393
2021-08-18 13:45 | 15.2216 | 68.248 | 14.7093 | 1.184 | 31.7587
2021-08-18 14:00 | 15.2203 | 68.421 | 14.7109 | 1.177 | 31.0288
2021-08-18 14:15 | 15.2258 | 68.592 | 14.7126 | 1.186 | 31.9701
2021-08-18 14:30 | 15.2211 | 68.763 | 14.7103 | 1.181 | 31.444
2021-08-18 14:45 | 15.2279 | 68.763 | 14.7091 | 1.199 | 33.375
2021-08-18 15:00 | 15.2216 | 68.934 | 14.7097 | 1.183 | 31.6535
2021-08-18 15:15 | 15.2149 | 68.934 | 14.7077 | 1.172 | 30.5167
2021-08-18 15:30 | 15.2118 | 69.107 | 14.7077 | 1.165 | 29.8125
2021-08-18 15:45 | 15.2123 | 69.278 | 14.7081 | 1.165 | 29.8125
2021-08-18 16:00 | 15.2123 | 69.278 | 14.712 | 1.156 | 28.9287
2021-08-18 16:15 | 15.2174 | 69.278 | 14.711 | 1.171 | 30.4152
2021-08-18 16:30 | 15.2072 | 69.278 | 14.7067 | 1.157 | 29.0257
2021-08-18 16:45 | 15.2072 | 69.278 | 14.7078 | 1.154 | 28.7355
2021-08-18 17:00 | 15.2123 | 69.278 | 14.709 | 1.163 | 29.6141
2021-08-18 17:15 | 15.2187 | 69.107 | 14.7067 | 1.184 | 31.7587
2021-08-18 17:30 | 15.2098 | 68.934 | 14.7061 | 1.164 | 29.7131
2021-08-18 17:45 | 15.2063 | 68.934 | 14.7 | 1.17 | 30.314
2021-08-18 18:00 | 15.2042 | 68.763 | 14.7065 | 1.15 | 28.3526
2021-08-18 18:15 | 15.2008 | 68.763 | 14.7071 | 1.141 | 27.5078
2021-08-18 18:30 | 15.2026 | 68.763 | 14.7019 | 1.157 | 29.0257
2021-08-18 18:45 | 15.2055 | 68.592 | 14.7049 | 1.157 | 29.0257
2021-08-18 19:00 | 15.2021 | 68.592 | 14.7035 | 1.153 | 28.6393
2021-08-18 19:15 | 15.1982 | 68.421 | 14.7041 | 1.142 | 27.6005
2021-08-18 19:30 | 15.2 | 68.421 | 14.7039 | 1.147 | 28.0684
2021-08-18 19:45 | 15.2046 | 68.248 | 14.701 | 1.164 | 29.7131
2021-08-18 20:00 | 15.2042 | 68.077 | 14.7033 | 1.158 | 29.123
2021-08-18 20:15 | 15.1986 | 67.906 | 14.7006 | 1.151 | 28.4479
2021-08-18 20:30 | 15.1998 | 67.735 | 14.7009 | 1.153 | 28.6393
2021-08-18 20:45 | 15.2029 | 67.564 | 14.7022 | 1.157 | 29.0257
2021-08-18 21:00 | 15.2007 | 67.392 | 14.7031 | 1.15 | 28.3526
2021-08-18 21:15 | 15.2036 | 67.221 | 14.7023 | 1.158 | 29.123
2021-08-18 21:30 | 15.202 | 67.221 | 14.7049 | 1.149 | 28.2576
2021-08-18 21:45 | 15.2016 | 67.05 | 14.701 | 1.157 | 29.0257
2021-08-18 22:00 | 15.196 | 66.879 | 14.701 | 1.144 | 27.7868
2021-08-18 22:15 | 15.1976 | 66.879 | 14.7003 | 1.149 | 28.2576
2021-08-18 22:30 | 15.1926 | 66.879 | 14.6973 | 1.145 | 27.8804
2021-08-18 22:45 | 15.1926 | 66.879 | 14.6944 | 1.151 | 28.4479
2021-08-18 23:00 | 15.1921 | 66.708 | 14.6922 | 1.155 | 28.8319
2021-08-18 23:15 | 15.187 | 66.708 | 14.6926 | 1.143 | 27.6935
2021-08-18 23:30 | 15.1888 | 66.708 | 14.6864 | 1.161 | 29.4168
2021-08-18 23:45 | 15.1904 | 66.708 | 14.6891 | 1.158 | 29.123
2021-08-19 | 15.1904 | 66.708 | 14.6859 | 1.166 | 29.9122
2021-08-19 00:15 | 15.1899 | 66.537 | 14.6868 | 1.163 | 29.6141
2021-08-19 00:30 | 15.1917 | 66.537 | 14.6894 | 1.161 | 29.4168
2021-08-19 00:45 | 15.1913 | 66.366 | 14.6903 | 1.158 | 29.123
2021-08-19 01:00 | 15.1946 | 66.366 | 14.6894 | 1.167 | 30.0122
2021-08-19 01:15 | 15.1926 | 66.193 | 14.6904 | 1.16 | 29.3185
2021-08-19 01:30 | 15.1942 | 66.193 | 14.6929 | 1.158 | 29.123
2021-08-19 01:45 | 15.1937 | 66.022 | 14.6881 | 1.168 | 30.1125
2021-08-19 02:00 | 15.1921 | 66.022 | 14.689 | 1.163 | 29.6141
2021-08-19 02:15 | 15.1933 | 65.851 | 14.6858 | 1.173 | 30.6185
2021-08-19 02:30 | 15.1928 | 65.68 | 14.6867 | 1.17 | 30.314
2021-08-19 02:45 | 15.1928 | 65.68 | 14.6851 | 1.173 | 30.6185
2021-08-19 03:00 | 15.1959 | 65.509 | 14.6859 | 1.178 | 31.1321
2021-08-19 03:15 | 15.1953 | 65.338 | 14.6851 | 1.179 | 31.2358
2021-08-19 03:30 | 15.1984 | 65.167 | 14.6875 | 1.18 | 31.3397
2021-08-19 03:45 | 15.1995 | 64.996 | 14.6859 | 1.187 | 32.0762
2021-08-19 04:00 | 15.1991 | 64.825 | 14.6835 | 1.191 | 32.504
2021-08-19 04:15 | 15.1986 | 64.652 | 14.6851 | 1.187 | 32.0762
2021-08-19 04:30 | 15.2 | 64.481 | 14.6893 | 1.18 | 31.3397
2021-08-19 04:45 | 15.1982 | 64.481 | 14.6868 | 1.182 | 31.5486
2021-08-19 05:00 | 15.1995 | 64.31 | 14.6868 | 1.185 | 31.8642
2021-08-19 05:15 | 15.1973 | 64.139 | 14.6835 | 1.187 | 32.0762
2021-08-19 05:30 | 15.1969 | 63.968 | 14.6852 | 1.182 | 31.5486
2021-08-19 05:45 | 15.2016 | 63.797 | 14.687 | 1.189 | 32.2895
2021-08-19 06:00 | 15.1994 | 63.626 | 14.6861 | 1.186 | 31.9701
2021-08-19 06:15 | 15.2023 | 63.455 | 14.6877 | 1.189 | 32.2895
2021-08-19 06:30 | 15.2018 | 63.282 | 14.687 | 1.189 | 32.2895
2021-08-19 06:45 | 15.2065 | 63.111 | 14.6901 | 1.193 | 32.7198
2021-08-19 07:00 | 15.2111 | 62.94 | 14.6919 | 1.199 | 33.375
2021-08-19 07:15 | 15.2107 | 62.769 | 14.6968 | 1.187 | 32.0762
2021-08-19 07:30 | 15.2136 | 62.598 | 14.7002 | 1.186 | 31.9701
2021-08-19 07:45 | 15.2171 | 62.598 | 14.7026 | 1.188 | 32.1827
2021-08-19 08:00 | 15.22 | 62.425 | 14.7018 | 1.197 | 33.1553
2021-08-19 08:15 | 15.2195 | 62.254 | 14.7049 | 1.189 | 32.2895
2021-08-19 08:30 | 15.2213 | 62.254 | 14.7065 | 1.189 | 32.2895
2021-08-19 08:45 | 15.2229 | 62.254 | 14.7087 | 1.188 | 32.1827
2021-08-19 09:00 | 15.2213 | 62.254 | 14.7102 | 1.181 | 31.444
2021-08-19 09:15 | 15.2213 | 62.254 | 14.7094 | 1.182 | 31.5486
2021-08-19 09:30 | 15.2246 | 62.254 | 14.7163 | 1.174 | 30.7206
2021-08-19 09:45 | 15.225 | 62.425 | 14.719 | 1.169 | 30.2131
2021-08-19 10:00 | 15.2259 | 62.769 | 14.7161 | 1.178 | 31.1321
2021-08-19 10:15 | 15.2248 | 62.94 | 14.72 | 1.166 | 29.9122
2021-08-19 10:30 | 15.2256 | 63.282 | 14.7171 | 1.175 | 30.823
2021-08-19 10:45 | 15.2249 | 63.626 | 14.7215 | 1.163 | 29.6141
2021-08-19 11:00 | 15.2291 | 63.968 | 14.7235 | 1.168 | 30.1125
2021-08-19 11:15 | 15.23 | 64.31 | 14.7205 | 1.177 | 31.0288
2021-08-19 11:30 | 15.2262 | 64.825 | 14.7199 | 1.17 | 30.314
2021-08-19 11:45 | 15.2272 | 65.167 | 14.7197 | 1.173 | 30.6185
2021-08-19 12:00 | 15.2336 | 65.68 | 14.7234 | 1.179 | 31.2358
2021-08-19 12:15 | 15.2277 | 66.022 | 14.7203 | 1.172 | 30.5167
2021-08-19 12:30 | 15.2307 | 66.537 | 14.7223 | 1.175 | 30.823
2021-08-19 12:45 | 15.23 | 66.879 | 14.7239 | 1.17 | 30.314
2021-08-19 13:00 | 15.2258 | 67.221 | 14.7234 | 1.161 | 29.4168
2021-08-19 13:15 | 15.2262 | 67.392 | 14.7252 | 1.158 | 29.123
2021-08-19 13:30 | 15.2249 | 67.564 | 14.7229 | 1.16 | 29.3185
2021-08-19 13:45 | 15.2253 | 67.735 | 14.7231 | 1.161 | 29.4168
2021-08-19 14:00 | 15.2258 | 67.906 | 14.7232 | 1.162 | 29.5153
2021-08-19 14:15 | 15.2229 | 68.077 | 14.7221 | 1.158 | 29.123
2021-08-19 14:30 | 15.2301 | 68.248 | 14.7232 | 1.172 | 30.5167
2021-08-19 14:45 | 15.2253 | 68.421 | 14.7225 | 1.162 | 29.5153
2021-08-19 15:00 | 15.2242 | 68.592 | 14.7199 | 1.166 | 29.9122
2021-08-19 15:15 | 15.2242 | 68.592 | 14.7226 | 1.159 | 29.2206
2021-08-19 15:30 | 15.2211 | 68.763 | 14.7177 | 1.164 | 29.7131
2021-08-19 15:45 | 15.2246 | 68.763 | 14.716 | 1.176 | 30.9258
2021-08-19 16:00 | 15.2182 | 68.934 | 14.7154 | 1.162 | 29.5153
2021-08-19 16:15 | 15.22 | 68.934 | 14.7148 | 1.168 | 30.1125
2021-08-19 16:30 | 15.222 | 69.107 | 14.7132 | 1.176 | 30.9258
2021-08-19 16:45 | 15.2169 | 69.107 | 14.711 | 1.169 | 30.2131
2021-08-19 17:00 | 15.2174 | 69.278 | 14.7094 | 1.174 | 30.7206
2021-08-19 17:15 | 15.2072 | 69.278 | 14.71 | 1.149 | 28.2576
2021-08-19 17:30 | 15.2094 | 69.449 | 14.7094 | 1.156 | 28.9287
2021-08-19 17:45 | 15.2127 | 69.449 | 14.7067 | 1.17 | 30.314
2021-08-19 18:00 | 15.2043 | 69.449 | 14.7055 | 1.153 | 28.6393
2021-08-19 18:15 | 15.1988 | 69.278 | 14.7032 | 1.146 | 27.9743
2021-08-19 18:30 | 15.2004 | 69.278 | 14.7031 | 1.15 | 28.3526
2021-08-19 18:45 | 15.2021 | 69.278 | 14.7035 | 1.153 | 28.6393
2021-08-19 19:00 | 15.1984 | 69.107 | 14.6978 | 1.157 | 29.0257
2021-08-19 19:15 | 15.1966 | 69.107 | 14.6977 | 1.153 | 28.6393
2021-08-19 19:30 | 15.1944 | 68.934 | 14.6983 | 1.147 | 28.0684
2021-08-19 19:45 | 15.194 | 68.763 | 14.6936 | 1.157 | 29.0257
2021-08-19 20:00 | 15.1902 | 68.592 | 14.692 | 1.152 | 28.5435
2021-08-19 20:15 | 15.1953 | 68.592 | 14.6923 | 1.163 | 29.6141
2021-08-19 20:30 | 15.1965 | 68.421 | 14.6917 | 1.167 | 30.0122
2021-08-19 20:45 | 15.1944 | 68.248 | 14.6928 | 1.16 | 29.3185
2021-08-19 21:00 | 15.1944 | 68.248 | 14.6954 | 1.154 | 28.7355
2021-08-19 21:15 | 15.194 | 68.077 | 14.693 | 1.158 | 29.123
2021-08-19 21:30 | 15.194 | 68.077 | 14.693 | 1.158 | 29.123
2021-08-19 21:45 | 15.194 | 68.077 | 14.6967 | 1.15 | 28.3526
2021-08-19 22:00 | 15.194 | 68.077 | 14.6926 | 1.159 | 29.2206
2021-08-19 22:15 | 15.1923 | 68.077 | 14.691 | 1.159 | 29.2206
2021-08-19 22:30 | 15.1923 | 68.077 | 14.6926 | 1.155 | 28.8319
2021-08-19 22:45 | 15.1923 | 68.077 | 14.6903 | 1.16 | 29.3185
2021-08-19 23:00 | 15.1923 | 68.077 | 14.6871 | 1.168 | 30.1125
2021-08-19 23:15 | 15.1923 | 68.077 | 14.693 | 1.154 | 28.7355
2021-08-19 23:30 | 15.1905 | 68.077 | 14.689 | 1.159 | 29.2206
2021-08-19 23:45 | 15.1885 | 67.906 | 14.6859 | 1.162 | 29.5153
2021-08-20 | 15.1868 | 67.906 | 14.6852 | 1.159 | 29.2206
2021-08-20 00:15 | 15.1901 | 67.906 | 14.6865 | 1.164 | 29.7131
2021-08-20 00:30 | 15.1918 | 67.906 | 14.6868 | 1.167 | 30.0122
2021-08-20 00:45 | 15.1863 | 67.735 | 14.6854 | 1.158 | 29.123
2021-08-20 01:00 | 15.1846 | 67.735 | 14.6846 | 1.156 | 28.9287
2021-08-20 01:15 | 15.1841 | 67.564 | 14.6823 | 1.16 | 29.3185
2021-08-20 01:30 | 15.1859 | 67.564 | 14.6857 | 1.156 | 28.9287
2021-08-20 01:45 | 15.1837 | 67.392 | 14.6816 | 1.161 | 29.4168
2021-08-20 02:00 | 15.1815 | 67.221 | 14.6794 | 1.161 | 29.4168
2021-08-20 02:15 | 15.1799 | 67.221 | 14.6781 | 1.16 | 29.3185
2021-08-20 02:30 | 15.1795 | 67.05 | 14.6787 | 1.157 | 29.0257
2021-08-20 02:45 | 15.1807 | 66.879 | 14.6769 | 1.164 | 29.7131
2021-08-20 03:00 | 15.1752 | 66.708 | 14.6759 | 1.154 | 28.7355
2021-08-20 03:15 | 15.1752 | 66.708 | 14.6719 | 1.163 | 29.6141
2021-08-20 03:30 | 15.1765 | 66.537 | 14.6703 | 1.17 | 30.314
2021-08-20 03:45 | 15.1743 | 66.366 | 14.668 | 1.17 | 30.314
2021-08-20 04:00 | 15.1772 | 66.193 | 14.6698 | 1.172 | 30.5167
2021-08-20 04:15 | 15.1752 | 66.022 | 14.6681 | 1.172 | 30.5167
2021-08-20 04:30 | 15.1747 | 65.851 | 14.6672 | 1.173 | 30.6185
2021-08-20 04:45 | 15.1743 | 65.68 | 14.6672 | 1.172 | 30.5167
2021-08-20 05:00 | 15.1743 | 65.68 | 14.6688 | 1.168 | 30.1125
2021-08-20 05:15 | 15.1754 | 65.509 | 14.6665 | 1.176 | 30.9258
2021-08-20 05:30 | 15.1783 | 65.338 | 14.6648 | 1.187 | 32.0762
2021-08-20 05:45 | 15.1728 | 65.167 | 14.664 | 1.176 | 30.9258
2021-08-20 06:00 | 15.1724 | 64.996 | 14.6617 | 1.18 | 31.3397
2021-08-20 06:15 | 15.1686 | 64.825 | 14.6626 | 1.169 | 30.2131
2021-08-20 06:30 | 15.1733 | 64.652 | 14.6603 | 1.185 | 31.8642
2021-08-20 06:45 | 15.1733 | 64.652 | 14.6652 | 1.174 | 30.7206
2021-08-20 07:00 | 15.1762 | 64.481 | 14.6669 | 1.177 | 31.0288
2021-08-20 07:15 | 15.174 | 64.31 | 14.6709 | 1.162 | 29.5153
2021-08-20 07:30 | 15.1775 | 64.31 | 14.6709 | 1.171 | 30.4152
2021-08-20 07:45 | 15.1786 | 64.139 | 14.6707 | 1.174 | 30.7206
2021-08-20 08:00 | 15.1786 | 64.139 | 14.6704 | 1.174 | 30.7206
2021-08-20 08:15 | 15.1753 | 64.139 | 14.67 | 1.167 | 30.0122
2021-08-20 08:30 | 15.1766 | 63.968 | 14.6714 | 1.167 | 30.0122
2021-08-20 08:45 | 15.1749 | 63.968 | 14.6688 | 1.169 | 30.2131
2021-08-20 09:00 | 15.1799 | 63.968 | 14.6726 | 1.172 | 30.5167
2021-08-20 09:15 | 15.1782 | 63.968 | 14.672 | 1.169 | 30.2131
2021-08-20 09:30 | 15.1762 | 63.797 | 14.6701 | 1.169 | 30.2131
2021-08-20 09:45 | 15.1762 | 63.797 | 14.6704 | 1.168 | 30.1125
2021-08-20 10:00 | 15.1731 | 63.968 | 14.6675 | 1.168 | 30.1125
2021-08-20 10:15 | 15.1753 | 64.139 | 14.6665 | 1.176 | 30.9258
2021-08-20 10:30 | 15.1757 | 64.31 | 14.6675 | 1.174 | 30.7206
2021-08-20 10:45 | 15.1754 | 64.825 | 14.6694 | 1.169 | 30.2131
2021-08-20 11:00 | 15.1779 | 65.167 | 14.6717 | 1.17 | 30.314
2021-08-20 11:15 | 15.1772 | 65.509 | 14.6717 | 1.168 | 30.1125
2021-08-20 11:30 | 15.1763 | 65.851 | 14.669 | 1.172 | 30.5167
2021-08-20 11:45 | 15.1743 | 66.366 | 14.6716 | 1.162 | 29.5153
2021-08-20 12:00 | 15.1738 | 66.879 | 14.6735 | 1.156 | 28.9287
2021-08-20 12:15 | 15.1736 | 67.392 | 14.672 | 1.159 | 29.2206
2021-08-20 12:30 | 15.1762 | 67.735 | 14.6722 | 1.165 | 29.8125
2021-08-20 12:45 | 15.1702 | 68.077 | 14.6681 | 1.161 | 29.4168
2021-08-20 13:00 | 15.1711 | 68.421 | 14.6682 | 1.162 | 29.5153
2021-08-20 13:15 | 15.1698 | 68.592 | 14.669 | 1.158 | 29.123
2021-08-20 13:30 | 15.1686 | 68.763 | 14.6668 | 1.16 | 29.3185
2021-08-20 13:45 | 15.1757 | 68.934 | 14.6684 | 1.173 | 30.6185
2021-08-20 14:00 | 15.1746 | 69.107 | 14.6668 | 1.174 | 30.7206
2021-08-20 14:15 | 15.1682 | 69.278 | 14.664 | 1.165 | 29.8125
2021-08-20 14:30 | 15.1686 | 69.449 | 14.6668 | 1.16 | 29.3185
2021-08-20 14:45 | 15.164 | 69.622 | 14.6646 | 1.154 | 28.7355
2021-08-20 15:00 | 15.1609 | 69.793 | 14.6619 | 1.154 | 28.7355
2021-08-20 15:15 | 15.1631 | 69.964 | 14.663 | 1.156 | 28.9287
2021-08-20 15:30 | 15.1618 | 70.137 | 14.6608 | 1.158 | 29.123
2021-08-20 15:45 | 15.164 | 70.308 | 14.6619 | 1.161 | 29.4168
2021-08-20 16:00 | 15.1657 | 70.308 | 14.6608 | 1.167 | 30.0122
2021-08-20 16:15 | 15.164 | 70.308 | 14.6603 | 1.165 | 29.8125
2021-08-20 16:30 | 15.1589 | 70.308 | 14.663 | 1.147 | 28.0684
2021-08-20 16:45 | 15.1611 | 70.48 | 14.6608 | 1.157 | 29.0257
2021-08-20 17:00 | 15.1576 | 70.48 | 14.6581 | 1.155 | 28.8319
2021-08-20 17:15 | 15.1576 | 70.48 | 14.6564 | 1.159 | 29.2206
2021-08-20 17:30 | 15.1492 | 70.48 | 14.659 | 1.133 | 26.7759
2021-08-20 17:45 | 15.1509 | 70.48 | 14.6575 | 1.141 | 27.5078
2021-08-20 18:00 | 15.1461 | 70.651 | 14.6564 | 1.132 | 26.6857
2021-08-20 18:15 | 15.1461 | 70.651 | 14.6558 | 1.134 | 26.8664
2021-08-20 18:30 | 15.1457 | 70.48 | 14.6475 | 1.152 | 28.5435
2021-08-20 18:45 | 15.1437 | 70.308 | 14.6458 | 1.151 | 28.4479
2021-08-20 19:00 | 15.1398 | 70.137 | 14.6445 | 1.145 | 27.8804
2021-08-20 19:15 | 15.1393 | 69.964 | 14.6408 | 1.153 | 28.6393
2021-08-20 19:30 | 15.1351 | 69.622 | 14.6369 | 1.152 | 28.5435
2021-08-20 19:45 | 15.1329 | 69.449 | 14.6369 | 1.147 | 28.0684
2021-08-20 20:00 | 15.1343 | 69.278 | 14.6358 | 1.152 | 28.5435
2021-08-20 20:15 | 15.1321 | 69.107 | 14.636 | 1.147 | 28.0684
2021-08-20 20:30 | 15.1338 | 69.107 | 14.6381 | 1.146 | 27.9743
2021-08-20 20:45 | 15.1334 | 68.934 | 14.6374 | 1.147 | 28.0684
2021-08-20 21:00 | 15.1316 | 68.934 | 14.6358 | 1.146 | 27.9743
2021-08-20 21:15 | 15.1295 | 68.763 | 14.6368 | 1.139 | 27.3231
2021-08-20 21:30 | 15.1295 | 68.763 | 14.6334 | 1.147 | 28.0684
2021-08-20 21:45 | 15.1312 | 68.763 | 14.636 | 1.145 | 27.8804
2021-08-20 22:00 | 15.1325 | 68.592 | 14.6345 | 1.151 | 28.4479
2021-08-20 22:15 | 15.1308 | 68.592 | 14.6321 | 1.153 | 28.6393
2021-08-20 22:30 | 15.1257 | 68.592 | 14.6288 | 1.149 | 28.2576
2021-08-20 22:45 | 15.1257 | 68.592 | 14.6304 | 1.145 | 27.8804
2021-08-20 23:00 | 15.1224 | 68.592 | 14.6281 | 1.143 | 27.6935
2021-08-20 23:15 | 15.1257 | 68.592 | 14.6281 | 1.15 | 28.3526
2021-08-20 23:30 | 15.1202 | 68.421 | 14.6258 | 1.143 | 27.6935
2021-08-20 23:45 | 15.1202 | 68.421 | 14.625 | 1.145 | 27.8804
2021-08-21 | 15.1235 | 68.421 | 14.626 | 1.15 | 28.3526
2021-08-21 00:15 | 15.1202 | 68.421 | 14.623 | 1.149 | 28.2576
2021-08-21 00:30 | 15.1197 | 68.248 | 14.6284 | 1.136 | 27.0483
2021-08-21 00:45 | 15.1231 | 68.248 | 14.6279 | 1.145 | 27.8804
2021-08-21 01:00 | 15.1231 | 68.248 | 14.6305 | 1.139 | 27.3231
2021-08-21 01:15 | 15.1226 | 68.077 | 14.6275 | 1.145 | 27.8804
2021-08-21 01:30 | 15.1226 | 68.077 | 14.6275 | 1.145 | 27.8804
2021-08-21 01:45 | 15.1206 | 67.906 | 14.6252 | 1.145 | 27.8804
2021-08-21 02:00 | 15.1218 | 67.735 | 14.6218 | 1.156 | 28.9287
2021-08-21 02:15 | 15.118 | 67.564 | 14.6188 | 1.154 | 28.7355
2021-08-21 02:30 | 15.1196 | 67.564 | 14.6214 | 1.152 | 28.5435
2021-08-21 02:45 | 15.1209 | 67.392 | 14.6199 | 1.158 | 29.123
2021-08-21 03:00 | 15.1222 | 67.221 | 14.6218 | 1.156 | 28.9287
2021-08-21 03:15 | 15.1218 | 67.05 | 14.6213 | 1.157 | 29.0257
2021-08-21 03:30 | 15.1196 | 66.879 | 14.6182 | 1.159 | 29.2206
2021-08-21 03:45 | 15.1158 | 66.708 | 14.615 | 1.157 | 29.0257
2021-08-21 04:00 | 15.1183 | 66.366 | 14.6152 | 1.163 | 29.6141
2021-08-21 04:15 | 15.1179 | 66.193 | 14.6155 | 1.161 | 29.4168
2021-08-21 04:30 | 15.1174 | 66.022 | 14.6115 | 1.169 | 30.2131
2021-08-21 04:45 | 15.1187 | 65.851 | 14.6117 | 1.172 | 30.5167
2021-08-21 05:00 | 15.1234 | 65.68 | 14.616 | 1.172 | 30.5167
2021-08-21 05:15 | 15.1212 | 65.509 | 14.6185 | 1.162 | 29.5153
2021-08-21 05:30 | 15.1276 | 65.338 | 14.6185 | 1.176 | 30.9258
2021-08-21 05:45 | 15.1254 | 65.167 | 14.616 | 1.177 | 31.0288
2021-08-21 06:00 | 15.1254 | 65.167 | 14.6191 | 1.17 | 30.314
2021-08-21 06:15 | 15.1232 | 64.996 | 14.6186 | 1.166 | 29.9122
2021-08-21 06:30 | 15.1245 | 64.825 | 14.6224 | 1.16 | 29.3185
2021-08-21 06:45 | 15.1279 | 64.825 | 14.622 | 1.169 | 30.2131
2021-08-21 07:00 | 15.1292 | 64.652 | 14.6258 | 1.163 | 29.6141
2021-08-21 07:15 | 15.1241 | 64.652 | 14.6265 | 1.15 | 28.3526
2021-08-21 07:30 | 15.1308 | 64.652 | 14.623 | 1.173 | 30.6185
2021-08-21 07:45 | 15.1303 | 64.481 | 14.6287 | 1.159 | 29.2206
2021-08-21 08:00 | 15.1321 | 64.481 | 14.626 | 1.169 | 30.2131
2021-08-21 08:15 | 15.127 | 64.481 | 14.6284 | 1.152 | 28.5435
2021-08-21 08:30 | 15.1334 | 64.31 | 14.6308 | 1.161 | 29.4168
2021-08-21 08:45 | 15.1283 | 64.31 | 14.6305 | 1.15 | 28.3526
2021-08-21 09:00 | 15.1316 | 64.31 | 14.6302 | 1.158 | 29.123
2021-08-21 09:15 | 15.1316 | 64.31 | 14.631 | 1.157 | 29.0257
2021-08-21 09:30 | 15.1316 | 64.31 | 14.6292 | 1.161 | 29.4168
2021-08-21 09:45 | 15.1299 | 64.31 | 14.6289 | 1.157 | 29.0257
2021-08-21 10:00 | 15.1283 | 64.31 | 14.6301 | 1.151 | 28.4479
2021-08-21 10:15 | 15.1253 | 64.481 | 14.6281 | 1.149 | 28.2576
2021-08-21 10:30 | 15.127 | 64.481 | 14.6271 | 1.155 | 28.8319
2021-08-21 10:45 | 15.127 | 64.481 | 14.6298 | 1.149 | 28.2576
2021-08-21 11:00 | 15.1287 | 64.481 | 14.6271 | 1.159 | 29.2206
2021-08-21 11:15 | 15.1292 | 64.652 | 14.6292 | 1.155 | 28.8319
2021-08-21 11:30 | 15.1287 | 65.167 | 14.6285 | 1.156 | 28.9287
2021-08-21 11:45 | 15.1305 | 65.851 | 14.6276 | 1.162 | 29.5153
2021-08-21 12:00 | 15.1271 | 66.537 | 14.6295 | 1.15 | 28.3526
2021-08-21 12:15 | 15.1277 | 67.392 | 14.6302 | 1.15 | 28.3526
2021-08-21 12:30 | 15.1308 | 67.906 | 14.6288 | 1.16 | 29.3185
2021-08-21 12:45 | 15.1282 | 68.248 | 14.6323 | 1.146 | 27.9743
2021-08-21 13:00 | 15.1358 | 68.592 | 14.6352 | 1.157 | 29.0257
2021-08-21 13:15 | 15.1363 | 68.763 | 14.634 | 1.161 | 29.4168
2021-08-21 13:30 | 15.1389 | 69.107 | 14.634 | 1.167 | 30.0122
2021-08-21 13:45 | 15.1411 | 69.278 | 14.6379 | 1.163 | 29.6141
2021-08-21 14:00 | 15.1385 | 69.622 | 14.6391 | 1.154 | 28.7355
2021-08-21 14:15 | 15.1338 | 69.793 | 14.6385 | 1.145 | 27.8804
2021-08-21 14:30 | 15.1398 | 70.137 | 14.6381 | 1.16 | 29.3185
2021-08-21 14:45 | 15.1351 | 70.308 | 14.642 | 1.14 | 27.4153
2021-08-21 15:00 | 15.1373 | 70.48 | 14.6403 | 1.149 | 28.2576
2021-08-21 15:15 | 15.1309 | 70.651 | 14.6381 | 1.14 | 27.4153
2021-08-21 15:30 | 15.136 | 70.651 | 14.6347 | 1.159 | 29.2206
2021-08-21 15:45 | 15.1292 | 70.651 | 14.631 | 1.152 | 28.5435
2021-08-21 16:00 | 15.1338 | 70.48 | 14.6331 | 1.158 | 29.123
2021-08-21 16:15 | 15.1254 | 70.48 | 14.6304 | 1.145 | 27.8804
2021-08-21 16:30 | 15.1271 | 70.48 | 14.632 | 1.145 | 27.8804
2021-08-21 16:45 | 15.1287 | 70.48 | 14.6347 | 1.142 | 27.6005
2021-08-21 17:00 | 15.1276 | 70.651 | 14.6326 | 1.145 | 27.8804
2021-08-21 17:15 | 15.1276 | 70.651 | 14.6365 | 1.136 | 27.0483
2021-08-21 17:30 | 15.1258 | 70.651 | 14.6353 | 1.134 | 26.8664
2021-08-21 17:45 | 15.1327 | 70.651 | 14.6365 | 1.147 | 28.0684
2021-08-21 18:00 | 15.1309 | 70.651 | 14.6387 | 1.138 | 27.2312
2021-08-21 18:15 | 15.1271 | 70.48 | 14.6371 | 1.133 | 26.7759
2021-08-21 18:30 | 15.1271 | 70.48 | 14.6347 | 1.139 | 27.3231
2021-08-21 18:45 | 15.1322 | 70.48 | 14.6391 | 1.14 | 27.4153
2021-08-21 19:00 | 15.1283 | 70.308 | 14.636 | 1.138 | 27.2312
2021-08-21 19:15 | 15.1279 | 70.137 | 14.6381 | 1.132 | 26.6857
2021-08-21 19:30 | 15.1258 | 69.964 | 14.6372 | 1.13 | 26.506
2021-08-21 19:45 | 15.1321 | 69.793 | 14.6378 | 1.143 | 27.6935
2021-08-21 20:00 | 15.1334 | 69.622 | 14.6389 | 1.143 | 27.6935
2021-08-21 20:15 | 15.1296 | 69.449 | 14.641 | 1.13 | 26.506
2021-08-21 20:30 | 15.1343 | 69.278 | 14.641 | 1.14 | 27.4153
2021-08-21 20:45 | 15.1303 | 69.107 | 14.6405 | 1.132 | 26.6857
2021-08-21 21:00 | 15.1334 | 68.934 | 14.6426 | 1.135 | 26.9572
2021-08-21 21:15 | 15.1334 | 68.934 | 14.6401 | 1.14 | 27.4153
2021-08-21 21:30 | 15.1329 | 68.763 | 14.6378 | 1.145 | 27.8804
2021-08-21 21:45 | 15.1363 | 68.763 | 14.6414 | 1.144 | 27.7868
2021-08-21 22:00 | 15.1358 | 68.592 | 14.6436 | 1.138 | 27.2312
2021-08-21 22:15 | 15.1376 | 68.592 | 14.6405 | 1.149 | 28.2576
2021-08-21 22:30 | 15.1341 | 68.592 | 14.6391 | 1.144 | 27.7868
2021-08-21 22:45 | 15.1358 | 68.592 | 14.6403 | 1.146 | 27.9743
2021-08-21 23:00 | 15.1358 | 68.592 | 14.6371 | 1.153 | 28.6393
2021-08-21 23:15 | 15.1358 | 68.592 | 14.6375 | 1.152 | 28.5435
2021-08-21 23:30 | 15.1325 | 68.592 | 14.6385 | 1.142 | 27.6005
2021-08-21 23:45 | 15.1341 | 68.592 | 14.6387 | 1.145 | 27.8804
2021-08-22 | 15.1337 | 68.421 | 14.6388 | 1.144 | 27.7868
2021-08-22 00:15 | 15.1337 | 68.421 | 14.6358 | 1.151 | 28.4479
2021-08-22 00:30 | 15.1303 | 68.421 | 14.6326 | 1.151 | 28.4479
2021-08-22 00:45 | 15.1303 | 68.421 | 14.631 | 1.154 | 28.7355
2021-08-22 01:00 | 15.1299 | 68.248 | 14.6302 | 1.155 | 28.8319
2021-08-22 01:15 | 15.1316 | 68.248 | 14.6311 | 1.157 | 29.0257
2021-08-22 01:30 | 15.1282 | 68.248 | 14.6294 | 1.153 | 28.6393
2021-08-22 01:45 | 15.1295 | 68.077 | 14.6285 | 1.158 | 29.123
2021-08-22 02:00 | 15.1277 | 68.077 | 14.6284 | 1.154 | 28.7355
2021-08-22 02:15 | 15.1273 | 67.906 | 14.6298 | 1.15 | 28.3526
2021-08-22 02:30 | 15.1222 | 67.906 | 14.6256 | 1.148 | 28.1629
2021-08-22 02:45 | 15.1253 | 67.735 | 14.6272 | 1.151 | 28.4479
2021-08-22 03:00 | 15.1253 | 67.735 | 14.6262 | 1.154 | 28.7355
2021-08-22 03:15 | 15.1248 | 67.564 | 14.6269 | 1.151 | 28.4479
2021-08-22 03:30 | 15.126 | 67.392 | 14.626 | 1.156 | 28.9287
2021-08-22 03:45 | 15.124 | 67.221 | 14.6268 | 1.149 | 28.2576
2021-08-22 04:00 | 15.1218 | 67.05 | 14.6259 | 1.146 | 27.9743
2021-08-22 04:15 | 15.1251 | 67.05 | 14.6258 | 1.154 | 28.7355
2021-08-22 04:30 | 15.1229 | 66.879 | 14.624 | 1.153 | 28.6393
2021-08-22 04:45 | 15.1209 | 66.708 | 14.6231 | 1.15 | 28.3526
2021-08-22 05:00 | 15.1225 | 66.708 | 14.6247 | 1.15 | 28.3526
2021-08-22 05:15 | 15.1205 | 66.537 | 14.6215 | 1.153 | 28.6393
2021-08-22 05:30 | 15.1216 | 66.366 | 14.6223 | 1.154 | 28.7355
2021-08-22 05:45 | 15.1179 | 66.193 | 14.6213 | 1.148 | 28.1629
2021-08-22 06:00 | 15.1192 | 66.022 | 14.6179 | 1.158 | 29.123
2021-08-22 06:15 | 15.1153 | 65.851 | 14.6189 | 1.147 | 28.0684
2021-08-22 06:30 | 15.1153 | 65.851 | 14.615 | 1.156 | 28.9287
2021-08-22 06:45 | 15.1161 | 65.509 | 14.6143 | 1.16 | 29.3185
2021-08-22 07:00 | 15.1157 | 65.338 | 14.6185 | 1.149 | 28.2576
2021-08-22 07:15 | 15.1186 | 65.167 | 14.6192 | 1.154 | 28.7355
2021-08-22 07:30 | 15.1215 | 64.996 | 14.6224 | 1.153 | 28.6393
2021-08-22 07:45 | 15.125 | 64.996 | 14.6239 | 1.158 | 29.123
2021-08-22 08:00 | 15.1245 | 64.825 | 14.6268 | 1.15 | 28.3526
2021-08-22 08:15 | 15.1257 | 64.652 | 14.6289 | 1.148 | 28.1629
2021-08-22 08:30 | 15.1237 | 64.481 | 14.6278 | 1.146 | 27.9743
2021-08-22 08:45 | 15.1253 | 64.481 | 14.6265 | 1.152 | 28.5435
2021-08-22 09:00 | 15.1287 | 64.481 | 14.6329 | 1.146 | 27.9743
2021-08-22 09:15 | 15.127 | 64.481 | 14.633 | 1.141 | 27.5078
2021-08-22 09:30 | 15.1303 | 64.481 | 14.6327 | 1.15 | 28.3526
2021-08-22 09:45 | 15.1321 | 64.481 | 14.634 | 1.151 | 28.4479
2021-08-22 10:00 | 15.1316 | 64.31 | 14.635 | 1.147 | 28.0684
2021-08-22 10:15 | 15.1338 | 64.481 | 14.6376 | 1.146 | 27.9743
2021-08-22 10:30 | 15.1343 | 64.652 | 14.6381 | 1.146 | 27.9743
2021-08-22 10:45 | 15.1364 | 64.825 | 14.6403 | 1.146 | 27.9743
2021-08-22 11:00 | 15.1389 | 65.167 | 14.6416 | 1.149 | 28.2576
2021-08-22 11:15 | 15.1399 | 65.509 | 14.6436 | 1.147 | 28.0684
2021-08-22 11:30 | 15.1373 | 65.851 | 14.6421 | 1.144 | 27.7868
2021-08-22 11:45 | 15.1421 | 66.366 | 14.6474 | 1.143 | 27.6935
2021-08-22 12:00 | 15.1447 | 66.708 | 14.6463 | 1.152 | 28.5435
2021-08-22 12:15 | 15.1438 | 67.05 | 14.6449 | 1.153 | 28.6393
2021-08-22 12:30 | 15.1447 | 67.392 | 14.6523 | 1.138 | 27.2312
2021-08-22 12:45 | 15.1502 | 67.564 | 14.6503 | 1.156 | 28.9287
2021-08-22 13:00 | 15.1443 | 67.906 | 14.65 | 1.143 | 27.6935
2021-08-22 13:15 | 15.1464 | 68.077 | 14.6511 | 1.145 | 27.8804
2021-08-22 13:30 | 15.1469 | 68.248 | 14.6478 | 1.154 | 28.7355
2021-08-22 13:45 | 15.146 | 68.592 | 14.6501 | 1.146 | 27.9743
2021-08-22 14:00 | 15.1499 | 68.763 | 14.6513 | 1.153 | 28.6393
2021-08-22 14:15 | 15.1521 | 68.934 | 14.6546 | 1.15 | 28.3526
2021-08-22 14:30 | 15.149 | 69.107 | 14.6591 | 1.133 | 26.7759
2021-08-22 14:45 | 15.155 | 69.449 | 14.6552 | 1.155 | 28.8319
2021-08-22 15:00 | 15.1554 | 69.622 | 14.6579 | 1.15 | 28.3526
2021-08-22 15:15 | 15.1559 | 69.793 | 14.6568 | 1.154 | 28.7355
2021-08-22 15:30 | 15.1508 | 69.793 | 14.6601 | 1.134 | 26.8664
2021-08-22 15:45 | 15.1525 | 69.793 | 14.6595 | 1.14 | 27.4153
2021-08-22 16:00 | 15.1547 | 69.964 | 14.6566 | 1.152 | 28.5435
2021-08-22 16:15 | 15.153 | 69.964 | 14.6578 | 1.145 | 27.8804
2021-08-22 16:30 | 15.1567 | 70.137 | 14.659 | 1.151 | 28.4479
2021-08-22 16:45 | 15.1534 | 70.137 | 14.659 | 1.143 | 27.6935
2021-08-22 17:00 | 15.1538 | 70.308 | 14.6607 | 1.14 | 27.4153
2021-08-22 17:15 | 15.1505 | 70.308 | 14.6613 | 1.131 | 26.5957
2021-08-22 17:30 | 15.1521 | 70.308 | 14.6608 | 1.136 | 27.0483
2021-08-22 17:45 | 15.1475 | 70.48 | 14.6613 | 1.124 | 25.9735
2021-08-22 18:00 | 15.147 | 70.308 | 14.6558 | 1.136 | 27.0483
2021-08-22 18:15 | 15.1505 | 70.308 | 14.6558 | 1.144 | 27.7868
2021-08-22 18:30 | 15.1466 | 70.137 | 14.655 | 1.136 | 27.0483
2021-08-22 18:45 | 15.1495 | 69.964 | 14.6559 | 1.141 | 27.5078
2021-08-22 19:00 | 15.1508 | 69.793 | 14.6539 | 1.149 | 28.2576
2021-08-22 19:15 | 15.1486 | 69.622 | 14.6532 | 1.145 | 27.8804
2021-08-22 19:30 | 15.1466 | 69.449 | 14.6523 | 1.143 | 27.6935
2021-08-22 19:45 | 15.1473 | 69.107 | 14.6511 | 1.147 | 28.0684
2021-08-22 20:00 | 15.1486 | 68.934 | 14.6497 | 1.153 | 28.6393
2021-08-22 20:15 | 15.1464 | 68.763 | 14.6516 | 1.144 | 27.7868
2021-08-22 20:30 | 15.1528 | 68.592 | 14.6514 | 1.159 | 29.2206
2021-08-22 20:45 | 15.1508 | 68.421 | 14.652 | 1.153 | 28.6393
2021-08-22 21:00 | 15.1519 | 68.248 | 14.6565 | 1.145 | 27.8804
2021-08-22 21:15 | 15.155 | 68.077 | 14.6568 | 1.152 | 28.5435
2021-08-22 21:30 | 15.1528 | 67.906 | 14.6537 | 1.154 | 28.7355
2021-08-22 21:45 | 15.1562 | 67.906 | 14.6556 | 1.157 | 29.0257
2021-08-22 22:00 | 15.1541 | 67.735 | 14.6549 | 1.154 | 28.7355
2021-08-22 22:15 | 15.1519 | 67.564 | 14.6565 | 1.145 | 27.8804
2021-08-22 22:30 | 15.1519 | 67.564 | 14.6524 | 1.155 | 28.8319
2021-08-22 22:45 | 15.1515 | 67.392 | 14.655 | 1.147 | 28.0684
2021-08-22 23:00 | 15.1498 | 67.392 | 14.6517 | 1.151 | 28.4479
2021-08-22 23:15 | 15.1498 | 67.392 | 14.6501 | 1.155 | 28.8319
2021-08-22 23:30 | 15.148 | 67.392 | 14.6501 | 1.151 | 28.4479
2021-08-22 23:45 | 15.1498 | 67.392 | 14.6508 | 1.153 | 28.6393
2021-08-23 | 15.1502 | 67.564 | 14.6508 | 1.154 | 28.7355
2021-08-23 00:15 | 15.1469 | 67.564 | 14.6485 | 1.152 | 28.5435
2021-08-23 00:30 | 15.1469 | 67.564 | 14.6488 | 1.151 | 28.4479
2021-08-23 00:45 | 15.1485 | 67.564 | 14.6508 | 1.15 | 28.3526
2021-08-23 01:00 | 15.1469 | 67.564 | 14.6487 | 1.152 | 28.5435
2021-08-23 01:15 | 15.1464 | 67.392 | 14.6463 | 1.156 | 28.9287
2021-08-23 01:30 | 15.1447 | 67.392 | 14.6465 | 1.151 | 28.4479
2021-08-23 01:45 | 15.1425 | 67.221 | 14.6459 | 1.148 | 28.1629
2021-08-23 02:00 | 15.1421 | 67.05 | 14.6418 | 1.156 | 28.9287
2021-08-23 02:15 | 15.1412 | 66.708 | 14.642 | 1.154 | 28.7355
2021-08-23 02:30 | 15.139 | 66.537 | 14.6404 | 1.152 | 28.5435
2021-08-23 02:45 | 15.137 | 66.366 | 14.6397 | 1.149 | 28.2576
2021-08-23 03:00 | 15.1361 | 66.022 | 14.6388 | 1.149 | 28.2576
2021-08-23 03:15 | 15.1357 | 65.851 | 14.6323 | 1.163 | 29.6141
2021-08-23 03:30 | 15.1335 | 65.68 | 14.633 | 1.157 | 29.0257
2021-08-23 03:45 | 15.1314 | 65.509 | 14.6331 | 1.151 | 28.4479
2021-08-23 04:00 | 15.1309 | 65.338 | 14.6331 | 1.15 | 28.3526
2021-08-23 04:15 | 15.1322 | 65.167 | 14.6275 | 1.166 | 29.9122
2021-08-23 04:30 | 15.1318 | 64.996 | 14.6275 | 1.165 | 29.8125
2021-08-23 04:45 | 15.1279 | 64.825 | 14.6242 | 1.164 | 29.7131
2021-08-23 05:00 | 15.1274 | 64.652 | 14.6217 | 1.169 | 30.2131
2021-08-23 05:15 | 15.1287 | 64.481 | 14.6242 | 1.166 | 29.9122
2021-08-23 05:30 | 15.1248 | 64.31 | 14.6233 | 1.159 | 29.2206
2021-08-23 05:45 | 15.124 | 63.968 | 14.6199 | 1.164 | 29.7131
2021-08-23 06:00 | 15.1235 | 63.797 | 14.6192 | 1.165 | 29.8125
2021-08-23 06:15 | 15.1213 | 63.626 | 14.6199 | 1.158 | 29.123
2021-08-23 06:30 | 15.1192 | 63.455 | 14.6175 | 1.159 | 29.2206
2021-08-23 06:45 | 15.1222 | 63.282 | 14.6199 | 1.16 | 29.3185
2021-08-23 07:00 | 15.1238 | 63.282 | 14.6217 | 1.16 | 29.3185
2021-08-23 07:15 | 15.1269 | 63.111 | 14.625 | 1.159 | 29.2206
2021-08-23 07:30 | 15.1298 | 62.94 | 14.6275 | 1.16 | 29.3185
2021-08-23 07:45 | 15.1344 | 62.769 | 14.6307 | 1.164 | 29.7131
2021-08-23 08:00 | 15.134 | 62.598 | 14.6349 | 1.153 | 28.6393
2021-08-23 08:15 | 15.134 | 62.598 | 14.634 | 1.155 | 28.8319
2021-08-23 08:30 | 15.1335 | 62.425 | 14.6372 | 1.146 | 27.9743
2021-08-23 08:45 | 15.1364 | 62.254 | 14.6371 | 1.154 | 28.7355
2021-08-23 09:00 | 15.1364 | 62.254 | 14.6398 | 1.147 | 28.0684
2021-08-23 09:15 | 15.1327 | 62.083 | 14.6429 | 1.131 | 26.5957
2021-08-23 09:30 | 15.136 | 62.083 | 14.6437 | 1.137 | 27.1396
2021-08-23 09:45 | 15.1382 | 62.254 | 14.6434 | 1.143 | 27.6935
2021-08-23 10:00 | 15.1386 | 62.425 | 14.6465 | 1.137 | 27.1396
2021-08-23 10:15 | 15.1377 | 62.769 | 14.6453 | 1.137 | 27.1396
2021-08-23 10:30 | 15.1392 | 63.282 | 14.6474 | 1.136 | 27.0483
2021-08-23 10:45 | 15.1383 | 63.626 | 14.6477 | 1.134 | 26.8664
2021-08-23 11:00 | 15.1414 | 64.139 | 14.6463 | 1.144 | 27.7868
2021-08-23 11:15 | 15.144 | 64.481 | 14.6479 | 1.146 | 27.9743
2021-08-23 11:30 | 15.1504 | 64.996 | 14.6495 | 1.157 | 29.0257
2021-08-23 11:45 | 15.1466 | 65.509 | 14.6504 | 1.147 | 28.0684
2021-08-23 12:00 | 15.145 | 66.193 | 14.6513 | 1.141 | 27.5078
2021-08-23 12:15 | 15.1506 | 67.05 | 14.6514 | 1.154 | 28.7355
2021-08-23 12:30 | 15.1541 | 67.735 | 14.6543 | 1.155 | 28.8319
2021-08-23 12:45 | 15.1554 | 68.248 | 14.6533 | 1.161 | 29.4168
2021-08-23 13:00 | 15.1579 | 68.592 | 14.6575 | 1.157 | 29.0257
2021-08-23 13:15 | 15.1567 | 68.763 | 14.6559 | 1.158 | 29.123
2021-08-23 13:30 | 15.149 | 69.107 | 14.6598 | 1.131 | 26.5957
2021-08-23 13:45 | 15.1546 | 69.278 | 14.6593 | 1.145 | 27.8804
2021-08-23 14:00 | 15.1585 | 69.449 | 14.6566 | 1.16 | 29.3185
2021-08-23 14:15 | 15.1521 | 69.622 | 14.6611 | 1.135 | 26.9572
2021-08-23 14:30 | 15.1563 | 69.964 | 14.6574 | 1.154 | 28.7355
2021-08-23 14:45 | 15.1551 | 70.137 | 14.6591 | 1.147 | 28.0684
2021-08-23 15:00 | 15.1556 | 70.308 | 14.6603 | 1.145 | 27.8804
2021-08-23 15:15 | 15.1576 | 70.48 | 14.6613 | 1.148 | 28.1629
2021-08-23 15:30 | 15.153 | 70.651 | 14.6619 | 1.136 | 27.0483
2021-08-23 15:45 | 15.1514 | 70.651 | 14.6578 | 1.141 | 27.5078
2021-08-23 16:00 | 15.1496 | 70.651 | 14.6555 | 1.143 | 27.6935
2021-08-23 16:15 | 15.1514 | 70.651 | 14.6539 | 1.15 | 28.3526
2021-08-23 16:30 | 15.1564 | 70.651 | 14.6561 | 1.157 | 29.0257
2021-08-23 16:45 | 15.1525 | 70.48 | 14.659 | 1.141 | 27.5078
2021-08-23 17:00 | 15.1509 | 70.48 | 14.6578 | 1.14 | 27.4153
2021-08-23 17:15 | 15.1521 | 70.308 | 14.654 | 1.152 | 28.5435
2021-08-23 17:30 | 15.1488 | 70.308 | 14.6581 | 1.134 | 26.8664
2021-08-23 17:45 | 15.1521 | 70.308 | 14.6568 | 1.145 | 27.8804
2021-08-23 18:00 | 15.1517 | 70.137 | 14.6529 | 1.153 | 28.6393
2021-08-23 18:15 | 15.1517 | 70.137 | 14.6572 | 1.143 | 27.6935
2021-08-23 18:30 | 15.1517 | 70.137 | 14.6546 | 1.149 | 28.2576
2021-08-23 18:45 | 15.1495 | 69.964 | 14.6588 | 1.134 | 26.8664
2021-08-23 19:00 | 15.1547 | 69.964 | 14.6553 | 1.155 | 28.8319
2021-08-23 19:15 | 15.1508 | 69.793 | 14.6568 | 1.142 | 27.6005
2021-08-23 19:30 | 15.1538 | 69.622 | 14.6537 | 1.156 | 28.9287
2021-08-23 19:45 | 15.1512 | 69.278 | 14.6552 | 1.147 | 28.0684
2021-08-23 20:00 | 15.1559 | 69.107 | 14.6523 | 1.164 | 29.7131
2021-08-23 20:15 | 15.1537 | 68.934 | 14.6517 | 1.16 | 29.3185
2021-08-23 20:30 | 15.1567 | 68.763 | 14.6516 | 1.168 | 30.1125
2021-08-23 20:45 | 15.1563 | 68.592 | 14.6514 | 1.167 | 30.0122
2021-08-23 21:00 | 15.1563 | 68.592 | 14.6535 | 1.162 | 29.5153
2021-08-23 21:15 | 15.1575 | 68.421 | 14.6529 | 1.166 | 29.9122
2021-08-23 21:30 | 15.1592 | 68.421 | 14.6526 | 1.171 | 30.4152
2021-08-23 21:45 | 15.1609 | 68.421 | 14.6545 | 1.171 | 30.4152
2021-08-23 22:00 | 15.1588 | 68.248 | 14.6539 | 1.167 | 30.0122
2021-08-23 22:15 | 15.157 | 68.248 | 14.6524 | 1.166 | 29.9122
2021-08-23 22:30 | 15.1588 | 68.248 | 14.651 | 1.174 | 30.7206
2021-08-23 22:45 | 15.157 | 68.248 | 14.6503 | 1.171 | 30.4152
2021-08-23 23:00 | 15.157 | 68.248 | 14.6495 | 1.173 | 30.6185
2021-08-23 23:15 | 15.1537 | 68.248 | 14.6455 | 1.175 | 30.823
2021-08-23 23:30 | 15.1537 | 68.248 | 14.6488 | 1.167 | 30.0122
2021-08-23 23:45 | 15.1566 | 68.077 | 14.6514 | 1.168 | 30.1125
2021-08-24 | 15.1566 | 68.077 | 14.6465 | 1.179 | 31.2358
2021-08-24 00:15 | 15.1562 | 67.906 | 14.6465 | 1.178 | 31.1321
2021-08-24 00:30 | 15.1541 | 67.735 | 14.6456 | 1.175 | 30.823
2021-08-24 00:45 | 15.1535 | 67.564 | 14.6448 | 1.176 | 30.9258
2021-08-24 01:00 | 15.1535 | 67.564 | 14.6456 | 1.174 | 30.7206
2021-08-24 01:15 | 15.1527 | 67.221 | 14.6456 | 1.172 | 30.5167
2021-08-24 01:30 | 15.1522 | 67.05 | 14.6455 | 1.171 | 30.4152
2021-08-24 01:45 | 15.1518 | 66.879 | 14.6471 | 1.166 | 29.9122
2021-08-24 02:00 | 15.1509 | 66.537 | 14.6437 | 1.172 | 30.5167
2021-08-24 02:15 | 15.1472 | 66.366 | 14.6429 | 1.165 | 29.8125
2021-08-24 02:30 | 15.1483 | 66.193 | 14.6453 | 1.162 | 29.5153
2021-08-24 02:45 | 15.1475 | 65.851 | 14.6436 | 1.164 | 29.7131
2021-08-24 03:00 | 15.1488 | 65.68 | 14.6453 | 1.163 | 29.6141
2021-08-24 03:15 | 15.1501 | 65.509 | 14.6469 | 1.163 | 29.6141
2021-08-24 03:30 | 15.1475 | 65.167 | 14.6461 | 1.159 | 29.2206
2021-08-24 03:45 | 15.1488 | 64.996 | 14.6427 | 1.169 | 30.2131
2021-08-24 04:00 | 15.1466 | 64.825 | 14.6418 | 1.166 | 29.9122
2021-08-24 04:15 | 15.1411 | 64.652 | 14.641 | 1.155 | 28.8319
2021-08-24 04:30 | 15.144 | 64.481 | 14.6408 | 1.162 | 29.5153
2021-08-24 04:45 | 15.1447 | 64.139 | 14.6407 | 1.164 | 29.7131
2021-08-24 05:00 | 15.1409 | 63.968 | 14.6398 | 1.158 | 29.123
2021-08-24 05:15 | 15.1405 | 63.797 | 14.6381 | 1.161 | 29.4168
2021-08-24 05:30 | 15.1401 | 63.626 | 14.6405 | 1.154 | 28.7355
2021-08-24 05:45 | 15.1408 | 63.282 | 14.6387 | 1.16 | 29.3185
2021-08-24 06:00 | 15.1438 | 63.111 | 14.642 | 1.159 | 29.2206
2021-08-24 06:15 | 15.145 | 62.94 | 14.6436 | 1.158 | 29.123
2021-08-24 06:30 | 15.1531 | 62.769 | 14.6495 | 1.163 | 29.6141
2021-08-24 06:45 | 15.1577 | 62.598 | 14.6529 | 1.166 | 29.9122
2021-08-24 07:00 | 15.1606 | 62.425 | 14.6562 | 1.165 | 29.8125
2021-08-24 07:15 | 15.1636 | 62.254 | 14.663 | 1.156 | 28.9287
2021-08-24 07:30 | 15.1665 | 62.083 | 14.6651 | 1.158 | 29.123
2021-08-24 07:45 | 15.1691 | 61.741 | 14.671 | 1.15 | 28.3526
2021-08-24 08:00 | 15.1691 | 61.741 | 14.6736 | 1.144 | 27.7868
2021-08-24 08:15 | 15.1707 | 61.741 | 14.6745 | 1.146 | 27.9743
2021-08-24 08:30 | 15.1757 | 61.741 | 14.6787 | 1.148 | 28.1629
2021-08-24 08:45 | 15.1741 | 61.741 | 14.6785 | 1.145 | 27.8804
2021-08-24 09:00 | 15.1757 | 61.741 | 14.6801 | 1.145 | 27.8804
2021-08-24 09:15 | 15.1763 | 61.912 | 14.6839 | 1.137 | 27.1396
2021-08-24 09:30 | 15.1767 | 62.083 | 14.6812 | 1.145 | 27.8804
2021-08-24 09:45 | 15.1767 | 62.083 | 14.6833 | 1.14 | 27.4153
2021-08-24 10:00 | 15.1788 | 62.254 | 14.683 | 1.145 | 27.8804
2021-08-24 10:15 | 15.1827 | 62.425 | 14.6867 | 1.146 | 27.9743
2021-08-24 10:30 | 15.1831 | 62.598 | 14.688 | 1.144 | 27.7868
2021-08-24 10:45 | 15.1836 | 62.769 | 14.6875 | 1.146 | 27.9743
2021-08-24 11:00 | 15.1862 | 63.111 | 14.6899 | 1.147 | 28.0684
2021-08-24 11:15 | 15.1892 | 63.626 | 14.6929 | 1.147 | 28.0684
2021-08-24 11:30 | 15.1868 | 63.968 | 14.6897 | 1.148 | 28.1629
2021-08-24 11:45 | 15.1918 | 64.652 | 14.6901 | 1.159 | 29.2206
2021-08-24 12:00 | 15.1953 | 65.338 | 14.6929 | 1.161 | 29.4168
2021-08-24 12:15 | 15.1937 | 66.022 | 14.6916 | 1.16 | 29.3185
2021-08-24 12:30 | 15.1968 | 66.537 | 14.6944 | 1.161 | 29.4168
2021-08-24 12:45 | 15.1965 | 67.05 | 14.6936 | 1.162 | 29.5153
2021-08-24 13:00 | 15.1888 | 67.392 | 14.6952 | 1.141 | 27.5078
2021-08-24 13:15 | 15.1876 | 67.564 | 14.6926 | 1.144 | 27.7868
2021-08-24 13:30 | 15.1901 | 67.906 | 14.6912 | 1.153 | 28.6393
2021-08-24 13:45 | 15.1894 | 68.248 | 14.6915 | 1.151 | 28.4479
2021-08-24 14:00 | 15.1931 | 68.421 | 14.6945 | 1.153 | 28.6393
2021-08-24 14:15 | 15.1889 | 68.763 | 14.6981 | 1.135 | 26.9572
2021-08-24 14:30 | 15.1915 | 69.107 | 14.6948 | 1.148 | 28.1629
2021-08-24 14:45 | 15.1971 | 69.278 | 14.6964 | 1.157 | 29.0257
2021-08-24 15:00 | 15.2004 | 69.278 | 14.6986 | 1.16 | 29.3185
2021-08-24 15:15 | 15.192 | 69.278 | 14.7032 | 1.13 | 26.506
2021-08-24 15:30 | 15.1937 | 69.278 | 14.7 | 1.141 | 27.5078
2021-08-24 15:45 | 15.1975 | 69.449 | 14.701 | 1.148 | 28.1629
2021-08-24 16:00 | 15.1946 | 69.622 | 14.7003 | 1.143 | 27.6935
2021-08-24 16:15 | 15.1946 | 69.622 | 14.6993 | 1.145 | 27.8804
2021-08-24 16:30 | 15.1928 | 69.622 | 14.7018 | 1.135 | 26.9572
2021-08-24 16:45 | 15.1928 | 69.622 | 14.706 | 1.126 | 26.1499
2021-08-24 17:00 | 15.1924 | 69.449 | 14.7055 | 1.126 | 26.1499
2021-08-24 17:15 | 15.1953 | 69.278 | 14.7073 | 1.128 | 26.3274
2021-08-24 17:30 | 15.1966 | 69.107 | 14.707 | 1.132 | 26.6857
2021-08-24 17:45 | 15.1966 | 69.107 | 14.709 | 1.127 | 26.2385
2021-08-24 18:00 | 15.1911 | 68.934 | 14.7068 | 1.12 | 25.6239
2021-08-24 18:15 | 15.1957 | 68.763 | 14.706 | 1.132 | 26.6857
2021-08-24 18:30 | 15.1971 | 68.592 | 14.7051 | 1.137 | 27.1396
2021-08-24 18:45 | 15.1971 | 68.592 | 14.7071 | 1.133 | 26.7759
2021-08-24 19:00 | 15.2 | 68.421 | 14.7078 | 1.138 | 27.2312
2021-08-24 19:15 | 15.2029 | 68.248 | 14.7086 | 1.143 | 27.6935
2021-08-24 19:30 | 15.2008 | 68.077 | 14.7049 | 1.146 | 27.9743
2021-08-24 19:45 | 15.2004 | 67.906 | 14.7054 | 1.144 | 27.7868
2021-08-24 20:00 | 15.2016 | 67.735 | 14.7086 | 1.139 | 27.3231
2021-08-24 20:15 | 15.2029 | 67.564 | 14.7074 | 1.145 | 27.8804
2021-08-24 20:30 | 15.2058 | 67.392 | 14.7068 | 1.153 | 28.6393
2021-08-24 20:45 | 15.2071 | 67.221 | 14.7097 | 1.149 | 28.2576
2021-08-24 21:00 | 15.2088 | 67.221 | 14.7091 | 1.155 | 28.8319
2021-08-24 21:15 | 15.21 | 67.05 | 14.7084 | 1.159 | 29.2206
2021-08-24 21:30 | 15.2117 | 67.05 | 14.707 | 1.167 | 30.0122
2021-08-24 21:45 | 15.215 | 67.05 | 14.7113 | 1.164 | 29.7131
2021-08-24 22:00 | 15.213 | 66.879 | 14.7157 | 1.149 | 28.2576
2021-08-24 22:15 | 15.2146 | 66.879 | 14.7158 | 1.153 | 28.6393
2021-08-24 22:30 | 15.2113 | 66.879 | 14.7151 | 1.147 | 28.0684
2021-08-24 22:45 | 15.2163 | 66.879 | 14.7165 | 1.155 | 28.8319
2021-08-24 23:00 | 15.2146 | 66.879 | 14.7189 | 1.146 | 27.9743
2021-08-24 23:15 | 15.213 | 66.879 | 14.7193 | 1.141 | 27.5078
2021-08-24 23:30 | 15.2095 | 66.879 | 14.7155 | 1.142 | 27.6005
2021-08-24 23:45 | 15.2113 | 66.879 | 14.717 | 1.142 | 27.6005
2021-08-25 | 15.2095 | 66.879 | 14.7168 | 1.139 | 27.3231
2021-08-25 00:15 | 15.2078 | 66.879 | 14.7142 | 1.141 | 27.5078
2021-08-25 00:30 | 15.2066 | 67.05 | 14.7158 | 1.134 | 26.8664
2021-08-25 00:45 | 15.2084 | 67.05 | 14.7183 | 1.133 | 26.7759
2021-08-25 01:00 | 15.21 | 67.05 | 14.7149 | 1.144 | 27.7868
2021-08-25 01:15 | 15.2066 | 67.05 | 14.7158 | 1.134 | 26.8664
2021-08-25 01:30 | 15.2045 | 66.879 | 14.7142 | 1.133 | 26.7759
2021-08-25 01:45 | 15.2062 | 66.879 | 14.7158 | 1.133 | 26.7759
2021-08-25 02:00 | 15.2062 | 66.879 | 14.7126 | 1.141 | 27.5078
2021-08-25 02:15 | 15.2074 | 66.708 | 14.7142 | 1.14 | 27.4153
2021-08-25 02:30 | 15.2058 | 66.708 | 14.7142 | 1.136 | 27.0483
2021-08-25 02:45 | 15.2018 | 66.537 | 14.7142 | 1.127 | 26.2385
2021-08-25 03:00 | 15.1998 | 66.366 | 14.7109 | 1.13 | 26.506
2021-08-25 03:15 | 15.2027 | 66.193 | 14.7119 | 1.134 | 26.8664
2021-08-25 03:30 | 15.2045 | 66.193 | 14.7112 | 1.14 | 27.4153
2021-08-25 03:45 | 15.2039 | 66.022 | 14.7154 | 1.129 | 26.4166
2021-08-25 04:00 | 15.2034 | 65.851 | 14.7123 | 1.135 | 26.9572
2021-08-25 04:15 | 15.1997 | 65.68 | 14.7115 | 1.128 | 26.3274
2021-08-25 04:30 | 15.2026 | 65.509 | 14.7099 | 1.138 | 27.2312
2021-08-25 04:45 | 15.2021 | 65.338 | 14.7107 | 1.135 | 26.9572
2021-08-25 05:00 | 15.2034 | 65.167 | 14.71 | 1.14 | 27.4153
2021-08-25 05:15 | 15.2013 | 64.996 | 14.7084 | 1.139 | 27.3231
2021-08-25 05:30 | 15.1995 | 64.996 | 14.706 | 1.14 | 27.4153
2021-08-25 05:45 | 15.2026 | 64.825 | 14.706 | 1.147 | 28.0684
2021-08-25 06:00 | 15.2037 | 64.652 | 14.707 | 1.148 | 28.1629
2021-08-25 06:15 | 15.2017 | 64.481 | 14.7086 | 1.139 | 27.3231
2021-08-25 06:30 | 15.205 | 64.481 | 14.7103 | 1.143 | 27.6935
2021-08-25 06:45 | 15.2063 | 64.31 | 14.7168 | 1.131 | 26.5957
2021-08-25 07:00 | 15.2092 | 64.139 | 14.7193 | 1.132 | 26.6857
2021-08-25 07:15 | 15.2105 | 63.968 | 14.7193 | 1.135 | 26.9572
2021-08-25 07:30 | 15.2139 | 63.968 | 14.7216 | 1.137 | 27.1396
2021-08-25 07:45 | 15.2152 | 63.797 | 14.7241 | 1.135 | 26.9572
2021-08-25 08:00 | 15.2159 | 63.455 | 14.7255 | 1.133 | 26.7759
2021-08-25 08:15 | 15.2172 | 63.282 | 14.7279 | 1.131 | 26.5957
2021-08-25 08:30 | 15.2206 | 63.282 | 14.727 | 1.14 | 27.4153
2021-08-25 08:45 | 15.2227 | 63.455 | 14.7251 | 1.15 | 28.3526
2021-08-25 09:00 | 15.2192 | 63.455 | 14.7281 | 1.135 | 26.9572
2021-08-25 09:15 | 15.2192 | 63.455 | 14.7303 | 1.13 | 26.506
2021-08-25 09:30 | 15.2197 | 63.626 | 14.7292 | 1.133 | 26.7759
2021-08-25 09:45 | 15.2249 | 63.626 | 14.7335 | 1.135 | 26.9572
2021-08-25 10:00 | 15.2269 | 63.797 | 14.7337 | 1.14 | 27.4153
2021-08-25 10:15 | 15.2269 | 63.797 | 14.7351 | 1.136 | 27.0483
2021-08-25 10:30 | 15.2269 | 63.797 | 14.7354 | 1.136 | 27.0483
2021-08-25 10:45 | 15.2274 | 63.968 | 14.7347 | 1.138 | 27.2312 |  | 27.23
2021-08-25 11:00 | 15.2262 | 64.139 | 14.737 | 1.13 | 26.506
2021-08-25 11:15 | 15.2304 | 64.481 | 14.7383 | 1.137 | 27.1396
2021-08-25 11:30 | 15.2301 | 64.996 | 14.7367 | 1.14 | 27.4153
2021-08-25 11:45 | 15.2298 | 66.193 | 14.7396 | 1.131 | 26.5957
2021-08-25 12:00 | 15.2337 | 66.366 | 14.7419 | 1.134 | 26.8664
2021-08-25 12:15 | 15.2316 | 66.879 | 14.7445 | 1.123 | 25.8857
2021-08-25 12:30 | 15.2346 | 67.392 | 14.7499 | 1.118 | 25.4507
2021-08-25 12:45 | 15.2339 | 67.735 | 14.7485 | 1.12 | 25.6239
2021-08-25 13:00 | 15.2364 | 68.077 | 14.7493 | 1.123 | 25.8857
2021-08-25 13:15 | 15.2372 | 68.421 | 14.7482 | 1.128 | 26.3274
2021-08-25 13:30 | 15.2398 | 68.763 | 14.7524 | 1.124 | 25.9735
2021-08-25 13:45 | 15.2374 | 69.107 | 14.7502 | 1.124 | 25.9735
2021-08-25 14:00 | 15.2378 | 69.278 | 14.7515 | 1.122 | 25.7982
2021-08-25 14:15 | 15.2382 | 69.449 | 14.7511 | 1.124 | 25.9735
2021-08-25 14:30 | 15.2404 | 69.622 | 14.7527 | 1.125 | 26.0616
2021-08-25 14:45 | 15.2391 | 69.793 | 14.7554 | 1.116 | 25.2785
2021-08-25 15:00 | 15.2391 | 69.793 | 14.756 | 1.114 | 25.1074
2021-08-25 15:15 | 15.2345 | 69.964 | 14.7498 | 1.118 | 25.4507
2021-08-25 15:30 | 15.2362 | 69.964 | 14.7503 | 1.121 | 25.7109
2021-08-25 15:45 | 15.2396 | 69.964 | 14.7516 | 1.125 | 26.0616
2021-08-25 16:00 | 15.2396 | 69.964 | 14.7505 | 1.128 | 26.3274
2021-08-25 16:15 | 15.2391 | 69.793 | 14.7532 | 1.121 | 25.7109
2021-08-25 16:30 | 15.2374 | 69.793 | 14.7532 | 1.117 | 25.3645
2021-08-25 16:45 | 15.2404 | 69.622 | 14.7534 | 1.123 | 25.8857
2021-08-25 17:00 | 15.2369 | 69.622 | 14.7529 | 1.116 | 25.2785
2021-08-25 17:15 | 15.2365 | 69.449 | 14.7541 | 1.113 | 25.0222
2021-08-25 17:30 | 15.2332 | 69.449 | 14.7558 | 1.101 | 24.0203
2021-08-25 17:45 | 15.2332 | 69.449 | 14.7545 | 1.104 | 24.2673
2021-08-25 18:00 | 15.2348 | 69.449 | 14.7544 | 1.108 | 24.6003
2021-08-25 18:15 | 15.2314 | 69.449 | 14.7528 | 1.104 | 24.2673
2021-08-25 18:30 | 15.2332 | 69.449 | 14.7544 | 1.104 | 24.2673
2021-08-25 18:45 | 15.231 | 69.278 | 14.7509 | 1.107 | 24.5166
2021-08-25 19:00 | 15.2369 | 68.934 | 14.7502 | 1.123 | 25.8857
2021-08-25 19:15 | 15.2348 | 68.763 | 14.7506 | 1.117 | 25.3645
2021-08-25 19:30 | 15.2348 | 68.763 | 14.7528 | 1.112 | 24.9373
2021-08-25 19:45 | 15.2343 | 68.592 | 14.7535 | 1.109 | 24.6841
2021-08-25 20:00 | 15.2372 | 68.421 | 14.754 | 1.115 | 25.1928
2021-08-25 20:15 | 15.239 | 68.421 | 14.7543 | 1.118 | 25.4507
2021-08-25 20:30 | 15.2381 | 68.077 | 14.7556 | 1.113 | 25.0222
2021-08-25 20:45 | 15.2449 | 68.077 | 14.759 | 1.121 | 25.7109
2021-08-25 21:00 | 15.2394 | 67.906 | 14.7585 | 1.109 | 24.6841
2021-08-25 21:15 | 15.2456 | 67.735 | 14.7611 | 1.118 | 25.4507
2021-08-25 21:30 | 15.2456 | 67.735 | 14.7627 | 1.114 | 25.1074
2021-08-25 21:45 | 15.2456 | 67.735 | 14.7641 | 1.111 | 24.8527
2021-08-25 22:00 | 15.2452 | 67.564 | 14.7664 | 1.104 | 24.2673
2021-08-25 22:15 | 15.2452 | 67.564 | 14.7688 | 1.099 | 23.8568
2021-08-25 22:30 | 15.2436 | 67.564 | 14.7661 | 1.101 | 24.0203
2021-08-25 22:45 | 15.2436 | 67.564 | 14.7651 | 1.104 | 24.2673
2021-08-25 23:00 | 15.244 | 67.735 | 14.7625 | 1.111 | 24.8527
2021-08-25 23:15 | 15.2423 | 67.735 | 14.7632 | 1.105 | 24.3502
2021-08-25 23:30 | 15.2423 | 67.735 | 14.7666 | 1.097 | 23.6944
2021-08-25 23:45 | 15.2423 | 67.735 | 14.7625 | 1.107 | 24.5166
2021-08-26 | 15.2406 | 67.735 | 14.7659 | 1.095 | 23.5329
2021-08-26 00:15 | 15.2423 | 67.735 | 14.7625 | 1.107 | 24.5166
2021-08-26 00:30 | 15.2406 | 67.735 | 14.7675 | 1.091 | 23.213
2021-08-26 00:45 | 15.2423 | 67.735 | 14.7666 | 1.097 | 23.6944
2021-08-26 01:00 | 15.2406 | 67.735 | 14.7656 | 1.096 | 23.6135
2021-08-26 01:15 | 15.239 | 67.735 | 14.7622 | 1.1 | 23.9384
2021-08-26 01:30 | 15.2355 | 67.735 | 14.7622 | 1.092 | 23.2926
2021-08-26 01:45 | 15.239 | 67.735 | 14.7622 | 1.1 | 23.9384
2021-08-26 02:00 | 15.2351 | 67.564 | 14.7615 | 1.092 | 23.2926
2021-08-26 02:15 | 15.2364 | 67.392 | 14.7592 | 1.101 | 24.0203
2021-08-26 02:30 | 15.2346 | 67.392 | 14.7569 | 1.102 | 24.1024
2021-08-26 02:45 | 15.2324 | 67.221 | 14.7561 | 1.099 | 23.8568
2021-08-26 03:00 | 15.2304 | 67.05 | 14.7585 | 1.089 | 23.0545
2021-08-26 03:15 | 15.2316 | 66.879 | 14.7569 | 1.095 | 23.5329
2021-08-26 03:30 | 15.2282 | 66.879 | 14.7535 | 1.095 | 23.5329
2021-08-26 03:45 | 15.2295 | 66.708 | 14.7569 | 1.09 | 23.1336
2021-08-26 04:00 | 15.229 | 66.537 | 14.7529 | 1.098 | 23.7755
2021-08-26 04:15 | 15.2269 | 66.366 | 14.7529 | 1.093 | 23.3725
2021-08-26 04:30 | 15.2252 | 66.366 | 14.7545 | 1.086 | 22.8186
2021-08-26 04:45 | 15.2248 | 66.193 | 14.7512 | 1.092 | 23.2926
2021-08-26 05:00 | 15.2261 | 66.022 | 14.7512 | 1.095 | 23.5329
2021-08-26 05:15 | 15.2277 | 66.022 | 14.7522 | 1.097 | 23.6944
2021-08-26 05:30 | 15.2272 | 65.851 | 14.7515 | 1.097 | 23.6944
2021-08-26 05:45 | 15.2256 | 65.851 | 14.7534 | 1.089 | 23.0545
2021-08-26 06:00 | 15.2268 | 65.68 | 14.7544 | 1.09 | 23.1336
2021-08-26 06:15 | 15.2246 | 65.509 | 14.7487 | 1.098 | 23.7755
2021-08-26 06:30 | 15.2281 | 65.509 | 14.7537 | 1.094 | 23.4526
2021-08-26 06:45 | 15.231 | 65.338 | 14.7547 | 1.099 | 23.8568
2021-08-26 07:00 | 15.2327 | 65.338 | 14.7554 | 1.101 | 24.0203
2021-08-26 07:15 | 15.2293 | 65.338 | 14.7521 | 1.101 | 24.0203
2021-08-26 07:30 | 15.2306 | 65.167 | 14.7521 | 1.104 | 24.2673
2021-08-26 07:45 | 15.2288 | 65.167 | 14.7503 | 1.104 | 24.2673
2021-08-26 08:00 | 15.2301 | 64.996 | 14.7521 | 1.103 | 24.1847
2021-08-26 08:15 | 15.2301 | 64.996 | 14.7521 | 1.103 | 24.1847
2021-08-26 08:30 | 15.2301 | 64.996 | 14.7534 | 1.1 | 23.9384
2021-08-26 08:45 | 15.2279 | 64.825 | 14.7499 | 1.103 | 24.1847
2021-08-26 09:00 | 15.2279 | 64.825 | 14.7535 | 1.094 | 23.4526
2021-08-26 09:15 | 15.2279 | 64.825 | 14.7522 | 1.097 | 23.6944
2021-08-26 09:30 | 15.2279 | 64.825 | 14.7534 | 1.095 | 23.5329
2021-08-26 09:45 | 15.2262 | 64.825 | 14.7514 | 1.095 | 23.5329
2021-08-26 10:00 | 15.2262 | 64.825 | 14.7514 | 1.095 | 23.5329
2021-08-26 10:15 | 15.2262 | 64.825 | 14.7534 | 1.091 | 23.213
2021-08-26 10:30 | 15.225 | 64.996 | 14.754 | 1.087 | 22.897
2021-08-26 10:45 | 15.2327 | 65.338 | 14.7557 | 1.1 | 23.9384
2021-08-26 11:00 | 15.2369 | 65.68 | 14.7602 | 1.1 | 23.9384
2021-08-26 11:15 | 15.2366 | 66.193 | 14.7599 | 1.1 | 23.9384
2021-08-26 11:30 | 15.2375 | 66.537 | 14.7576 | 1.107 | 24.5166
2021-08-26 11:45 | 15.2384 | 66.879 | 14.7573 | 1.11 | 24.7683
2021-08-26 12:00 | 15.2359 | 67.221 | 14.7566 | 1.106 | 24.4333
2021-08-26 12:15 | 15.2339 | 67.735 | 14.7576 | 1.099 | 23.8568
2021-08-26 12:30 | 15.2313 | 68.077 | 14.7554 | 1.098 | 23.7755
2021-08-26 12:45 | 15.2288 | 68.421 | 14.7547 | 1.094 | 23.4526
2021-08-26 13:00 | 15.2348 | 68.763 | 14.7556 | 1.105 | 24.3502
2021-08-26 13:15 | 15.2356 | 69.107 | 14.7599 | 1.097 | 23.6944
2021-08-26 13:30 | 15.2361 | 69.278 | 14.7595 | 1.099 | 23.8568
2021-08-26 13:45 | 15.2467 | 69.449 | 14.7617 | 1.119 | 25.5372
2021-08-26 14:00 | 15.2475 | 69.793 | 14.7622 | 1.119 | 25.5372
2021-08-26 14:15 | 15.2391 | 69.793 | 14.7628 | 1.099 | 23.8568
2021-08-26 14:30 | 15.2396 | 69.964 | 14.7612 | 1.103 | 24.1847
2021-08-26 14:45 | 15.2366 | 70.137 | 14.7586 | 1.103 | 24.1847
2021-08-26 15:00 | 15.2336 | 70.308 | 14.7564 | 1.101 | 24.0203
2021-08-26 15:15 | 15.2358 | 70.48 | 14.757 | 1.104 | 24.2673
2021-08-26 15:30 | 15.243 | 70.651 | 14.7553 | 1.125 | 26.0616
2021-08-26 15:45 | 15.2333 | 70.824 | 14.7553 | 1.103 | 24.1847
2021-08-26 16:00 | 15.2316 | 70.824 | 14.7537 | 1.102 | 24.1024
2021-08-26 16:15 | 15.2324 | 71.168 | 14.7521 | 1.108 | 24.6003
2021-08-26 16:30 | 15.2324 | 71.168 | 14.7548 | 1.102 | 24.1024
2021-08-26 16:45 | 15.2413 | 71.339 | 14.756 | 1.119 | 25.5372
2021-08-26 17:00 | 15.2307 | 71.168 | 14.7572 | 1.092 | 23.2926
2021-08-26 17:15 | 15.2307 | 71.168 | 14.7521 | 1.104 | 24.2673
2021-08-26 17:30 | 15.2294 | 71.339 | 14.7509 | 1.104 | 24.2673
2021-08-26 17:45 | 15.2243 | 71.339 | 14.7498 | 1.095 | 23.5329
2021-08-26 18:00 | 15.2223 | 71.168 | 14.7457 | 1.099 | 23.8568
2021-08-26 18:15 | 15.2223 | 71.168 | 14.7445 | 1.102 | 24.1024
2021-08-26 18:30 | 15.2184 | 70.995 | 14.7445 | 1.093 | 23.3725
2021-08-26 18:45 | 15.2184 | 70.995 | 14.7412 | 1.101 | 24.0203
2021-08-26 19:00 | 15.2146 | 70.824 | 14.7411 | 1.092 | 23.2926
2021-08-26 19:15 | 15.2124 | 70.651 | 14.7408 | 1.088 | 22.9756
2021-08-26 19:30 | 15.2137 | 70.48 | 14.7415 | 1.089 | 23.0545
2021-08-26 19:45 | 15.2116 | 70.308 | 14.7348 | 1.1 | 23.9384
2021-08-26 20:00 | 15.2094 | 70.137 | 14.7331 | 1.099 | 23.8568
2021-08-26 20:15 | 15.2089 | 69.964 | 14.7351 | 1.093 | 23.3725
2021-08-26 20:30 | 15.212 | 69.793 | 14.7354 | 1.099 | 23.8568
2021-08-26 20:45 | 15.2149 | 69.622 | 14.7367 | 1.103 | 24.1847
2021-08-26 21:00 | 15.2111 | 69.449 | 14.7367 | 1.094 | 23.4526
2021-08-26 21:15 | 15.2111 | 69.449 | 14.7374 | 1.093 | 23.3725
2021-08-26 21:30 | 15.2094 | 69.449 | 14.7364 | 1.091 | 23.213
2021-08-26 21:45 | 15.2111 | 69.449 | 14.7364 | 1.095 | 23.5329
2021-08-26 22:00 | 15.2072 | 69.278 | 14.7348 | 1.09 | 23.1336
2021-08-26 22:15 | 15.2055 | 69.278 | 14.7331 | 1.09 | 23.1336
2021-08-26 22:30 | 15.2021 | 69.278 | 14.73 | 1.089 | 23.0545
2021-08-26 22:45 | 15.2021 | 69.278 | 14.73 | 1.089 | 23.0545
2021-08-26 23:00 | 15.2021 | 69.278 | 14.7295 | 1.09 | 23.1336
2021-08-26 23:15 | 15.2004 | 69.278 | 14.7244 | 1.098 | 23.7755
2021-08-26 23:30 | 15.1988 | 69.278 | 14.7244 | 1.094 | 23.4526
2021-08-26 23:45 | 15.1988 | 69.278 | 14.7228 | 1.098 | 23.7755
2021-08-27 | 15.1931 | 69.107 | 14.7244 | 1.081 | 22.4302
2021-08-27 00:15 | 15.1966 | 69.107 | 14.7228 | 1.093 | 23.3725
2021-08-27 00:30 | 15.1915 | 69.107 | 14.7205 | 1.087 | 22.897
2021-08-27 00:45 | 15.1898 | 69.107 | 14.7208 | 1.082 | 22.5074
2021-08-27 01:00 | 15.1931 | 69.107 | 14.7187 | 1.094 | 23.4526
2021-08-27 01:15 | 15.1911 | 68.934 | 14.7173 | 1.093 | 23.3725
2021-08-27 01:30 | 15.186 | 68.934 | 14.7165 | 1.083 | 22.5848
2021-08-27 01:45 | 15.1856 | 68.763 | 14.7135 | 1.089 | 23.0545
2021-08-27 02:00 | 15.1872 | 68.763 | 14.7138 | 1.092 | 23.2926
2021-08-27 02:15 | 15.1817 | 68.592 | 14.7115 | 1.085 | 22.7404
2021-08-27 02:30 | 15.1799 | 68.592 | 14.7083 | 1.088 | 22.9756
2021-08-27 02:45 | 15.1812 | 68.421 | 14.7086 | 1.09 | 23.1336
2021-08-27 03:00 | 15.1826 | 68.248 | 14.7071 | 1.097 | 23.6944
2021-08-27 03:15 | 15.1786 | 68.077 | 14.7047 | 1.093 | 23.3725
2021-08-27 03:30 | 15.1766 | 67.906 | 14.7031 | 1.092 | 23.2926
2021-08-27 03:45 | 15.1762 | 67.735 | 14.7023 | 1.093 | 23.3725
2021-08-27 04:00 | 15.1723 | 67.564 | 14.7007 | 1.088 | 22.9756
2021-08-27 04:15 | 15.1701 | 67.392 | 14.7 | 1.084 | 22.6625
2021-08-27 04:30 | 15.1696 | 67.221 | 14.6975 | 1.089 | 23.0545
2021-08-27 04:45 | 15.1676 | 67.05 | 14.691 | 1.099 | 23.8568
2021-08-27 05:00 | 15.1621 | 66.879 | 14.6926 | 1.083 | 22.5848
2021-08-27 05:15 | 15.1617 | 66.708 | 14.6901 | 1.088 | 22.9756
2021-08-27 05:30 | 15.1611 | 66.537 | 14.6901 | 1.086 | 22.8186
2021-08-27 05:45 | 15.1659 | 66.366 | 14.6912 | 1.095 | 23.5329
2021-08-27 06:00 | 15.1586 | 66.193 | 14.6906 | 1.08 | 22.3533
2021-08-27 06:15 | 15.1602 | 66.193 | 14.6872 | 1.091 | 23.213
2021-08-27 06:30 | 15.1598 | 66.022 | 14.6899 | 1.084 | 22.6625
2021-08-27 06:45 | 15.1628 | 65.851 | 14.6888 | 1.093 | 23.3725
2021-08-27 07:00 | 15.1624 | 65.68 | 14.6881 | 1.094 | 23.4526
2021-08-27 07:15 | 15.162 | 65.509 | 14.6881 | 1.093 | 23.3725
2021-08-27 07:30 | 15.1631 | 65.338 | 14.6915 | 1.088 | 22.9756
2021-08-27 07:45 | 15.1649 | 65.338 | 14.6939 | 1.086 | 22.8186
2021-08-27 08:00 | 15.1662 | 65.167 | 14.6922 | 1.093 | 23.3725
2021-08-27 08:15 | 15.1678 | 65.167 | 14.692 | 1.097 | 23.6944
2021-08-27 08:30 | 15.1691 | 64.996 | 14.6945 | 1.095 | 23.5329
2021-08-27 08:45 | 15.1673 | 64.996 | 14.6975 | 1.084 | 22.6625
2021-08-27 09:00 | 15.1691 | 64.996 | 14.6946 | 1.094 | 23.4526
2021-08-27 09:15 | 15.1691 | 64.996 | 14.6988 | 1.085 | 22.7404
2021-08-27 09:30 | 15.1673 | 64.996 | 14.6974 | 1.084 | 22.6625
2021-08-27 09:45 | 15.1686 | 64.825 | 14.6978 | 1.086 | 22.8186
2021-08-27 10:00 | 15.1702 | 64.825 | 14.6988 | 1.087 | 22.897
2021-08-27 10:15 | 15.1691 | 64.996 | 14.6993 | 1.084 | 22.6625
2021-08-27 10:30 | 15.1673 | 64.996 | 14.6997 | 1.079 | 22.2765
2021-08-27 10:45 | 15.1712 | 65.167 | 14.6977 | 1.092 | 23.2926
2021-08-27 11:00 | 15.1662 | 65.167 | 14.697 | 1.082 | 22.5074
2021-08-27 11:15 | 15.1649 | 65.338 | 14.6957 | 1.082 | 22.5074
2021-08-27 11:30 | 15.1686 | 65.509 | 14.6959 | 1.09 | 23.1336
2021-08-27 11:45 | 15.164 | 65.68 | 14.6929 | 1.087 | 22.897
2021-08-27 12:00 | 15.1615 | 66.022 | 14.6964 | 1.073 | 21.8212
2021-08-27 12:15 | 15.1606 | 66.366 | 14.6944 | 1.076 | 22.0478
2021-08-27 12:30 | 15.1569 | 66.879 | 14.6945 | 1.067 | 21.3742
2021-08-27 12:45 | 15.1599 | 67.392 | 14.692 | 1.079 | 22.2765
2021-08-27 13:00 | 15.1579 | 67.906 | 14.6901 | 1.079 | 22.2765
2021-08-27 13:15 | 15.1625 | 68.421 | 14.6903 | 1.089 | 23.0545
2021-08-27 13:30 | 15.1601 | 68.763 | 14.6893 | 1.086 | 22.8186
2021-08-27 13:45 | 15.1576 | 69.107 | 14.6906 | 1.077 | 22.1238
2021-08-27 14:00 | 15.1601 | 69.449 | 14.6872 | 1.091 | 23.213
2021-08-27 14:15 | 15.1559 | 69.793 | 14.6867 | 1.082 | 22.5074
2021-08-27 14:30 | 15.1495 | 69.964 | 14.6822 | 1.078 | 22.2001
2021-08-27 14:45 | 15.1534 | 70.137 | 14.6788 | 1.095 | 23.5329
2021-08-27 15:00 | 15.1534 | 70.137 | 14.6806 | 1.091 | 23.213
2021-08-27 15:15 | 15.1501 | 70.137 | 14.6755 | 1.095 | 23.5329
2021-08-27 15:30 | 15.1501 | 70.137 | 14.6743 | 1.097 | 23.6944
2021-08-27 15:45 | 15.1501 | 70.137 | 14.6727 | 1.101 | 24.0203
2021-08-27 16:00 | 15.1479 | 69.964 | 14.6716 | 1.099 | 23.8568
2021-08-27 16:15 | 15.1461 | 69.964 | 14.6733 | 1.091 | 23.213
2021-08-27 16:30 | 15.1479 | 69.964 | 14.6717 | 1.098 | 23.7755
2021-08-27 16:45 | 15.1444 | 69.964 | 14.6711 | 1.092 | 23.2926
2021-08-27 17:00 | 15.1457 | 69.793 | 14.673 | 1.09 | 23.1336
2021-08-27 17:15 | 15.1373 | 69.793 | 14.6713 | 1.075 | 21.972
2021-08-27 17:30 | 15.1356 | 69.793 | 14.6723 | 1.069 | 21.5223
2021-08-27 17:45 | 15.1356 | 69.793 | 14.6662 | 1.083 | 22.5848
2021-08-27 18:00 | 15.1356 | 69.793 | 14.6677 | 1.079 | 22.2765
2021-08-27 18:15 | 15.1316 | 69.622 | 14.6626 | 1.082 | 22.5074
2021-08-27 18:30 | 15.1245 | 69.449 | 14.6581 | 1.076 | 22.0478
2021-08-27 18:45 | 15.1279 | 69.449 | 14.6579 | 1.084 | 22.6625
2021-08-27 19:00 | 15.1206 | 69.278 | 14.6578 | 1.068 | 21.4481
2021-08-27 19:15 | 15.1168 | 69.107 | 14.652 | 1.072 | 21.7461
2021-08-27 19:30 | 15.1129 | 68.934 | 14.6479 | 1.073 | 21.8212
2021-08-27 19:45 | 15.1129 | 68.934 | 14.6462 | 1.077 | 22.1238
2021-08-27 20:00 | 15.1125 | 68.763 | 14.6427 | 1.084 | 22.6625
2021-08-27 20:15 | 15.1125 | 68.763 | 14.6437 | 1.081 | 22.4302
2021-08-27 20:30 | 15.1087 | 68.592 | 14.6426 | 1.075 | 21.972
2021-08-27 20:45 | 15.1066 | 68.421 | 14.64 | 1.076 | 22.0478
2021-08-27 21:00 | 15.1066 | 68.421 | 14.6401 | 1.076 | 22.0478
2021-08-27 21:15 | 15.1045 | 68.248 | 14.6388 | 1.074 | 21.8965
2021-08-27 21:30 | 15.1045 | 68.248 | 14.6374 | 1.078 | 22.2001
2021-08-27 21:45 | 15.1061 | 68.248 | 14.6346 | 1.088 | 22.9756
2021-08-27 22:00 | 15.1028 | 68.248 | 14.6334 | 1.083 | 22.5848
2021-08-27 22:15 | 15.0993 | 68.248 | 14.6352 | 1.071 | 21.6712
2021-08-27 22:30 | 15.0993 | 68.248 | 14.6314 | 1.079 | 22.2765
2021-08-27 22:45 | 15.0993 | 68.248 | 14.6318 | 1.078 | 22.2001
2021-08-27 23:00 | 15.0993 | 68.248 | 14.6287 | 1.086 | 22.8186
2021-08-27 23:15 | 15.096 | 68.248 | 14.6247 | 1.087 | 22.897
2021-08-27 23:30 | 15.0922 | 68.077 | 14.6224 | 1.084 | 22.6625
2021-08-27 23:45 | 15.0905 | 68.077 | 14.6201 | 1.085 | 22.7404
2021-08-28 | 15.0871 | 68.077 | 14.6176 | 1.083 | 22.5848
2021-08-28 00:15 | 15.0849 | 67.906 | 14.616 | 1.082 | 22.5074
2021-08-28 00:30 | 15.0849 | 67.906 | 14.6112 | 1.093 | 23.3725
2021-08-28 00:45 | 15.081 | 67.735 | 14.6121 | 1.082 | 22.5074
2021-08-28 01:00 | 15.0794 | 67.735 | 14.6105 | 1.082 | 22.5074
2021-08-28 01:15 | 15.0806 | 67.564 | 14.6098 | 1.086 | 22.8186
2021-08-28 01:30 | 15.079 | 67.564 | 14.6091 | 1.084 | 22.6625
2021-08-28 01:45 | 15.0739 | 67.564 | 14.6075 | 1.076 | 22.0478
2021-08-28 02:00 | 15.0751 | 67.392 | 14.605 | 1.084 | 22.6625
2021-08-28 02:15 | 15.0717 | 67.392 | 14.6033 | 1.081 | 22.4302
2021-08-28 02:30 | 15.073 | 67.221 | 14.6025 | 1.085 | 22.7404
2021-08-28 02:45 | 15.073 | 67.221 | 14.6017 | 1.087 | 22.897
2021-08-28 03:00 | 15.0709 | 67.05 | 14.6009 | 1.084 | 22.6625
2021-08-28 03:15 | 15.0709 | 67.05 | 14.5985 | 1.09 | 23.1336
2021-08-28 03:30 | 15.0687 | 66.879 | 14.5976 | 1.087 | 22.897
2021-08-28 03:45 | 15.0704 | 66.879 | 14.6009 | 1.083 | 22.5848
2021-08-28 04:00 | 15.07 | 66.708 | 14.6002 | 1.084 | 22.6625
2021-08-28 04:15 | 15.0696 | 66.537 | 14.6009 | 1.081 | 22.4302
2021-08-28 04:30 | 15.0691 | 66.366 | 14.6002 | 1.082 | 22.5074
2021-08-28 04:45 | 15.0687 | 66.193 | 14.5994 | 1.083 | 22.5848
2021-08-28 05:00 | 15.0683 | 66.022 | 14.5985 | 1.084 | 22.6625
2021-08-28 05:15 | 15.0678 | 65.851 | 14.5969 | 1.086 | 22.8186
2021-08-28 05:30 | 15.0678 | 65.851 | 14.5985 | 1.083 | 22.5848
2021-08-28 05:45 | 15.0639 | 65.68 | 14.596 | 1.079 | 22.2765
2021-08-28 06:00 | 15.0665 | 65.338 | 14.596 | 1.085 | 22.7404
2021-08-28 06:15 | 15.0728 | 65.167 | 14.5969 | 1.098 | 23.7755
2021-08-28 06:30 | 15.0723 | 64.996 | 14.5985 | 1.093 | 23.3725
2021-08-28 06:45 | 15.0754 | 64.825 | 14.6034 | 1.089 | 23.0545
2021-08-28 07:00 | 15.0783 | 64.652 | 14.6034 | 1.095 | 23.5329
2021-08-28 07:15 | 15.0796 | 64.481 | 14.6076 | 1.089 | 23.0545
2021-08-28 07:30 | 15.0807 | 64.31 | 14.6085 | 1.089 | 23.0545
2021-08-28 07:45 | 15.082 | 64.139 | 14.6118 | 1.085 | 22.7404
2021-08-28 08:00 | 15.0832 | 63.968 | 14.6092 | 1.093 | 23.3725
2021-08-28 08:15 | 15.0812 | 63.797 | 14.6117 | 1.083 | 22.5848
2021-08-28 08:30 | 15.0777 | 63.797 | 14.6115 | 1.075 | 21.972
2021-08-28 08:45 | 15.079 | 63.626 | 14.613 | 1.075 | 21.972
2021-08-28 09:00 | 15.0823 | 63.626 | 14.6143 | 1.08 | 22.3533
2021-08-28 09:15 | 15.0819 | 63.455 | 14.6139 | 1.08 | 22.3533
2021-08-28 09:30 | 15.0803 | 63.455 | 14.6143 | 1.075 | 21.972
2021-08-28 09:45 | 15.0786 | 63.455 | 14.6179 | 1.063 | 21.0808
2021-08-28 10:00 | 15.0786 | 63.455 | 14.6197 | 1.059 | 20.791
2021-08-28 10:15 | 15.0807 | 63.626 | 14.617 | 1.07 | 21.5966
2021-08-28 10:30 | 15.0794 | 63.797 | 14.6208 | 1.058 | 20.7191
2021-08-28 10:45 | 15.0799 | 63.968 | 14.6211 | 1.058 | 20.7191
2021-08-28 11:00 | 15.0791 | 64.31 | 14.6197 | 1.06 | 20.8631
2021-08-28 11:15 | 15.0783 | 64.652 | 14.621 | 1.055 | 20.5048
2021-08-28 11:30 | 15.0809 | 64.996 | 14.6249 | 1.052 | 20.2925
2021-08-28 11:45 | 15.0855 | 65.509 | 14.625 | 1.062 | 21.008
2021-08-28 12:00 | 15.0848 | 65.851 | 14.6258 | 1.059 | 20.791
2021-08-28 12:15 | 15.0861 | 66.366 | 14.6279 | 1.057 | 20.6475
2021-08-28 12:30 | 15.0903 | 66.708 | 14.6273 | 1.068 | 21.4481
2021-08-28 12:45 | 15.0916 | 67.221 | 14.6268 | 1.072 | 21.7461
2021-08-28 13:00 | 15.0938 | 67.392 | 14.6313 | 1.067 | 21.3742
2021-08-28 13:15 | 15.0896 | 67.735 | 14.625 | 1.072 | 21.7461
2021-08-28 13:30 | 15.0934 | 67.906 | 14.6272 | 1.075 | 21.972
2021-08-28 13:45 | 15.0926 | 68.248 | 14.6311 | 1.065 | 21.227
2021-08-28 14:00 | 15.096 | 68.248 | 14.6301 | 1.075 | 21.972
2021-08-28 14:15 | 15.0918 | 68.592 | 14.6295 | 1.066 | 21.3005
2021-08-28 14:30 | 15.0986 | 68.592 | 14.6323 | 1.076 | 22.0478
2021-08-28 14:45 | 15.0968 | 68.592 | 14.6295 | 1.078 | 22.2001
2021-08-28 15:00 | 15.0968 | 68.592 | 14.6289 | 1.079 | 22.2765
2021-08-28 15:15 | 15.0968 | 68.592 | 14.6304 | 1.076 | 22.0478
2021-08-28 15:30 | 15.0951 | 68.592 | 14.6294 | 1.074 | 21.8965
2021-08-28 15:45 | 15.0968 | 68.592 | 14.6294 | 1.078 | 22.2001
2021-08-28 16:00 | 15.0951 | 68.592 | 14.6288 | 1.076 | 22.0478
2021-08-28 16:15 | 15.0997 | 68.421 | 14.6314 | 1.08 | 22.3533
2021-08-28 16:30 | 15.0977 | 68.248 | 14.6298 | 1.079 | 22.2765
2021-08-28 16:45 | 15.1006 | 68.077 | 14.6308 | 1.084 | 22.6625
2021-08-28 17:00 | 15.0955 | 68.077 | 14.6292 | 1.076 | 22.0478
2021-08-28 17:15 | 15.0951 | 67.906 | 14.6304 | 1.072 | 21.7461
2021-08-28 17:30 | 15.0968 | 67.906 | 14.6304 | 1.076 | 22.0478
2021-08-28 17:45 | 15.0918 | 67.906 | 14.6252 | 1.076 | 22.0478
2021-08-28 18:00 | 15.0934 | 67.906 | 14.6253 | 1.08 | 22.3533
2021-08-28 18:15 | 15.0918 | 67.906 | 14.6281 | 1.07 | 21.5966
2021-08-28 18:30 | 15.0934 | 67.906 | 14.6252 | 1.08 | 22.3533
2021-08-28 18:45 | 15.0878 | 67.735 | 14.6215 | 1.076 | 22.0478
2021-08-28 19:00 | 15.0913 | 67.735 | 14.6224 | 1.082 | 22.5074
2021-08-28 19:15 | 15.0891 | 67.564 | 14.6224 | 1.077 | 22.1238
2021-08-28 19:30 | 15.0905 | 67.392 | 14.6192 | 1.087 | 22.897
2021-08-28 19:45 | 15.092 | 67.392 | 14.6188 | 1.092 | 23.2926
2021-08-28 20:00 | 15.0887 | 67.392 | 14.6173 | 1.087 | 22.897
2021-08-28 20:15 | 15.09 | 67.221 | 14.6131 | 1.1 | 23.9384
2021-08-28 20:30 | 15.0865 | 67.221 | 14.6136 | 1.091 | 23.213
2021-08-28 20:45 | 15.0912 | 67.05 | 14.6163 | 1.095 | 23.5329
2021-08-28 21:00 | 15.0925 | 66.879 | 14.6191 | 1.092 | 23.2926
2021-08-28 21:15 | 15.0907 | 66.879 | 14.6176 | 1.091 | 23.213
2021-08-28 21:30 | 15.0907 | 66.879 | 14.6197 | 1.087 | 22.897
2021-08-28 21:45 | 15.092 | 66.708 | 14.6181 | 1.093 | 23.3725
2021-08-28 22:00 | 15.092 | 66.708 | 14.6182 | 1.093 | 23.3725
2021-08-28 22:15 | 15.0886 | 66.708 | 14.6168 | 1.088 | 22.9756
2021-08-28 22:30 | 15.0886 | 66.708 | 14.6127 | 1.098 | 23.7755
2021-08-28 22:45 | 15.0886 | 66.708 | 14.616 | 1.09 | 23.1336
2021-08-28 23:00 | 15.0886 | 66.708 | 14.6153 | 1.092 | 23.2926
2021-08-28 23:15 | 15.0886 | 66.708 | 14.6121 | 1.099 | 23.8568
2021-08-28 23:30 | 15.087 | 66.708 | 14.613 | 1.093 | 23.3725
2021-08-28 23:45 | 15.0886 | 66.708 | 14.6098 | 1.104 | 24.2673
2021-08-29 | 15.087 | 66.708 | 14.6082 | 1.104 | 24.2673
2021-08-29 00:15 | 15.0835 | 66.708 | 14.6075 | 1.098 | 23.7755
2021-08-29 00:30 | 15.0831 | 66.537 | 14.6059 | 1.101 | 24.0203
2021-08-29 00:45 | 15.0815 | 66.537 | 14.6025 | 1.105 | 24.3502
2021-08-29 01:00 | 15.0797 | 66.537 | 14.6043 | 1.097 | 23.6944
2021-08-29 01:15 | 15.081 | 66.366 | 14.6043 | 1.1 | 23.9384
2021-08-29 01:30 | 15.0793 | 66.366 | 14.6034 | 1.098 | 23.7755
2021-08-29 01:45 | 15.0771 | 66.193 | 14.6018 | 1.096 | 23.6135
2021-08-29 02:00 | 15.0784 | 66.022 | 14.5994 | 1.105 | 24.3502
2021-08-29 02:15 | 15.0762 | 65.851 | 14.6027 | 1.092 | 23.2926
2021-08-29 02:30 | 15.0791 | 65.68 | 14.6009 | 1.103 | 24.1847
2021-08-29 02:45 | 15.0809 | 65.68 | 14.6027 | 1.103 | 24.1847
2021-08-29 03:00 | 15.0822 | 65.509 | 14.606 | 1.098 | 23.7755
2021-08-29 03:15 | 15.0833 | 65.338 | 14.6085 | 1.095 | 23.5329
2021-08-29 03:30 | 15.0829 | 65.167 | 14.6068 | 1.098 | 23.7755
2021-08-29 03:45 | 15.086 | 64.996 | 14.611 | 1.096 | 23.6135
2021-08-29 04:00 | 15.0871 | 64.825 | 14.6134 | 1.093 | 23.3725
2021-08-29 04:15 | 15.0889 | 64.825 | 14.6134 | 1.097 | 23.6944
2021-08-29 04:30 | 15.0884 | 64.652 | 14.6159 | 1.09 | 23.1336
2021-08-29 04:45 | 15.0862 | 64.481 | 14.615 | 1.087 | 22.897
2021-08-29 05:00 | 15.0876 | 64.31 | 14.6141 | 1.092 | 23.2926
2021-08-29 05:15 | 15.0922 | 64.139 | 14.6175 | 1.095 | 23.5329
2021-08-29 05:30 | 15.09 | 63.968 | 14.6184 | 1.088 | 22.9756
2021-08-29 05:45 | 15.0913 | 63.797 | 14.6184 | 1.091 | 23.213
2021-08-29 06:00 | 15.0925 | 63.626 | 14.6184 | 1.094 | 23.4526
2021-08-29 06:15 | 15.0938 | 63.455 | 14.6184 | 1.097 | 23.6944
2021-08-29 06:30 | 15.092 | 63.455 | 14.6208 | 1.087 | 22.897
2021-08-29 06:45 | 15.0967 | 63.282 | 14.6199 | 1.1 | 23.9384
2021-08-29 07:00 | 15.0997 | 63.111 | 14.6224 | 1.101 | 24.0203
2021-08-29 07:15 | 15.0976 | 62.94 | 14.6289 | 1.081 | 22.4302
2021-08-29 07:30 | 15.1022 | 62.769 | 14.6289 | 1.092 | 23.2926
2021-08-29 07:45 | 15.1051 | 62.598 | 14.63 | 1.096 | 23.6135
2021-08-29 08:00 | 15.1068 | 62.598 | 14.6316 | 1.096 | 23.6135
2021-08-29 08:15 | 15.1064 | 62.425 | 14.6349 | 1.088 | 22.9756
2021-08-29 08:30 | 15.1064 | 62.425 | 14.6365 | 1.084 | 22.6625
2021-08-29 08:45 | 15.1064 | 62.425 | 14.6379 | 1.081 | 22.4302
2021-08-29 09:00 | 15.1076 | 62.254 | 14.6385 | 1.082 | 22.5074
2021-08-29 09:15 | 15.1047 | 62.425 | 14.6384 | 1.076 | 22.0478
2021-08-29 09:30 | 15.1064 | 62.425 | 14.6405 | 1.075 | 21.972
2021-08-29 09:45 | 15.1115 | 62.425 | 14.6403 | 1.087 | 22.897
2021-08-29 10:00 | 15.1102 | 62.598 | 14.6408 | 1.083 | 22.5848
2021-08-29 10:15 | 15.1141 | 62.769 | 14.6442 | 1.084 | 22.6625
2021-08-29 10:30 | 15.1183 | 63.111 | 14.6469 | 1.087 | 22.897
2021-08-29 10:45 | 15.1171 | 63.282 | 14.6513 | 1.075 | 21.972
2021-08-29 11:00 | 15.1226 | 63.455 | 14.6501 | 1.09 | 23.1336
2021-08-29 11:15 | 15.1213 | 63.626 | 14.6555 | 1.075 | 21.972
2021-08-29 11:30 | 15.124 | 63.968 | 14.6559 | 1.08 | 22.3533
2021-08-29 11:45 | 15.1287 | 64.481 | 14.6595 | 1.082 | 22.5074
2021-08-29 12:00 | 15.1329 | 64.825 | 14.6608 | 1.089 | 23.0545
2021-08-29 12:15 | 15.1276 | 65.338 | 14.6598 | 1.079 | 22.2765
2021-08-29 12:30 | 15.1254 | 65.851 | 14.6575 | 1.079 | 22.2765
2021-08-29 12:45 | 15.1315 | 66.193 | 14.6572 | 1.094 | 23.4526
2021-08-29 13:00 | 15.1332 | 66.879 | 14.6593 | 1.093 | 23.3725
2021-08-29 13:15 | 15.1324 | 67.221 | 14.6616 | 1.086 | 22.8186
2021-08-29 13:30 | 15.1299 | 67.564 | 14.6616 | 1.08 | 22.3533
2021-08-29 13:45 | 15.1358 | 67.906 | 14.661 | 1.095 | 23.5329
2021-08-29 14:00 | 15.1345 | 68.077 | 14.6655 | 1.082 | 22.5074
2021-08-29 14:15 | 15.1385 | 68.248 | 14.6626 | 1.098 | 23.7755
2021-08-29 14:30 | 15.1367 | 68.248 | 14.6674 | 1.083 | 22.5848
2021-08-29 14:45 | 15.1337 | 68.421 | 14.6674 | 1.076 | 22.0478
2021-08-29 15:00 | 15.1405 | 68.421 | 14.6667 | 1.093 | 23.3725
2021-08-29 15:15 | 15.1405 | 68.421 | 14.668 | 1.09 | 23.1336
2021-08-29 15:30 | 15.1376 | 68.592 | 14.6723 | 1.073 | 21.8212
2021-08-29 15:45 | 15.1389 | 68.421 | 14.67 | 1.082 | 22.5074
2021-08-29 16:00 | 15.1405 | 68.421 | 14.6717 | 1.081 | 22.4302
2021-08-29 16:15 | 15.1389 | 68.421 | 14.6688 | 1.084 | 22.6625
2021-08-29 16:30 | 15.1385 | 68.248 | 14.6696 | 1.082 | 22.5074
2021-08-29 16:45 | 15.1409 | 67.906 | 14.6711 | 1.084 | 22.6625
2021-08-29 17:00 | 15.1405 | 67.735 | 14.6722 | 1.08 | 22.3533
2021-08-29 17:15 | 15.1401 | 67.564 | 14.6678 | 1.089 | 23.0545
2021-08-29 17:30 | 15.1409 | 67.221 | 14.6674 | 1.092 | 23.2926
2021-08-29 17:45 | 15.1387 | 67.05 | 14.6685 | 1.085 | 22.7404
2021-08-29 18:00 | 15.1434 | 66.879 | 14.6665 | 1.1 | 23.9384
2021-08-29 18:15 | 15.1399 | 66.879 | 14.6684 | 1.088 | 22.9756
2021-08-29 18:30 | 15.1395 | 66.708 | 14.6677 | 1.088 | 22.9756
2021-08-29 18:45 | 15.1408 | 66.537 | 14.6672 | 1.092 | 23.2926
2021-08-29 19:00 | 15.1437 | 66.366 | 14.6707 | 1.091 | 23.213
2021-08-29 19:15 | 15.1403 | 66.366 | 14.6693 | 1.087 | 22.897
2021-08-29 19:30 | 15.1386 | 66.366 | 14.6685 | 1.084 | 22.6625
2021-08-29 19:45 | 15.1421 | 66.366 | 14.6661 | 1.098 | 23.7755
2021-08-29 20:00 | 15.1416 | 66.193 | 14.6671 | 1.095 | 23.5329
2021-08-29 20:15 | 15.1432 | 66.193 | 14.6697 | 1.092 | 23.2926
2021-08-29 20:30 | 15.1467 | 66.193 | 14.6697 | 1.1 | 23.9384
2021-08-29 20:45 | 15.1472 | 66.366 | 14.6713 | 1.098 | 23.7755
2021-08-29 21:00 | 15.1472 | 66.366 | 14.6722 | 1.096 | 23.6135
2021-08-29 21:15 | 15.1467 | 66.193 | 14.6739 | 1.091 | 23.213
2021-08-29 21:30 | 15.1501 | 66.193 | 14.6739 | 1.098 | 23.7755
2021-08-29 21:45 | 15.1483 | 66.193 | 14.6739 | 1.094 | 23.4526
2021-08-29 22:00 | 15.1483 | 66.193 | 14.6748 | 1.092 | 23.2926
2021-08-29 22:15 | 15.1501 | 66.193 | 14.6748 | 1.096 | 23.6135
2021-08-29 22:30 | 15.1501 | 66.193 | 14.674 | 1.098 | 23.7755
2021-08-29 22:45 | 15.1467 | 66.193 | 14.674 | 1.09 | 23.1336
2021-08-29 23:00 | 15.145 | 66.193 | 14.6691 | 1.098 | 23.7755
2021-08-29 23:15 | 15.1432 | 66.193 | 14.6691 | 1.094 | 23.4526
2021-08-29 23:30 | 15.1432 | 66.193 | 14.6716 | 1.088 | 22.9756
2021-08-29 23:45 | 15.1421 | 66.366 | 14.6684 | 1.093 | 23.3725
2021-08-30 | 15.1437 | 66.366 | 14.6684 | 1.096 | 23.6135
2021-08-30 00:15 | 15.1403 | 66.366 | 14.6716 | 1.081 | 22.4302
2021-08-30 00:30 | 15.1421 | 66.366 | 14.6684 | 1.093 | 23.3725
2021-08-30 00:45 | 15.1386 | 66.366 | 14.6684 | 1.085 | 22.7404
2021-08-30 01:00 | 15.137 | 66.366 | 14.6643 | 1.09 | 23.1336
2021-08-30 01:15 | 15.1348 | 66.193 | 14.6626 | 1.089 | 23.0545
2021-08-30 01:30 | 15.1366 | 66.193 | 14.6626 | 1.093 | 23.3725
2021-08-30 01:45 | 15.1348 | 66.193 | 14.6617 | 1.091 | 23.213
2021-08-30 02:00 | 15.1331 | 66.193 | 14.6601 | 1.091 | 23.213
2021-08-30 02:15 | 15.1309 | 66.022 | 14.6584 | 1.09 | 23.1336
2021-08-30 02:30 | 15.1327 | 66.022 | 14.6577 | 1.096 | 23.6135
2021-08-30 02:45 | 15.1309 | 66.022 | 14.6585 | 1.09 | 23.1336
2021-08-30 03:00 | 15.1289 | 65.851 | 14.6562 | 1.09 | 23.1336
2021-08-30 03:15 | 15.1322 | 65.851 | 14.6569 | 1.096 | 23.6135
2021-08-30 03:30 | 15.1285 | 65.68 | 14.6562 | 1.089 | 23.0545
2021-08-30 03:45 | 15.1263 | 65.509 | 14.6578 | 1.081 | 22.4302
2021-08-30 04:00 | 15.1331 | 65.509 | 14.6595 | 1.092 | 23.2926
2021-08-30 04:15 | 15.1258 | 65.338 | 14.6564 | 1.083 | 22.5848
2021-08-30 04:30 | 15.1292 | 65.338 | 14.6532 | 1.098 | 23.7755
2021-08-30 04:45 | 15.1254 | 65.167 | 14.6481 | 1.101 | 24.0203
2021-08-30 05:00 | 15.1232 | 64.996 | 14.6507 | 1.09 | 23.1336
2021-08-30 05:15 | 15.1261 | 64.825 | 14.6507 | 1.097 | 23.6944
2021-08-30 05:30 | 15.1261 | 64.825 | 14.65 | 1.098 | 23.7755
2021-08-30 05:45 | 15.1292 | 64.652 | 14.6516 | 1.102 | 24.1024
2021-08-30 06:00 | 15.1303 | 64.481 | 14.6533 | 1.1 | 23.9384
2021-08-30 06:15 | 15.1303 | 64.481 | 14.6542 | 1.098 | 23.7755
2021-08-30 06:30 | 15.1283 | 64.31 | 14.6558 | 1.09 | 23.1336
2021-08-30 06:45 | 15.1283 | 64.31 | 14.6558 | 1.09 | 23.1336
2021-08-30 07:00 | 15.1329 | 64.139 | 14.6566 | 1.099 | 23.8568
2021-08-30 07:15 | 15.1341 | 63.968 | 14.6607 | 1.092 | 23.2926
2021-08-30 07:30 | 15.1325 | 63.968 | 14.6598 | 1.09 | 23.1336
2021-08-30 07:45 | 15.1337 | 63.797 | 14.6598 | 1.093 | 23.3725
2021-08-30 08:00 | 15.1337 | 63.797 | 14.6623 | 1.087 | 22.897
2021-08-30 08:15 | 15.135 | 63.626 | 14.659 | 1.098 | 23.7755
2021-08-30 08:30 | 15.1332 | 63.626 | 14.6581 | 1.096 | 23.6135
2021-08-30 08:45 | 15.1299 | 63.626 | 14.6595 | 1.085 | 22.7404
2021-08-30 09:00 | 15.135 | 63.626 | 14.6619 | 1.091 | 23.213
2021-08-30 09:15 | 15.1328 | 63.455 | 14.661 | 1.088 | 22.9756
2021-08-30 09:30 | 15.1328 | 63.455 | 14.6584 | 1.094 | 23.4526
2021-08-30 09:45 | 15.1345 | 63.455 | 14.664 | 1.085 | 22.7404
2021-08-30 10:00 | 15.1328 | 63.455 | 14.6606 | 1.089 | 23.0545
2021-08-30 10:15 | 15.1311 | 63.455 | 14.6614 | 1.083 | 22.5848
2021-08-30 10:30 | 15.135 | 63.626 | 14.6619 | 1.091 | 23.213
2021-08-30 10:45 | 15.135 | 63.626 | 14.6626 | 1.09 | 23.1336
2021-08-30 11:00 | 15.1332 | 63.626 | 14.6643 | 1.082 | 22.5074
2021-08-30 11:15 | 15.135 | 63.626 | 14.6632 | 1.088 | 22.9756
2021-08-30 11:30 | 15.1332 | 63.626 | 14.6646 | 1.081 | 22.4302
2021-08-30 11:45 | 15.1337 | 63.797 | 14.6651 | 1.081 | 22.4302
2021-08-30 12:00 | 15.1308 | 63.968 | 14.6632 | 1.079 | 22.2765
2021-08-30 12:15 | 15.1341 | 63.968 | 14.6603 | 1.093 | 23.3725
2021-08-30 12:30 | 15.1329 | 64.139 | 14.663 | 1.084 | 22.6625
2021-08-30 12:45 | 15.1316 | 64.31 | 14.6622 | 1.083 | 22.5848
2021-08-30 13:00 | 15.1303 | 64.481 | 14.6622 | 1.08 | 22.3533
2021-08-30 13:15 | 15.1279 | 64.825 | 14.6619 | 1.075 | 21.972
2021-08-30 13:30 | 15.1254 | 65.167 | 14.6614 | 1.07 | 21.5966
2021-08-30 13:45 | 15.13 | 65.68 | 14.6614 | 1.081 | 22.4302
2021-08-30 14:00 | 15.1298 | 66.193 | 14.6582 | 1.088 | 22.9756
2021-08-30 14:15 | 15.1264 | 66.879 | 14.6582 | 1.08 | 22.3533
2021-08-30 14:30 | 15.1311 | 67.392 | 14.6597 | 1.087 | 22.897
2021-08-30 14:45 | 15.124 | 67.906 | 14.6575 | 1.076 | 22.0478
2021-08-30 15:00 | 15.1286 | 68.421 | 14.6581 | 1.085 | 22.7404
2021-08-30 15:15 | 15.1329 | 68.763 | 14.6575 | 1.097 | 23.6944
2021-08-30 15:30 | 15.1299 | 68.934 | 14.6558 | 1.094 | 23.4526
2021-08-30 15:45 | 15.1287 | 69.107 | 14.6565 | 1.089 | 23.0545
2021-08-30 16:00 | 15.1292 | 69.278 | 14.6606 | 1.081 | 22.4302
2021-08-30 16:15 | 15.1274 | 69.278 | 14.6584 | 1.082 | 22.5074
2021-08-30 16:30 | 15.1237 | 69.107 | 14.662 | 1.065 | 21.227
2021-08-30 16:45 | 15.1253 | 69.107 | 14.6611 | 1.071 | 21.6712
2021-08-30 17:00 | 15.1266 | 68.934 | 14.6629 | 1.07 | 21.5966
2021-08-30 17:15 | 15.1279 | 68.763 | 14.664 | 1.07 | 21.5966
2021-08-30 17:30 | 15.127 | 68.421 | 14.6639 | 1.068 | 21.4481
2021-08-30 17:45 | 15.1282 | 68.248 | 14.661 | 1.078 | 22.2001
2021-08-30 18:00 | 15.1257 | 67.906 | 14.6591 | 1.076 | 22.0478
2021-08-30 18:15 | 15.1235 | 67.735 | 14.6588 | 1.072 | 21.7461
2021-08-30 18:30 | 15.1248 | 67.564 | 14.6577 | 1.078 | 22.2001
2021-08-30 18:45 | 15.1209 | 67.392 | 14.6575 | 1.069 | 21.5223
2021-08-30 19:00 | 15.1183 | 67.05 | 14.6579 | 1.062 | 21.008
2021-08-30 19:15 | 15.1179 | 66.879 | 14.6565 | 1.064 | 21.1538
2021-08-30 19:30 | 15.1192 | 66.708 | 14.6572 | 1.066 | 21.3005
2021-08-30 19:45 | 15.1225 | 66.708 | 14.6566 | 1.075 | 21.972
2021-08-30 20:00 | 15.1187 | 66.537 | 14.6542 | 1.072 | 21.7461
2021-08-30 20:15 | 15.1183 | 66.366 | 14.655 | 1.069 | 21.5223
2021-08-30 20:30 | 15.1161 | 66.193 | 14.6539 | 1.066 | 21.3005
2021-08-30 20:45 | 15.1192 | 66.022 | 14.6552 | 1.07 | 21.5966
2021-08-30 21:00 | 15.1203 | 65.851 | 14.6571 | 1.069 | 21.5223
2021-08-30 21:15 | 15.1234 | 65.68 | 14.6564 | 1.077 | 22.1238
2021-08-30 21:30 | 15.1229 | 65.509 | 14.6598 | 1.068 | 21.4481
2021-08-30 21:45 | 15.1229 | 65.509 | 14.6584 | 1.072 | 21.7461
2021-08-30 22:00 | 15.1229 | 65.509 | 14.6585 | 1.071 | 21.6712
2021-08-30 22:15 | 15.1177 | 65.509 | 14.6555 | 1.066 | 21.3005
2021-08-30 22:30 | 15.1173 | 65.338 | 14.6549 | 1.067 | 21.3742
2021-08-30 22:45 | 15.1173 | 65.338 | 14.6521 | 1.073 | 21.8212
2021-08-30 23:00 | 15.1173 | 65.338 | 14.6533 | 1.07 | 21.5966
2021-08-30 23:15 | 15.1157 | 65.338 | 14.6501 | 1.074 | 21.8965
2021-08-30 23:30 | 15.1157 | 65.338 | 14.6503 | 1.074 | 21.8965
2021-08-30 23:45 | 15.1139 | 65.338 | 14.6487 | 1.073 | 21.8212
2021-08-31 | 15.1144 | 65.509 | 14.6463 | 1.08 | 22.3533
2021-08-31 00:15 | 15.1157 | 65.338 | 14.6448 | 1.086 | 22.8186
2021-08-31 00:30 | 15.1157 | 65.338 | 14.6456 | 1.084 | 22.6625
2021-08-31 00:45 | 15.1139 | 65.338 | 14.6481 | 1.075 | 21.972
2021-08-31 01:00 | 15.1122 | 65.338 | 14.6448 | 1.078 | 22.2001
2021-08-31 01:15 | 15.1089 | 65.338 | 14.6423 | 1.076 | 22.0478
2021-08-31 01:30 | 15.1102 | 65.167 | 14.6389 | 1.087 | 22.897
2021-08-31 01:45 | 15.1084 | 65.167 | 14.6388 | 1.083 | 22.5848
2021-08-31 02:00 | 15.1102 | 65.167 | 14.6363 | 1.093 | 23.3725
2021-08-31 02:15 | 15.1029 | 64.996 | 14.632 | 1.086 | 22.8186
2021-08-31 02:30 | 15.1063 | 64.996 | 14.6302 | 1.098 | 23.7755
2021-08-31 02:45 | 15.1007 | 64.825 | 14.6294 | 1.087 | 22.897
2021-08-31 03:00 | 15.1007 | 64.825 | 14.6276 | 1.091 | 23.213
2021-08-31 03:15 | 15.1021 | 64.652 | 14.6269 | 1.096 | 23.6135
2021-08-31 03:30 | 15.0981 | 64.481 | 14.6243 | 1.093 | 23.3725
2021-08-31 03:45 | 15.0981 | 64.481 | 14.6201 | 1.103 | 24.1847
2021-08-31 04:00 | 15.096 | 64.31 | 14.6201 | 1.098 | 23.7755
2021-08-31 04:15 | 15.0935 | 63.968 | 14.6208 | 1.09 | 23.1336
2021-08-31 04:30 | 15.0931 | 63.797 | 14.6199 | 1.091 | 23.213
2021-08-31 04:45 | 15.0891 | 63.626 | 14.6175 | 1.088 | 22.9756
2021-08-31 05:00 | 15.092 | 63.455 | 14.6182 | 1.093 | 23.3725
2021-08-31 05:15 | 15.0883 | 63.282 | 14.6147 | 1.092 | 23.2926
2021-08-31 05:30 | 15.0878 | 63.111 | 14.6188 | 1.082 | 22.5074
2021-08-31 05:45 | 15.0891 | 62.94 | 14.6178 | 1.087 | 22.897
2021-08-31 06:00 | 15.087 | 62.769 | 14.6162 | 1.086 | 22.8186
2021-08-31 06:15 | 15.0899 | 62.598 | 14.6162 | 1.093 | 23.3725
2021-08-31 06:30 | 15.0877 | 62.425 | 14.6178 | 1.084 | 22.6625
2021-08-31 06:45 | 15.089 | 62.254 | 14.6178 | 1.087 | 22.897
2021-08-31 07:00 | 15.0886 | 62.083 | 14.6178 | 1.086 | 22.8186
2021-08-31 07:15 | 15.0932 | 61.912 | 14.6195 | 1.093 | 23.3725
2021-08-31 07:30 | 15.0944 | 61.741 | 14.6213 | 1.091 | 23.213
2021-08-31 07:45 | 15.0906 | 61.569 | 14.6198 | 1.086 | 22.8186
2021-08-31 08:00 | 15.0918 | 61.398 | 14.6226 | 1.082 | 22.5074
2021-08-31 08:15 | 15.0935 | 61.398 | 14.6228 | 1.086 | 22.8186
2021-08-31 08:30 | 15.0931 | 61.227 | 14.6231 | 1.084 | 22.6625
2021-08-31 08:45 | 15.0913 | 61.227 | 14.6208 | 1.085 | 22.7404
2021-08-31 09:00 | 15.0909 | 61.054 | 14.6226 | 1.08 | 22.3533
2021-08-31 09:15 | 15.0926 | 61.054 | 14.6263 | 1.076 | 22.0478
2021-08-31 09:30 | 15.0926 | 61.054 | 14.6275 | 1.073 | 21.8212
2021-08-31 09:45 | 15.0964 | 61.227 | 14.6288 | 1.079 | 22.2765
2021-08-31 10:00 | 15.0986 | 61.398 | 14.6282 | 1.085 | 22.7404
2021-08-31 10:15 | 15.0944 | 61.741 | 14.6265 | 1.079 | 22.2765
2021-08-31 10:30 | 15.0936 | 62.083 | 14.6298 | 1.07 | 21.5966
2021-08-31 10:45 | 15.0967 | 62.598 | 14.6307 | 1.075 | 21.972
2021-08-31 11:00 | 15.0976 | 62.94 | 14.6314 | 1.075 | 21.972
2021-08-31 11:15 | 15.1006 | 63.455 | 14.6321 | 1.081 | 22.4302
2021-08-31 11:30 | 15.0973 | 64.139 | 14.6321 | 1.073 | 21.8212
2021-08-31 11:45 | 15.1021 | 64.652 | 14.6321 | 1.084 | 22.6625
2021-08-31 12:00 | 15.1055 | 65.338 | 14.6321 | 1.092 | 23.2926
2021-08-31 12:15 | 15.1029 | 65.68 | 14.635 | 1.079 | 22.2765
2021-08-31 12:30 | 15.1093 | 66.193 | 14.6363 | 1.091 | 23.213
2021-08-31 12:45 | 15.1073 | 66.708 | 14.635 | 1.089 | 23.0545
2021-08-31 13:00 | 15.1081 | 67.05 | 14.6359 | 1.089 | 23.0545
2021-08-31 13:15 | 15.1035 | 67.221 | 14.6355 | 1.08 | 22.3533
2021-08-31 13:30 | 15.101 | 67.564 | 14.634 | 1.077 | 22.1238
2021-08-31 13:45 | 15.0997 | 67.735 | 14.6355 | 1.071 | 21.6712
2021-08-31 14:00 | 15.107 | 67.906 | 14.6346 | 1.09 | 23.1336
2021-08-31 14:15 | 15.1074 | 68.077 | 14.634 | 1.092 | 23.2926
2021-08-31 14:30 | 15.1028 | 68.248 | 14.6345 | 1.08 | 22.3533
2021-08-31 14:45 | 15.1002 | 68.592 | 14.6345 | 1.074 | 21.8965
2021-08-31 15:00 | 15.101 | 68.934 | 14.6339 | 1.078 | 22.2001
2021-08-31 15:15 | 15.101 | 68.934 | 14.6345 | 1.076 | 22.0478
2021-08-31 15:30 | 15.0964 | 69.107 | 14.6311 | 1.073 | 21.8212
2021-08-31 15:45 | 15.0902 | 69.278 | 14.6305 | 1.06 | 20.8631
2021-08-31 16:00 | 15.0968 | 69.278 | 14.6307 | 1.075 | 21.972
2021-08-31 16:15 | 15.0902 | 69.278 | 14.6287 | 1.065 | 21.227
2021-08-31 16:30 | 15.1015 | 69.107 | 14.631 | 1.085 | 22.7404
2021-08-31 16:45 | 15.101 | 68.934 | 14.6327 | 1.08 | 22.3533
2021-08-31 17:00 | 15.0968 | 68.592 | 14.6317 | 1.073 | 21.8212
2021-08-31 17:15 | 15.101 | 68.248 | 14.6356 | 1.074 | 21.8965
2021-08-31 17:30 | 15.0989 | 68.077 | 14.6339 | 1.073 | 21.8212
2021-08-31 17:45 | 15.098 | 67.735 | 14.6308 | 1.078 | 22.2001
2021-08-31 18:00 | 15.096 | 67.564 | 14.6311 | 1.072 | 21.7461
2021-08-31 18:15 | 15.0942 | 67.564 | 14.63 | 1.071 | 21.6712
2021-08-31 18:30 | 15.092 | 67.392 | 14.6304 | 1.065 | 21.227
2021-08-31 18:45 | 15.0916 | 67.221 | 14.6275 | 1.071 | 21.6712
2021-08-31 19:00 | 15.09 | 67.221 | 14.6272 | 1.068 | 21.4481
2021-08-31 19:15 | 15.0861 | 67.05 | 14.6262 | 1.061 | 20.9354
2021-08-31 19:30 | 15.0861 | 67.05 | 14.6266 | 1.06 | 20.8631
2021-08-31 19:45 | 15.0823 | 66.879 | 14.6239 | 1.058 | 20.7191
2021-08-31 20:00 | 15.0835 | 66.708 | 14.6186 | 1.072 | 21.7461
2021-08-31 20:15 | 15.0815 | 66.537 | 14.617 | 1.071 | 21.6712
2021-08-31 20:30 | 15.0797 | 66.537 | 14.6159 | 1.07 | 21.5966
2021-08-31 20:45 | 15.0826 | 66.366 | 14.6155 | 1.078 | 22.2001
2021-08-31 21:00 | 15.0788 | 66.193 | 14.6172 | 1.065 | 21.227
2021-08-31 21:15 | 15.0802 | 66.022 | 14.6168 | 1.069 | 21.5223
2021-08-31 21:30 | 15.0784 | 66.022 | 14.6179 | 1.062 | 21.008
2021-08-31 21:45 | 15.0762 | 65.851 | 14.6126 | 1.07 | 21.5966
2021-08-31 22:00 | 15.0729 | 65.851 | 14.6111 | 1.065 | 21.227
2021-08-31 22:15 | 15.0741 | 65.68 | 14.6081 | 1.075 | 21.972
2021-08-31 22:30 | 15.0674 | 65.68 | 14.6049 | 1.067 | 21.3742
2021-08-31 22:45 | 15.069 | 65.68 | 14.6034 | 1.074 | 21.8965
2021-08-31 23:00 | 15.0652 | 65.509 | 14.6002 | 1.073 | 21.8212
2021-08-31 23:15 | 15.0619 | 65.509 | 14.5994 | 1.067 | 21.3742
2021-08-31 23:30 | 15.0601 | 65.509 | 14.5944 | 1.074 | 21.8965
2021-08-31 23:45 | 15.0567 | 65.509 | 14.5928 | 1.07 | 21.5966
2021-09-01 | 15.0584 | 65.509 | 14.5927 | 1.074 | 21.8965
2021-09-01 00:15 | 15.0584 | 65.509 | 14.5911 | 1.078 | 22.2001
2021-09-01 00:30 | 15.058 | 65.338 | 14.5902 | 1.079 | 22.2765
2021-09-01 00:45 | 15.0562 | 65.338 | 14.5901 | 1.075 | 21.972
2021-09-01 01:00 | 15.0546 | 65.338 | 14.5892 | 1.074 | 21.8965
2021-09-01 01:15 | 15.0546 | 65.338 | 14.5867 | 1.079 | 22.2765
2021-09-01 01:30 | 15.0542 | 65.167 | 14.585 | 1.082 | 22.5074
2021-09-01 01:45 | 15.0507 | 65.167 | 14.5825 | 1.08 | 22.3533
2021-09-01 02:00 | 15.0507 | 65.167 | 14.5817 | 1.082 | 22.5074
2021-09-01 02:15 | 15.0487 | 64.996 | 14.5815 | 1.078 | 22.2001
2021-09-01 02:30 | 15.0487 | 64.996 | 14.5798 | 1.082 | 22.5074
2021-09-01 02:45 | 15.0498 | 64.825 | 14.5796 | 1.085 | 22.7404
2021-09-01 03:00 | 15.0477 | 64.652 | 14.578 | 1.083 | 22.5848
2021-09-01 03:15 | 15.0477 | 64.652 | 14.5804 | 1.078 | 22.2001
2021-09-01 03:30 | 15.0507 | 64.481 | 14.578 | 1.09 | 23.1336
2021-09-01 03:45 | 15.0485 | 64.31 | 14.5804 | 1.08 | 22.3533
2021-09-01 04:00 | 15.0498 | 64.139 | 14.5804 | 1.083 | 22.5848
2021-09-01 04:15 | 15.051 | 63.968 | 14.5804 | 1.086 | 22.8186
2021-09-01 04:30 | 15.049 | 63.797 | 14.5828 | 1.075 | 21.972
2021-09-01 04:45 | 15.0501 | 63.626 | 14.5802 | 1.084 | 22.6625
2021-09-01 05:00 | 15.048 | 63.455 | 14.5827 | 1.073 | 21.8212
2021-09-01 05:15 | 15.0543 | 63.282 | 14.5817 | 1.09 | 23.1336
2021-09-01 05:30 | 15.0539 | 63.111 | 14.5792 | 1.095 | 23.5329
2021-09-01 05:45 | 15.0535 | 62.94 | 14.5841 | 1.083 | 22.5848
2021-09-01 06:00 | 15.053 | 62.769 | 14.5825 | 1.085 | 22.7404
2021-09-01 06:15 | 15.0543 | 62.598 | 14.5841 | 1.085 | 22.7404
2021-09-01 06:30 | 15.059 | 62.425 | 14.5875 | 1.088 | 22.9756
2021-09-01 06:45 | 15.0584 | 62.254 | 14.5882 | 1.085 | 22.7404
2021-09-01 07:00 | 15.0597 | 62.083 | 14.5898 | 1.084 | 22.6625
2021-09-01 07:15 | 15.0626 | 61.912 | 14.5914 | 1.087 | 22.897
2021-09-01 07:30 | 15.0622 | 61.741 | 14.5931 | 1.082 | 22.5074
2021-09-01 07:45 | 15.0606 | 61.741 | 14.5941 | 1.076 | 22.0478
2021-09-01 08:00 | 15.0601 | 61.569 | 14.5927 | 1.078 | 22.2001
2021-09-01 08:15 | 15.0613 | 61.398 | 14.5937 | 1.079 | 22.2765
2021-09-01 08:30 | 15.063 | 61.398 | 14.5956 | 1.078 | 22.2001
2021-09-01 08:45 | 15.0626 | 61.227 | 14.595 | 1.079 | 22.2765
2021-09-01 09:00 | 15.0626 | 61.227 | 14.596 | 1.076 | 22.0478
2021-09-01 09:15 | 15.0622 | 61.054 | 14.6002 | 1.066 | 21.3005
2021-09-01 09:30 | 15.0655 | 61.054 | 14.6001 | 1.074 | 21.8965
2021-09-01 09:45 | 15.0655 | 61.054 | 14.604 | 1.065 | 21.227
2021-09-01 10:00 | 15.071 | 61.227 | 14.6069 | 1.071 | 21.6712
2021-09-01 10:15 | 15.071 | 61.227 | 14.6089 | 1.066 | 21.3005
2021-09-01 10:30 | 15.0749 | 61.398 | 14.6127 | 1.066 | 21.3005
2021-09-01 10:45 | 15.0736 | 61.569 | 14.6147 | 1.059 | 20.791
2021-09-01 11:00 | 15.0754 | 61.569 | 14.6159 | 1.06 | 20.8631
2021-09-01 11:15 | 15.0758 | 61.741 | 14.6169 | 1.059 | 20.791
2021-09-01 11:30 | 15.0767 | 62.083 | 14.6156 | 1.064 | 21.1538
2021-09-01 11:45 | 15.0788 | 62.254 | 14.6186 | 1.062 | 21.008
2021-09-01 12:00 | 15.0815 | 62.598 | 14.6157 | 1.074 | 21.8965
2021-09-01 12:15 | 15.081 | 63.111 | 14.6211 | 1.061 | 20.9354
2021-09-01 12:30 | 15.0819 | 63.455 | 14.6188 | 1.068 | 21.4481
2021-09-01 12:45 | 15.0884 | 63.968 | 14.6195 | 1.082 | 22.5074
2021-09-01 13:00 | 15.0897 | 64.481 | 14.6221 | 1.079 | 22.2765
2021-09-01 13:15 | 15.0871 | 64.825 | 14.6239 | 1.069 | 21.5223
2021-09-01 13:30 | 15.0876 | 64.996 | 14.6244 | 1.068 | 21.4481
2021-09-01 13:45 | 15.0897 | 65.167 | 14.6287 | 1.064 | 21.1538
2021-09-01 14:00 | 15.0941 | 65.509 | 14.6297 | 1.071 | 21.6712
2021-09-01 14:15 | 15.0945 | 65.68 | 14.63 | 1.072 | 21.7461
2021-09-01 14:30 | 15.0949 | 65.851 | 14.6333 | 1.065 | 21.227
2021-09-01 14:45 | 15.0886 | 66.022 | 14.6356 | 1.045 | 19.8048
2021-09-01 15:00 | 15.0954 | 66.022 | 14.6372 | 1.057 | 20.6475
2021-09-01 15:15 | 15.0976 | 66.193 | 14.6379 | 1.06 | 20.8631
2021-09-01 15:30 | 15.0963 | 66.366 | 14.6369 | 1.06 | 20.8631
2021-09-01 15:45 | 15.0967 | 66.537 | 14.6408 | 1.051 | 20.2222
2021-09-01 16:00 | 15.0954 | 66.708 | 14.6408 | 1.048 | 20.0125
2021-09-01 16:15 | 15.0971 | 66.708 | 14.6404 | 1.054 | 20.4338
2021-09-01 16:30 | 15.0989 | 66.708 | 14.6427 | 1.052 | 20.2925
2021-09-01 16:45 | 15.1051 | 66.537 | 14.645 | 1.061 | 20.9354
2021-09-01 17:00 | 15.1 | 66.537 | 14.6463 | 1.046 | 19.8738
2021-09-01 17:15 | 15.1035 | 66.537 | 14.6459 | 1.056 | 20.576
2021-09-01 17:30 | 15.0996 | 66.366 | 14.6459 | 1.046 | 19.8738
2021-09-01 17:45 | 15.1031 | 66.366 | 14.645 | 1.057 | 20.6475
2021-09-01 18:00 | 15.1009 | 66.193 | 14.6475 | 1.046 | 19.8738
2021-09-01 18:15 | 15.1055 | 66.022 | 14.6466 | 1.059 | 20.791
2021-09-01 18:30 | 15.1034 | 65.851 | 14.6487 | 1.049 | 20.0822
2021-09-01 18:45 | 15.1064 | 65.68 | 14.649 | 1.055 | 20.5048
2021-09-01 19:00 | 15.106 | 65.509 | 14.6463 | 1.06 | 20.8631
2021-09-01 19:15 | 15.1055 | 65.338 | 14.649 | 1.053 | 20.3631
2021-09-01 19:30 | 15.105 | 65.167 | 14.6469 | 1.057 | 20.6475
2021-09-01 19:45 | 15.1063 | 64.996 | 14.65 | 1.053 | 20.3631
2021-09-01 20:00 | 15.1092 | 64.825 | 14.6475 | 1.065 | 21.227
2021-09-01 20:15 | 15.1071 | 64.652 | 14.6488 | 1.057 | 20.6475
2021-09-01 20:30 | 15.1113 | 64.31 | 14.6485 | 1.068 | 21.4481
2021-09-01 20:45 | 15.1109 | 64.139 | 14.6511 | 1.061 | 20.9354
2021-09-01 21:00 | 15.1142 | 64.139 | 14.6539 | 1.062 | 21.008
2021-09-01 21:15 | 15.1171 | 63.968 | 14.6533 | 1.07 | 21.5966
2021-09-01 21:30 | 15.1167 | 63.797 | 14.6552 | 1.065 | 21.227
2021-09-01 21:45 | 15.1202 | 63.797 | 14.6537 | 1.076 | 22.0478
2021-09-01 22:00 | 15.1184 | 63.797 | 14.6521 | 1.076 | 22.0478
2021-09-01 22:15 | 15.1163 | 63.626 | 14.649 | 1.078 | 22.2001
2021-09-01 22:30 | 15.118 | 63.626 | 14.6497 | 1.08 | 22.3533
2021-09-01 22:45 | 15.1158 | 63.455 | 14.6506 | 1.073 | 21.8212
2021-09-01 23:00 | 15.1158 | 63.455 | 14.6481 | 1.079 | 22.2765
2021-09-01 23:15 | 15.1125 | 63.455 | 14.6472 | 1.073 | 21.8212
2021-09-01 23:30 | 15.1125 | 63.455 | 14.6465 | 1.075 | 21.972
2021-09-01 23:45 | 15.1125 | 63.455 | 14.6472 | 1.073 | 21.8212
2021-09-02 | 15.1125 | 63.455 | 14.649 | 1.069 | 21.5223
2021-09-02 00:15 | 15.1125 | 63.455 | 14.6472 | 1.073 | 21.8212
2021-09-02 00:30 | 15.1141 | 63.455 | 14.6506 | 1.069 | 21.5223
2021-09-02 00:45 | 15.1154 | 63.282 | 14.6488 | 1.076 | 22.0478
2021-09-02 01:00 | 15.1137 | 63.282 | 14.6504 | 1.069 | 21.5223
2021-09-02 01:15 | 15.1154 | 63.282 | 14.6504 | 1.073 | 21.8212
2021-09-02 01:30 | 15.1154 | 63.282 | 14.6504 | 1.073 | 21.8212
2021-09-02 01:45 | 15.1121 | 63.282 | 14.6495 | 1.067 | 21.3742
2021-09-02 02:00 | 15.1132 | 63.111 | 14.6471 | 1.075 | 21.972
2021-09-02 02:15 | 15.1064 | 63.111 | 14.6478 | 1.058 | 20.7191
2021-09-02 02:30 | 15.1081 | 63.111 | 14.6478 | 1.062 | 21.008
2021-09-02 02:45 | 15.1132 | 63.111 | 14.6462 | 1.077 | 22.1238
2021-09-02 03:00 | 15.1145 | 62.94 | 14.6487 | 1.075 | 21.972
2021-09-02 03:15 | 15.1128 | 62.94 | 14.6488 | 1.07 | 21.5966
2021-09-02 03:30 | 15.1179 | 62.94 | 14.6488 | 1.082 | 22.5074
2021-09-02 03:45 | 15.1145 | 62.94 | 14.6546 | 1.061 | 20.9354
2021-09-02 04:00 | 15.1174 | 62.769 | 14.6514 | 1.075 | 21.972
2021-09-02 04:15 | 15.1157 | 62.769 | 14.653 | 1.067 | 21.3742
2021-09-02 04:30 | 15.1203 | 62.598 | 14.6546 | 1.074 | 21.8965
2021-09-02 04:45 | 15.1187 | 62.598 | 14.6564 | 1.067 | 21.3742
2021-09-02 05:00 | 15.1183 | 62.425 | 14.6588 | 1.06 | 20.8631
2021-09-02 05:15 | 15.1212 | 62.254 | 14.6555 | 1.074 | 21.8965
2021-09-02 05:30 | 15.1263 | 62.254 | 14.6588 | 1.078 | 22.2001
2021-09-02 05:45 | 15.1276 | 62.083 | 14.663 | 1.072 | 21.7461
2021-09-02 06:00 | 15.1276 | 62.083 | 14.6638 | 1.07 | 21.5966
2021-09-02 06:15 | 15.1276 | 62.083 | 14.6629 | 1.072 | 21.7461
2021-09-02 06:30 | 15.1305 | 61.912 | 14.6629 | 1.079 | 22.2765
2021-09-02 06:45 | 15.1322 | 61.912 | 14.6638 | 1.081 | 22.4302
2021-09-02 07:00 | 15.1322 | 61.912 | 14.6704 | 1.065 | 21.227
2021-09-02 07:15 | 15.1334 | 61.741 | 14.6696 | 1.07 | 21.5966
2021-09-02 07:30 | 15.1369 | 61.741 | 14.6729 | 1.07 | 21.5966
2021-09-02 07:45 | 15.1369 | 61.741 | 14.6711 | 1.074 | 21.8965
2021-09-02 08:00 | 15.1351 | 61.741 | 14.6711 | 1.07 | 21.5966
2021-09-02 08:15 | 15.1363 | 61.569 | 14.672 | 1.071 | 21.6712
2021-09-02 08:30 | 15.1347 | 61.569 | 14.6711 | 1.069 | 21.5223
2021-09-02 08:45 | 15.138 | 61.569 | 14.6745 | 1.069 | 21.5223
2021-09-02 09:00 | 15.1415 | 61.569 | 14.6785 | 1.068 | 21.4481
2021-09-02 09:15 | 15.1398 | 61.569 | 14.6801 | 1.06 | 20.8631
2021-09-02 09:30 | 15.1431 | 61.569 | 14.6809 | 1.066 | 21.3005
2021-09-02 09:45 | 15.1466 | 61.569 | 14.6858 | 1.063 | 21.0808
2021-09-02 10:00 | 15.1482 | 61.569 | 14.6881 | 1.061 | 20.9354
2021-09-02 10:15 | 15.1521 | 61.741 | 14.6896 | 1.067 | 21.3742
2021-09-02 10:30 | 15.1504 | 61.741 | 14.6886 | 1.065 | 21.227
2021-09-02 10:45 | 15.149 | 61.912 | 14.6884 | 1.063 | 21.0808
2021-09-02 11:00 | 15.149 | 61.912 | 14.6922 | 1.054 | 20.4338
2021-09-02 11:15 | 15.1547 | 62.083 | 14.6928 | 1.066 | 21.3005
2021-09-02 11:30 | 15.1534 | 62.254 | 14.6949 | 1.058 | 20.7191
2021-09-02 11:45 | 15.1534 | 62.254 | 14.6932 | 1.062 | 21.008
2021-09-02 12:00 | 15.1543 | 62.598 | 14.6954 | 1.059 | 20.791
2021-09-02 12:15 | 15.1547 | 62.769 | 14.6948 | 1.061 | 20.9354
2021-09-02 12:30 | 15.154 | 63.111 | 14.6951 | 1.059 | 20.791
2021-09-02 12:45 | 15.1535 | 63.626 | 14.6942 | 1.06 | 20.8631
2021-09-02 13:00 | 15.1533 | 64.139 | 14.6974 | 1.051 | 20.2222
2021-09-02 13:15 | 15.158 | 64.652 | 14.6977 | 1.062 | 21.008
2021-09-02 13:30 | 15.1576 | 65.167 | 14.701 | 1.053 | 20.3631
2021-09-02 13:45 | 15.1602 | 65.509 | 14.698 | 1.066 | 21.3005
2021-09-02 14:00 | 15.1615 | 66.022 | 14.7016 | 1.061 | 20.9354
2021-09-02 14:15 | 15.1606 | 66.366 | 14.7036 | 1.054 | 20.4338
2021-09-02 14:30 | 15.165 | 66.708 | 14.7026 | 1.067 | 21.3742
2021-09-02 14:45 | 15.1659 | 67.05 | 14.7047 | 1.064 | 21.1538
2021-09-02 15:00 | 15.1612 | 67.221 | 14.7006 | 1.063 | 21.0808
2021-09-02 15:15 | 15.1617 | 67.392 | 14.6946 | 1.077 | 22.1238
2021-09-02 15:30 | 15.1535 | 67.564 | 14.6936 | 1.061 | 20.9354
2021-09-02 15:45 | 15.1535 | 67.564 | 14.6936 | 1.061 | 20.9354
2021-09-02 16:00 | 15.1535 | 67.564 | 14.6933 | 1.062 | 21.008
2021-09-02 16:15 | 15.1588 | 67.564 | 14.6944 | 1.071 | 21.6712
2021-09-02 16:30 | 15.1519 | 67.564 | 14.6917 | 1.062 | 21.008
2021-09-02 16:45 | 15.1541 | 67.735 | 14.6928 | 1.064 | 21.1538
2021-09-02 17:00 | 15.1527 | 67.221 | 14.6936 | 1.059 | 20.791
2021-09-02 17:15 | 15.1573 | 67.05 | 14.6901 | 1.078 | 22.2001
2021-09-02 17:30 | 15.1548 | 66.708 | 14.6935 | 1.064 | 21.1538
2021-09-02 17:45 | 15.1522 | 66.366 | 14.6941 | 1.057 | 20.6475
2021-09-02 18:00 | 15.1547 | 66.022 | 14.692 | 1.067 | 21.3742
2021-09-02 18:15 | 15.1538 | 65.68 | 14.6915 | 1.067 | 21.3742
2021-09-02 18:30 | 15.153 | 65.338 | 14.69 | 1.068 | 21.4481
2021-09-02 18:45 | 15.1538 | 64.996 | 14.6901 | 1.07 | 21.5966
2021-09-02 19:00 | 15.1528 | 64.652 | 14.6917 | 1.064 | 21.1538
2021-09-02 19:15 | 15.1554 | 64.31 | 14.6944 | 1.064 | 21.1538
2021-09-02 19:30 | 15.157 | 64.31 | 14.6936 | 1.069 | 21.5223
2021-09-02 19:45 | 15.155 | 64.139 | 14.6936 | 1.064 | 21.1538
2021-09-02 20:00 | 15.1533 | 64.139 | 14.6945 | 1.058 | 20.7191
2021-09-02 20:15 | 15.1566 | 64.139 | 14.6954 | 1.064 | 21.1538
2021-09-02 20:30 | 15.155 | 64.139 | 14.6962 | 1.058 | 20.7191
2021-09-02 20:45 | 15.1579 | 63.968 | 14.6996 | 1.057 | 20.6475
2021-09-02 21:00 | 15.1579 | 63.968 | 14.6996 | 1.057 | 20.6475
2021-09-02 21:15 | 15.1596 | 63.968 | 14.7004 | 1.059 | 20.791
2021-09-02 21:30 | 15.163 | 63.968 | 14.7013 | 1.065 | 21.227
2021-09-02 21:45 | 15.163 | 63.968 | 14.6996 | 1.069 | 21.5223
2021-09-02 22:00 | 15.1612 | 63.968 | 14.7022 | 1.059 | 20.791
2021-09-02 22:15 | 15.1596 | 63.968 | 14.6997 | 1.061 | 20.9354
2021-09-02 22:30 | 15.1612 | 63.968 | 14.7013 | 1.061 | 20.9354
2021-09-02 22:45 | 15.1634 | 64.139 | 14.6973 | 1.075 | 21.972
2021-09-02 23:00 | 15.1601 | 64.139 | 14.6981 | 1.066 | 21.3005
2021-09-02 23:15 | 15.1566 | 64.139 | 14.6957 | 1.063 | 21.0808
2021-09-02 23:30 | 15.1583 | 64.139 | 14.6957 | 1.067 | 21.3742
2021-09-02 23:45 | 15.155 | 64.139 | 14.6941 | 1.063 | 21.0808
2021-09-03 | 15.1533 | 64.139 | 14.6925 | 1.063 | 21.0808
2021-09-03 00:15 | 15.1566 | 64.139 | 14.6907 | 1.075 | 21.972
2021-09-03 00:30 | 15.1533 | 64.139 | 14.6899 | 1.069 | 21.5223
2021-09-03 00:45 | 15.1533 | 64.139 | 14.6891 | 1.071 | 21.6712
2021-09-03 01:00 | 15.1515 | 64.139 | 14.6907 | 1.063 | 21.0808
2021-09-03 01:15 | 15.1533 | 64.139 | 14.6891 | 1.071 | 21.6712
2021-09-03 01:30 | 15.1515 | 64.139 | 14.6891 | 1.067 | 21.3742
2021-09-03 01:45 | 15.1515 | 64.139 | 14.6891 | 1.067 | 21.3742
2021-09-03 02:00 | 15.1482 | 64.139 | 14.6874 | 1.063 | 21.0808
2021-09-03 02:15 | 15.1477 | 63.968 | 14.6858 | 1.066 | 21.3005
2021-09-03 02:30 | 15.1427 | 63.968 | 14.6825 | 1.062 | 21.008
2021-09-03 02:45 | 15.1443 | 63.968 | 14.6825 | 1.065 | 21.227
2021-09-03 03:00 | 15.1422 | 63.797 | 14.6825 | 1.061 | 20.9354
2021-09-03 03:15 | 15.1422 | 63.797 | 14.6809 | 1.064 | 21.1538
2021-09-03 03:30 | 15.1422 | 63.797 | 14.6825 | 1.061 | 20.9354
2021-09-03 03:45 | 15.1434 | 63.626 | 14.6809 | 1.067 | 21.3742
2021-09-03 04:00 | 15.1447 | 63.455 | 14.68 | 1.072 | 21.7461
2021-09-03 04:15 | 15.1412 | 63.455 | 14.6784 | 1.068 | 21.4481
2021-09-03 04:30 | 15.143 | 63.455 | 14.68 | 1.068 | 21.4481
2021-09-03 04:45 | 15.1425 | 63.282 | 14.6817 | 1.063 | 21.0808
2021-09-03 05:00 | 15.1443 | 63.282 | 14.6817 | 1.067 | 21.3742
2021-09-03 05:15 | 15.1454 | 63.111 | 14.6809 | 1.072 | 21.7461
2021-09-03 05:30 | 15.1454 | 63.111 | 14.6826 | 1.068 | 21.4481
2021-09-03 05:45 | 15.1467 | 62.94 | 14.6826 | 1.071 | 21.6712
2021-09-03 06:00 | 15.1434 | 62.94 | 14.6826 | 1.063 | 21.0808
2021-09-03 06:15 | 15.148 | 62.769 | 14.6867 | 1.064 | 21.1538
2021-09-03 06:30 | 15.1463 | 62.769 | 14.6843 | 1.066 | 21.3005
2021-09-03 06:45 | 15.1476 | 62.598 | 14.6859 | 1.065 | 21.227
2021-09-03 07:00 | 15.1476 | 62.598 | 14.6859 | 1.065 | 21.227
2021-09-03 07:15 | 15.1505 | 62.425 | 14.6884 | 1.066 | 21.3005
2021-09-03 07:30 | 15.1505 | 62.425 | 14.6893 | 1.064 | 21.1538
2021-09-03 07:45 | 15.1501 | 62.254 | 14.691 | 1.059 | 20.791
2021-09-03 08:00 | 15.1534 | 62.254 | 14.6917 | 1.065 | 21.227
2021-09-03 08:15 | 15.1534 | 62.254 | 14.6933 | 1.061 | 20.9354
2021-09-03 08:30 | 15.1547 | 62.083 | 14.6942 | 1.062 | 21.008
2021-09-03 08:45 | 15.1563 | 62.083 | 14.6926 | 1.07 | 21.5966
2021-09-03 09:00 | 15.1563 | 62.083 | 14.6949 | 1.064 | 21.1538
2021-09-03 09:15 | 15.153 | 62.083 | 14.6958 | 1.055 | 20.5048
2021-09-03 09:30 | 15.1547 | 62.083 | 14.6941 | 1.063 | 21.0808
2021-09-03 09:45 | 15.153 | 62.083 | 14.6923 | 1.063 | 21.0808
2021-09-03 10:00 | 15.1512 | 62.083 | 14.6938 | 1.055 | 20.5048
2021-09-03 10:15 | 15.1547 | 62.083 | 14.6958 | 1.059 | 20.791
2021-09-03 10:30 | 15.153 | 62.083 | 14.6961 | 1.054 | 20.4338
2021-09-03 10:45 | 15.1501 | 62.254 | 14.6939 | 1.052 | 20.2925
2021-09-03 11:00 | 15.1483 | 62.254 | 14.6928 | 1.051 | 20.2222
2021-09-03 11:15 | 15.1505 | 62.425 | 14.6946 | 1.051 | 20.2222
2021-09-03 11:30 | 15.1543 | 62.598 | 14.6955 | 1.058 | 20.7191
2021-09-03 11:45 | 15.154 | 63.111 | 14.6991 | 1.049 | 20.0822
2021-09-03 12:00 | 15.157 | 63.626 | 14.6965 | 1.062 | 21.008
2021-09-03 12:15 | 15.1583 | 64.139 | 14.7016 | 1.054 | 20.4338
2021-09-03 12:30 | 15.1631 | 64.652 | 14.7019 | 1.064 | 21.1538
2021-09-03 12:45 | 15.1662 | 65.167 | 14.7045 | 1.065 | 21.227
2021-09-03 13:00 | 15.164 | 65.68 | 14.7039 | 1.061 | 20.9354
2021-09-03 13:15 | 15.1683 | 66.022 | 14.7029 | 1.074 | 21.8965
2021-09-03 13:30 | 15.1591 | 66.366 | 14.7016 | 1.055 | 20.5048
2021-09-03 13:45 | 15.1599 | 66.708 | 14.7023 | 1.056 | 20.576
2021-09-03 14:00 | 15.1625 | 67.05 | 14.7006 | 1.066 | 21.3005
2021-09-03 14:15 | 15.1612 | 67.221 | 14.7035 | 1.056 | 20.576
2021-09-03 14:30 | 15.1667 | 67.392 | 14.7013 | 1.074 | 21.8965
2021-09-03 14:45 | 15.1689 | 67.564 | 14.7052 | 1.07 | 21.5966
2021-09-03 15:00 | 15.1638 | 67.564 | 14.7029 | 1.063 | 21.0808
2021-09-03 15:15 | 15.1654 | 67.564 | 14.7049 | 1.062 | 21.008
2021-09-03 15:30 | 15.1672 | 67.564 | 14.7026 | 1.072 | 21.7461
2021-09-03 15:45 | 15.1676 | 67.735 | 14.7055 | 1.066 | 21.3005
2021-09-03 16:00 | 15.1676 | 67.735 | 14.7028 | 1.072 | 21.7461
2021-09-03 16:15 | 15.1604 | 67.564 | 14.7012 | 1.059 | 20.791
2021-09-03 16:30 | 15.1588 | 67.564 | 14.6968 | 1.066 | 21.3005
2021-09-03 16:45 | 15.157 | 67.564 | 14.6996 | 1.055 | 20.5048
2021-09-03 17:00 | 15.1515 | 67.392 | 14.6954 | 1.052 | 20.2925
2021-09-03 17:15 | 15.1562 | 67.221 | 14.6993 | 1.054 | 20.4338
2021-09-03 17:30 | 15.1535 | 66.879 | 14.6957 | 1.056 | 20.576
2021-09-03 17:45 | 15.1548 | 66.708 | 14.6984 | 1.053 | 20.3631
2021-09-03 18:00 | 15.1522 | 66.366 | 14.6949 | 1.055 | 20.5048
2021-09-03 18:15 | 15.1564 | 66.022 | 14.6932 | 1.069 | 21.5223
2021-09-03 18:30 | 15.1573 | 65.68 | 14.6958 | 1.065 | 21.227
2021-09-03 18:45 | 15.1563 | 65.338 | 14.6959 | 1.062 | 21.008
2021-09-03 19:00 | 15.1593 | 65.167 | 14.697 | 1.067 | 21.3742
2021-09-03 19:15 | 15.1572 | 64.996 | 14.6962 | 1.063 | 21.0808
2021-09-03 19:30 | 15.1585 | 64.825 | 14.6938 | 1.072 | 21.7461
2021-09-03 19:45 | 15.1563 | 64.652 | 14.6964 | 1.061 | 20.9354
2021-09-03 20:00 | 15.1609 | 64.481 | 14.6997 | 1.064 | 21.1538
2021-09-03 20:15 | 15.1575 | 64.481 | 14.699 | 1.058 | 20.7191
2021-09-03 20:30 | 15.1592 | 64.481 | 14.6981 | 1.064 | 21.1538
2021-09-03 20:45 | 15.1605 | 64.31 | 14.7007 | 1.061 | 20.9354
2021-09-03 21:00 | 15.1638 | 64.31 | 14.7023 | 1.065 | 21.227
2021-09-03 21:15 | 15.1669 | 64.139 | 14.7032 | 1.07 | 21.5966
2021-09-03 21:30 | 15.1669 | 64.139 | 14.7065 | 1.062 | 21.008
2021-09-03 21:45 | 15.1669 | 64.139 | 14.7065 | 1.062 | 21.008
2021-09-03 22:00 | 15.1685 | 64.139 | 14.7041 | 1.071 | 21.6712
2021-09-03 22:15 | 15.1638 | 64.31 | 14.7041 | 1.061 | 20.9354
2021-09-03 22:30 | 15.1588 | 64.31 | 14.7 | 1.058 | 20.7191
2021-09-03 22:45 | 15.1588 | 64.31 | 14.6991 | 1.06 | 20.8631
2021-09-03 23:00 | 15.1605 | 64.31 | 14.6974 | 1.068 | 21.4481
2021-09-03 23:15 | 15.157 | 64.31 | 14.6967 | 1.062 | 21.008
2021-09-03 23:30 | 15.157 | 64.31 | 14.6967 | 1.062 | 21.008
2021-09-03 23:45 | 15.1554 | 64.31 | 14.6949 | 1.062 | 21.008
2021-09-04 | 15.1554 | 64.31 | 14.6949 | 1.062 | 21.008
2021-09-04 00:15 | 15.157 | 64.31 | 14.6958 | 1.064 | 21.1538
2021-09-04 00:30 | 15.1605 | 64.31 | 14.6942 | 1.076 | 22.0478
2021-09-04 00:45 | 15.1566 | 64.139 | 14.6974 | 1.059 | 20.791
2021-09-04 01:00 | 15.1566 | 64.139 | 14.6958 | 1.063 | 21.0808
2021-09-04 01:15 | 15.1566 | 64.139 | 14.6958 | 1.063 | 21.0808
2021-09-04 01:30 | 15.1579 | 63.968 | 14.6958 | 1.066 | 21.3005
2021-09-04 01:45 | 15.1579 | 63.968 | 14.6942 | 1.07 | 21.5966
2021-09-04 02:00 | 15.1546 | 63.968 | 14.6942 | 1.062 | 21.008
2021-09-04 02:15 | 15.1557 | 63.797 | 14.6875 | 1.08 | 22.3533
2021-09-04 02:30 | 15.1524 | 63.797 | 14.6884 | 1.07 | 21.5966
2021-09-04 02:45 | 15.1502 | 63.626 | 14.6884 | 1.065 | 21.227
2021-09-04 03:00 | 15.1519 | 63.626 | 14.6877 | 1.071 | 21.6712
2021-09-04 03:15 | 15.1498 | 63.455 | 14.6843 | 1.074 | 21.8965
2021-09-04 03:30 | 15.1498 | 63.455 | 14.6877 | 1.066 | 21.3005
2021-09-04 03:45 | 15.148 | 63.455 | 14.6859 | 1.066 | 21.3005
2021-09-04 04:00 | 15.1493 | 63.282 | 14.6835 | 1.075 | 21.972
2021-09-04 04:15 | 15.1511 | 63.282 | 14.6877 | 1.069 | 21.5223
2021-09-04 04:30 | 15.154 | 63.111 | 14.6868 | 1.078 | 22.2001
2021-09-04 04:45 | 15.1518 | 62.94 | 14.691 | 1.063 | 21.0808
2021-09-04 05:00 | 15.1518 | 62.94 | 14.6877 | 1.071 | 21.6712
2021-09-04 05:15 | 15.1564 | 62.769 | 14.6901 | 1.076 | 22.0478
2021-09-04 05:30 | 15.1547 | 62.769 | 14.6919 | 1.068 | 21.4481
2021-09-04 05:45 | 15.156 | 62.598 | 14.6926 | 1.069 | 21.5223
2021-09-04 06:00 | 15.156 | 62.598 | 14.6919 | 1.071 | 21.6712
2021-09-04 06:15 | 15.1573 | 62.425 | 14.6928 | 1.072 | 21.7461
2021-09-04 06:30 | 15.1573 | 62.425 | 14.6952 | 1.066 | 21.3005
2021-09-04 06:45 | 15.1589 | 62.425 | 14.6977 | 1.064 | 21.1538
2021-09-04 07:00 | 15.1585 | 62.254 | 14.6944 | 1.071 | 21.6712
2021-09-04 07:15 | 15.1636 | 62.254 | 14.7009 | 1.067 | 21.3742
2021-09-04 07:30 | 15.1649 | 62.083 | 14.7009 | 1.07 | 21.5966
2021-09-04 07:45 | 15.1665 | 62.083 | 14.706 | 1.062 | 21.008
2021-09-04 08:00 | 15.1699 | 62.083 | 14.71 | 1.061 | 20.9354
2021-09-04 08:15 | 15.1682 | 62.083 | 14.7058 | 1.067 | 21.3742
2021-09-04 08:30 | 15.1682 | 62.083 | 14.7091 | 1.059 | 20.791
2021-09-04 08:45 | 15.1711 | 61.912 | 14.71 | 1.064 | 21.1538
2021-09-04 09:00 | 15.1695 | 61.912 | 14.709 | 1.062 | 21.008
2021-09-04 09:15 | 15.1695 | 61.912 | 14.7131 | 1.053 | 20.3631
2021-09-04 09:30 | 15.1678 | 61.912 | 14.7096 | 1.057 | 20.6475
2021-09-04 09:45 | 15.1695 | 61.912 | 14.7102 | 1.06 | 20.8631
2021-09-04 10:00 | 15.1678 | 61.912 | 14.7089 | 1.059 | 20.791
2021-09-04 10:15 | 15.166 | 61.912 | 14.7115 | 1.048 | 20.0125
2021-09-04 10:30 | 15.1678 | 61.912 | 14.7157 | 1.043 | 19.6674
2021-09-04 10:45 | 15.1699 | 62.083 | 14.7149 | 1.049 | 20.0822
2021-09-04 11:00 | 15.1737 | 62.254 | 14.7155 | 1.057 | 20.6475
2021-09-04 11:15 | 15.181 | 62.425 | 14.7165 | 1.071 | 21.6712
2021-09-04 11:30 | 15.1807 | 62.94 | 14.7192 | 1.065 | 21.227
2021-09-04 11:45 | 15.1802 | 63.455 | 14.7225 | 1.056 | 20.576
2021-09-04 12:00 | 15.1795 | 63.797 | 14.7232 | 1.053 | 20.3631
2021-09-04 12:15 | 15.1859 | 64.31 | 14.7235 | 1.067 | 21.3742
2021-09-04 12:30 | 15.1805 | 64.825 | 14.7225 | 1.057 | 20.6475
2021-09-04 12:45 | 15.1814 | 65.167 | 14.7231 | 1.057 | 20.6475
2021-09-04 13:00 | 15.1856 | 65.509 | 14.7226 | 1.068 | 21.4481
2021-09-04 13:15 | 15.1886 | 66.022 | 14.7219 | 1.077 | 22.1238
2021-09-04 13:30 | 15.1879 | 66.366 | 14.7234 | 1.072 | 21.7461
2021-09-04 13:45 | 15.1815 | 66.537 | 14.7225 | 1.059 | 20.791
2021-09-04 14:00 | 15.1807 | 66.879 | 14.7239 | 1.054 | 20.4338
2021-09-04 14:15 | 15.1862 | 67.05 | 14.7257 | 1.062 | 21.008
2021-09-04 14:30 | 15.1837 | 67.392 | 14.7241 | 1.06 | 20.8631
2021-09-04 14:45 | 15.1791 | 67.564 | 14.7252 | 1.047 | 19.943
2021-09-04 15:00 | 15.1795 | 67.735 | 14.7242 | 1.05 | 20.1521
2021-09-04 15:15 | 15.1863 | 67.735 | 14.7237 | 1.067 | 21.3742
2021-09-04 15:30 | 15.1833 | 67.906 | 14.7235 | 1.061 | 20.9354
2021-09-04 15:45 | 15.1839 | 68.077 | 14.72 | 1.07 | 21.5966
2021-09-04 16:00 | 15.1817 | 67.906 | 14.7173 | 1.071 | 21.6712
2021-09-04 16:15 | 15.1799 | 67.906 | 14.7184 | 1.065 | 21.227
2021-09-04 16:30 | 15.1782 | 67.906 | 14.7202 | 1.057 | 20.6475
2021-09-04 16:45 | 15.1817 | 67.906 | 14.7225 | 1.059 | 20.791
2021-09-04 17:00 | 15.1795 | 67.735 | 14.718 | 1.065 | 21.227
2021-09-04 17:15 | 15.1762 | 67.735 | 14.7219 | 1.048 | 20.0125
2021-09-04 17:30 | 15.1791 | 67.564 | 14.72 | 1.059 | 20.791
2021-09-04 17:45 | 15.1765 | 67.221 | 14.7209 | 1.051 | 20.2222
2021-09-04 18:00 | 15.176 | 67.05 | 14.7208 | 1.05 | 20.1521
2021-09-04 18:15 | 15.1773 | 66.879 | 14.7187 | 1.058 | 20.7191
2021-09-04 18:30 | 15.1786 | 66.708 | 14.7174 | 1.064 | 21.1538
2021-09-04 18:45 | 15.1747 | 66.537 | 14.7171 | 1.056 | 20.576
2021-09-04 19:00 | 15.176 | 66.366 | 14.7152 | 1.063 | 21.0808
2021-09-04 19:15 | 15.1772 | 66.193 | 14.7125 | 1.072 | 21.7461
2021-09-04 19:30 | 15.1734 | 66.022 | 14.7142 | 1.059 | 20.791
2021-09-04 19:45 | 15.1747 | 65.851 | 14.7115 | 1.069 | 21.5223
2021-09-04 20:00 | 15.1743 | 65.68 | 14.7113 | 1.068 | 21.4481
2021-09-04 20:15 | 15.1754 | 65.509 | 14.7089 | 1.076 | 22.0478
2021-09-04 20:30 | 15.1789 | 65.509 | 14.7128 | 1.075 | 21.972
2021-09-04 20:45 | 15.1767 | 65.338 | 14.7132 | 1.069 | 21.5223
2021-09-04 21:00 | 15.1814 | 65.167 | 14.7158 | 1.074 | 21.8965
2021-09-04 21:15 | 15.1814 | 65.167 | 14.7126 | 1.081 | 22.4302
2021-09-04 21:30 | 15.1814 | 65.167 | 14.7154 | 1.075 | 21.972
2021-09-04 21:45 | 15.1826 | 64.996 | 14.7141 | 1.081 | 22.4302
2021-09-04 22:00 | 15.1826 | 64.996 | 14.7118 | 1.086 | 22.8186
2021-09-04 22:15 | 15.1843 | 64.996 | 14.711 | 1.092 | 23.2926
2021-09-04 22:30 | 15.1792 | 64.996 | 14.7096 | 1.083 | 22.5848
2021-09-04 22:45 | 15.181 | 64.996 | 14.7081 | 1.091 | 23.213
2021-09-04 23:00 | 15.1792 | 64.996 | 14.709 | 1.085 | 22.7404
2021-09-04 23:15 | 15.181 | 64.996 | 14.7074 | 1.092 | 23.2926
2021-09-04 23:30 | 15.1788 | 64.825 | 14.7058 | 1.091 | 23.213
2021-09-04 23:45 | 15.1754 | 64.825 | 14.7026 | 1.091 | 23.213
2021-09-05 | 15.1737 | 64.825 | 14.7009 | 1.091 | 23.213
2021-09-05 00:15 | 15.172 | 64.825 | 14.7018 | 1.085 | 22.7404
2021-09-05 00:30 | 15.1715 | 64.652 | 14.6993 | 1.089 | 23.0545
2021-09-05 00:45 | 15.1682 | 64.652 | 14.6959 | 1.089 | 23.0545
2021-09-05 01:00 | 15.1698 | 64.652 | 14.6968 | 1.091 | 23.213
2021-09-05 01:15 | 15.1711 | 64.481 | 14.6968 | 1.094 | 23.4526
2021-09-05 01:30 | 15.166 | 64.481 | 14.6959 | 1.084 | 22.6625
2021-09-05 01:45 | 15.1673 | 64.31 | 14.6944 | 1.091 | 23.213
2021-09-05 02:00 | 15.1656 | 64.31 | 14.6926 | 1.091 | 23.213
2021-09-05 02:15 | 15.1634 | 64.139 | 14.6935 | 1.084 | 22.6625
2021-09-05 02:30 | 15.1651 | 64.139 | 14.6951 | 1.084 | 22.6625
2021-09-05 02:45 | 15.1647 | 63.968 | 14.6919 | 1.091 | 23.213
2021-09-05 03:00 | 15.1643 | 63.797 | 14.6935 | 1.086 | 22.8186
2021-09-05 03:15 | 15.1638 | 63.626 | 14.6935 | 1.085 | 22.7404
2021-09-05 03:30 | 15.1672 | 63.626 | 14.6944 | 1.091 | 23.213
2021-09-05 03:45 | 15.1633 | 63.455 | 14.6968 | 1.076 | 22.0478
2021-09-05 04:00 | 15.1628 | 63.282 | 14.6926 | 1.085 | 22.7404
2021-09-05 04:15 | 15.1624 | 63.111 | 14.6944 | 1.08 | 22.3533
2021-09-05 04:30 | 15.162 | 62.94 | 14.6894 | 1.09 | 23.1336
2021-09-05 04:45 | 15.1598 | 62.769 | 14.6901 | 1.083 | 22.5848
2021-09-05 05:00 | 15.1543 | 62.598 | 14.6877 | 1.076 | 22.0478
2021-09-05 05:15 | 15.1538 | 62.425 | 14.6886 | 1.073 | 21.8212
2021-09-05 05:30 | 15.1534 | 62.254 | 14.6852 | 1.08 | 22.3533
2021-09-05 05:45 | 15.158 | 62.083 | 14.6877 | 1.085 | 22.7404
2021-09-05 06:00 | 15.1559 | 61.912 | 14.6877 | 1.08 | 22.3533
2021-09-05 06:15 | 15.1572 | 61.741 | 14.6893 | 1.079 | 22.2765
2021-09-05 06:30 | 15.1605 | 61.741 | 14.6926 | 1.079 | 22.2765
2021-09-05 06:45 | 15.1618 | 61.569 | 14.6944 | 1.078 | 22.2001
2021-09-05 07:00 | 15.1614 | 61.398 | 14.6959 | 1.074 | 21.8965
2021-09-05 07:15 | 15.1647 | 61.398 | 14.6959 | 1.081 | 22.4302
2021-09-05 07:30 | 15.1694 | 61.227 | 14.6984 | 1.086 | 22.8186
2021-09-05 07:45 | 15.1694 | 61.227 | 14.6984 | 1.086 | 22.8186
2021-09-05 08:00 | 15.1707 | 61.054 | 14.7002 | 1.085 | 22.7404
2021-09-05 08:15 | 15.1689 | 61.054 | 14.7002 | 1.081 | 22.4302
2021-09-05 08:30 | 15.1667 | 60.883 | 14.7016 | 1.073 | 21.8212
2021-09-05 08:45 | 15.1685 | 60.883 | 14.7023 | 1.075 | 21.972
2021-09-05 09:00 | 15.1667 | 60.883 | 14.7038 | 1.068 | 21.4481
2021-09-05 09:15 | 15.1667 | 60.883 | 14.7041 | 1.067 | 21.3742
2021-09-05 09:30 | 15.165 | 60.883 | 14.7065 | 1.058 | 20.7191
2021-09-05 09:45 | 15.1667 | 60.883 | 14.7074 | 1.06 | 20.8631
2021-09-05 10:00 | 15.1654 | 61.054 | 14.708 | 1.055 | 20.5048
2021-09-05 10:15 | 15.1654 | 61.054 | 14.7116 | 1.047 | 19.943
2021-09-05 10:30 | 15.1711 | 61.227 | 14.7103 | 1.063 | 21.0808
2021-09-05 10:45 | 15.1686 | 61.569 | 14.712 | 1.053 | 20.3631
2021-09-05 11:00 | 15.1695 | 61.912 | 14.7134 | 1.052 | 20.2925
2021-09-05 11:15 | 15.1741 | 62.425 | 14.7144 | 1.061 | 20.9354
2021-09-05 11:30 | 15.1756 | 62.94 | 14.7174 | 1.057 | 20.6475
2021-09-05 11:45 | 15.1769 | 63.455 | 14.7181 | 1.058 | 20.7191
2021-09-05 12:00 | 15.1804 | 64.139 | 14.7209 | 1.06 | 20.8631
2021-09-05 12:15 | 15.1817 | 64.652 | 14.7221 | 1.06 | 20.8631
2021-09-05 12:30 | 15.1783 | 65.338 | 14.7226 | 1.051 | 20.2222
2021-09-05 12:45 | 15.1836 | 66.022 | 14.7222 | 1.064 | 21.1538
2021-09-05 13:00 | 15.1833 | 66.537 | 14.7244 | 1.059 | 20.791
2021-09-05 13:15 | 15.1897 | 67.05 | 14.7261 | 1.069 | 21.5223
2021-09-05 13:30 | 15.1888 | 67.392 | 14.7261 | 1.067 | 21.3742
2021-09-05 13:45 | 15.1952 | 67.906 | 14.7266 | 1.081 | 22.4302
2021-09-05 14:00 | 15.1923 | 68.077 | 14.726 | 1.076 | 22.0478
2021-09-05 14:15 | 15.1881 | 68.421 | 14.7225 | 1.074 | 21.8965
2021-09-05 14:30 | 15.1852 | 68.592 | 14.7231 | 1.066 | 21.3005
2021-09-05 14:45 | 15.1839 | 68.763 | 14.7203 | 1.069 | 21.5223
2021-09-05 15:00 | 15.1792 | 68.934 | 14.7187 | 1.062 | 21.008
2021-09-05 15:15 | 15.1805 | 68.763 | 14.7216 | 1.059 | 20.791
2021-09-05 15:30 | 15.177 | 68.763 | 14.7173 | 1.061 | 20.9354
2021-09-05 15:45 | 15.1788 | 68.763 | 14.7189 | 1.061 | 20.9354
2021-09-05 16:00 | 15.1805 | 68.763 | 14.7216 | 1.059 | 20.791
2021-09-05 16:15 | 15.1757 | 68.934 | 14.7206 | 1.05 | 20.1521
2021-09-05 16:30 | 15.1746 | 69.107 | 14.7206 | 1.047 | 19.943
2021-09-05 16:45 | 15.1818 | 69.278 | 14.7239 | 1.056 | 20.576
2021-09-05 17:00 | 15.1801 | 69.278 | 14.7261 | 1.047 | 19.943
2021-09-05 17:15 | 15.1814 | 69.107 | 14.7206 | 1.063 | 21.0808
2021-09-05 17:30 | 15.1826 | 68.934 | 14.7216 | 1.063 | 21.0808
2021-09-05 17:45 | 15.1799 | 68.592 | 14.7231 | 1.054 | 20.4338
2021-09-05 18:00 | 15.1795 | 68.421 | 14.7202 | 1.06 | 20.8631
2021-09-05 18:15 | 15.1786 | 68.077 | 14.7192 | 1.06 | 20.8631
2021-09-05 18:30 | 15.1782 | 67.906 | 14.7203 | 1.056 | 20.576
2021-09-05 18:45 | 15.1757 | 67.564 | 14.7181 | 1.056 | 20.576
2021-09-05 19:00 | 15.174 | 67.564 | 14.7189 | 1.05 | 20.1521
2021-09-05 19:15 | 15.1718 | 67.392 | 14.7167 | 1.05 | 20.1521
2021-09-05 19:30 | 15.1736 | 67.392 | 14.716 | 1.056 | 20.576
2021-09-05 19:45 | 15.1714 | 67.221 | 14.7165 | 1.049 | 20.0822
2021-09-05 20:00 | 15.1714 | 67.221 | 14.7118 | 1.06 | 20.8631
2021-09-05 20:15 | 15.1749 | 67.221 | 14.7126 | 1.066 | 21.3005
2021-09-05 20:30 | 15.1778 | 67.05 | 14.7135 | 1.071 | 21.6712
2021-09-05 20:45 | 15.1811 | 67.05 | 14.7158 | 1.073 | 21.8212
2021-09-05 21:00 | 15.1773 | 66.879 | 14.7171 | 1.062 | 21.008
2021-09-05 21:15 | 15.1824 | 66.879 | 14.7193 | 1.068 | 21.4481
2021-09-05 21:30 | 15.1857 | 66.879 | 14.7183 | 1.078 | 22.2001
2021-09-05 21:45 | 15.1824 | 66.879 | 14.7187 | 1.07 | 21.5966
2021-09-05 22:00 | 15.182 | 66.708 | 14.7192 | 1.068 | 21.4481
2021-09-05 22:15 | 15.1853 | 66.708 | 14.721 | 1.071 | 21.6712
2021-09-05 22:30 | 15.187 | 66.708 | 14.7229 | 1.071 | 21.6712
2021-09-05 22:45 | 15.187 | 66.708 | 14.7223 | 1.072 | 21.7461
2021-09-05 23:00 | 15.1853 | 66.708 | 14.7218 | 1.069 | 21.5223
2021-09-05 23:15 | 15.187 | 66.708 | 14.7212 | 1.075 | 21.972
2021-09-05 23:30 | 15.187 | 66.708 | 14.7197 | 1.078 | 22.2001
2021-09-05 23:45 | 15.1853 | 66.708 | 14.7223 | 1.068 | 21.4481
2021-09-06 | 15.187 | 66.708 | 14.7208 | 1.076 | 22.0478
2021-09-06 00:15 | 15.1837 | 66.708 | 14.7184 | 1.073 | 21.8212
2021-09-06 00:30 | 15.182 | 66.708 | 14.7126 | 1.083 | 22.5848
2021-09-06 00:45 | 15.182 | 66.708 | 14.7161 | 1.075 | 21.972
2021-09-06 01:00 | 15.182 | 66.708 | 14.7138 | 1.08 | 22.3533
2021-09-06 01:15 | 15.1786 | 66.708 | 14.7129 | 1.074 | 21.8965
2021-09-06 01:30 | 15.1781 | 66.537 | 14.7112 | 1.077 | 22.1238
2021-09-06 01:45 | 15.173 | 66.537 | 14.7087 | 1.071 | 21.6712
2021-09-06 02:00 | 15.173 | 66.537 | 14.7078 | 1.073 | 21.8212
2021-09-06 02:15 | 15.1725 | 66.366 | 14.7055 | 1.077 | 22.1238
2021-09-06 02:30 | 15.1725 | 66.366 | 14.7031 | 1.083 | 22.5848
2021-09-06 02:45 | 15.1688 | 66.193 | 14.7016 | 1.078 | 22.2001
2021-09-06 03:00 | 15.1666 | 66.022 | 14.7007 | 1.075 | 21.972
2021-09-06 03:15 | 15.1679 | 65.851 | 14.7057 | 1.066 | 21.3005
2021-09-06 03:30 | 15.1691 | 65.68 | 14.7039 | 1.073 | 21.8212
2021-09-06 03:45 | 15.1686 | 65.509 | 14.7048 | 1.07 | 21.5966
2021-09-06 04:00 | 15.1649 | 65.338 | 14.7016 | 1.069 | 21.5223
2021-09-06 04:15 | 15.1627 | 65.167 | 14.6983 | 1.071 | 21.6712
2021-09-06 04:30 | 15.1622 | 64.996 | 14.6975 | 1.072 | 21.7461
2021-09-06 04:45 | 15.1601 | 64.825 | 14.6959 | 1.071 | 21.6712
2021-09-06 05:00 | 15.1614 | 64.652 | 14.6942 | 1.078 | 22.2001
2021-09-06 05:15 | 15.1643 | 64.481 | 14.6959 | 1.08 | 22.3533
2021-09-06 05:30 | 15.1627 | 64.481 | 14.6991 | 1.069 | 21.5223
2021-09-06 05:45 | 15.1622 | 64.31 | 14.6991 | 1.068 | 21.4481
2021-09-06 06:00 | 15.1617 | 64.139 | 14.7 | 1.065 | 21.227
2021-09-06 06:15 | 15.1647 | 63.968 | 14.7026 | 1.066 | 21.3005
2021-09-06 06:30 | 15.1659 | 63.797 | 14.7051 | 1.063 | 21.0808
2021-09-06 06:45 | 15.1654 | 63.626 | 14.7051 | 1.062 | 21.008
2021-09-06 07:00 | 15.1667 | 63.455 | 14.7026 | 1.071 | 21.6712
2021-09-06 07:15 | 15.1663 | 63.282 | 14.7033 | 1.068 | 21.4481
2021-09-06 07:30 | 15.1641 | 63.111 | 14.7042 | 1.061 | 20.9354
2021-09-06 07:45 | 15.1659 | 63.111 | 14.7033 | 1.067 | 21.3742
2021-09-06 08:00 | 15.162 | 62.94 | 14.7058 | 1.052 | 20.2925
2021-09-06 08:15 | 15.1637 | 62.94 | 14.7041 | 1.06 | 20.8631
2021-09-06 08:30 | 15.1615 | 62.769 | 14.7038 | 1.056 | 20.576
2021-09-06 08:45 | 15.1564 | 62.769 | 14.7032 | 1.045 | 19.8048
2021-09-06 09:00 | 15.156 | 62.598 | 14.7023 | 1.046 | 19.8738
2021-09-06 09:15 | 15.1593 | 62.598 | 14.7015 | 1.056 | 20.576
2021-09-06 09:30 | 15.1556 | 62.425 | 14.7054 | 1.038 | 19.3276
2021-09-06 09:45 | 15.1556 | 62.425 | 14.7083 | 1.032 | 18.9269
2021-09-06 10:00 | 15.156 | 62.598 | 14.708 | 1.033 | 18.9931
2021-09-06 10:15 | 15.1593 | 62.598 | 14.7116 | 1.033 | 18.9931
2021-09-06 10:30 | 15.1637 | 62.94 | 14.7112 | 1.044 | 19.736
2021-09-06 10:45 | 15.1595 | 63.282 | 14.709 | 1.039 | 19.3951
2021-09-06 11:00 | 15.1621 | 63.626 | 14.708 | 1.047 | 19.943
2021-09-06 11:15 | 15.1546 | 63.968 | 14.7052 | 1.036 | 19.1932
2021-09-06 11:30 | 15.1537 | 64.31 | 14.7054 | 1.034 | 19.0596
2021-09-06 11:45 | 15.1563 | 64.652 | 14.7054 | 1.04 | 19.4629
2021-09-06 12:00 | 15.1525 | 65.167 | 14.7045 | 1.033 | 18.9931
2021-09-06 12:15 | 15.1525 | 65.851 | 14.7044 | 1.034 | 19.0596
2021-09-06 12:30 | 15.1527 | 66.537 | 14.7051 | 1.032 | 18.9269
2021-09-06 12:45 | 15.1502 | 66.879 | 14.7062 | 1.024 | 18.4042
2021-09-06 13:00 | 15.1519 | 67.564 | 14.7057 | 1.029 | 18.7293
2021-09-06 13:15 | 15.1566 | 68.077 | 14.7067 | 1.038 | 19.3276
2021-09-06 13:30 | 15.1563 | 68.592 | 14.7055 | 1.04 | 19.4629
2021-09-06 13:45 | 15.1559 | 69.107 | 14.7033 | 1.044 | 19.736
2021-09-06 14:00 | 15.155 | 69.449 | 14.7055 | 1.037 | 19.2603
2021-09-06 14:15 | 15.1576 | 69.793 | 14.7029 | 1.049 | 20.0822
2021-09-06 14:30 | 15.1547 | 69.964 | 14.7039 | 1.04 | 19.4629
2021-09-06 14:45 | 15.1547 | 69.964 | 14.7023 | 1.043 | 19.6674
2021-09-06 15:00 | 15.1501 | 70.137 | 14.6973 | 1.044 | 19.736
2021-09-06 15:15 | 15.1488 | 70.308 | 14.6962 | 1.044 | 19.736
2021-09-06 15:30 | 15.1488 | 70.308 | 14.6935 | 1.05 | 20.1521
2021-09-06 15:45 | 15.1488 | 70.308 | 14.6951 | 1.046 | 19.8738
2021-09-06 16:00 | 15.1466 | 70.137 | 14.6957 | 1.04 | 19.4629
2021-09-06 16:15 | 15.1466 | 70.137 | 14.6935 | 1.045 | 19.8048
2021-09-06 16:30 | 15.1483 | 70.137 | 14.6945 | 1.047 | 19.943
2021-09-06 16:45 | 15.1488 | 70.308 | 14.6984 | 1.039 | 19.3951
2021-09-06 17:00 | 15.1466 | 70.137 | 14.6962 | 1.039 | 19.3951
2021-09-06 17:15 | 15.1495 | 69.964 | 14.6978 | 1.042 | 19.599
2021-09-06 17:30 | 15.1435 | 69.622 | 14.6955 | 1.033 | 18.9931
2021-09-06 17:45 | 15.1495 | 69.278 | 14.6974 | 1.043 | 19.6674
2021-09-06 18:00 | 15.149 | 69.107 | 14.6978 | 1.041 | 19.5308
2021-09-06 18:15 | 15.1499 | 68.763 | 14.6955 | 1.048 | 20.0125
2021-09-06 18:30 | 15.1495 | 68.592 | 14.6981 | 1.041 | 19.5308
2021-09-06 18:45 | 15.149 | 68.421 | 14.6939 | 1.05 | 20.1521
2021-09-06 19:00 | 15.1469 | 68.248 | 14.6906 | 1.053 | 20.3631
2021-09-06 19:15 | 15.1464 | 68.077 | 14.6926 | 1.047 | 19.943
2021-09-06 19:30 | 15.1443 | 67.906 | 14.6913 | 1.045 | 19.8048
2021-09-06 19:45 | 15.1438 | 67.735 | 14.688 | 1.051 | 20.2222
2021-09-06 20:00 | 15.1469 | 67.564 | 14.6886 | 1.057 | 20.6475
2021-09-06 20:15 | 15.1469 | 67.564 | 14.6891 | 1.056 | 20.576
2021-09-06 20:30 | 15.1464 | 67.392 | 14.6897 | 1.054 | 20.4338
2021-09-06 20:45 | 15.1464 | 67.392 | 14.6891 | 1.055 | 20.5048
2021-09-06 21:00 | 15.1493 | 67.221 | 14.6894 | 1.061 | 20.9354
2021-09-06 21:15 | 15.1493 | 67.221 | 14.6896 | 1.061 | 20.9354
2021-09-06 21:30 | 15.1476 | 67.221 | 14.6891 | 1.058 | 20.7191
2021-09-06 21:45 | 15.1476 | 67.221 | 14.6852 | 1.067 | 21.3742
2021-09-06 22:00 | 15.146 | 67.221 | 14.6855 | 1.062 | 21.008
2021-09-06 22:15 | 15.146 | 67.221 | 14.6888 | 1.055 | 20.5048
2021-09-06 22:30 | 15.1498 | 67.392 | 14.6865 | 1.069 | 21.5223
2021-09-06 22:45 | 15.148 | 67.392 | 14.6874 | 1.063 | 21.0808
2021-09-06 23:00 | 15.1502 | 67.564 | 14.6875 | 1.067 | 21.3742
2021-09-06 23:15 | 15.1535 | 67.564 | 14.6861 | 1.078 | 22.2001
2021-09-06 23:30 | 15.1553 | 67.564 | 14.6887 | 1.076 | 22.0478
2021-09-06 23:45 | 15.1519 | 67.564 | 14.6896 | 1.067 | 21.3742
2021-09-07 | 15.1548 | 67.392 | 14.6913 | 1.069 | 21.5223
2021-09-07 00:15 | 15.1566 | 67.392 | 14.689 | 1.079 | 22.2765
2021-09-07 00:30 | 15.1566 | 67.392 | 14.689 | 1.079 | 22.2765
2021-09-07 00:45 | 15.1548 | 67.392 | 14.6883 | 1.076 | 22.0478
2021-09-07 01:00 | 15.1579 | 67.221 | 14.689 | 1.082 | 22.5074
2021-09-07 01:15 | 15.1562 | 67.221 | 14.6922 | 1.07 | 21.5966
2021-09-07 01:30 | 15.1562 | 67.221 | 14.6922 | 1.07 | 21.5966
2021-09-07 01:45 | 15.1544 | 67.221 | 14.6904 | 1.07 | 21.5966
2021-09-07 02:00 | 15.154 | 67.05 | 14.6928 | 1.064 | 21.1538
2021-09-07 02:15 | 15.1557 | 67.05 | 14.6919 | 1.07 | 21.5966
2021-09-07 02:30 | 15.1557 | 67.05 | 14.6919 | 1.07 | 21.5966
2021-09-07 02:45 | 15.1557 | 67.05 | 14.6945 | 1.064 | 21.1538
2021-09-07 03:00 | 15.1569 | 66.879 | 14.6928 | 1.071 | 21.6712
2021-09-07 03:15 | 15.1586 | 66.879 | 14.6936 | 1.073 | 21.8212
2021-09-07 03:30 | 15.1599 | 66.708 | 14.697 | 1.068 | 21.4481
2021-09-07 03:45 | 15.1599 | 66.708 | 14.6962 | 1.07 | 21.5966
2021-09-07 04:00 | 15.1595 | 66.537 | 14.6971 | 1.067 | 21.3742
2021-09-07 04:15 | 15.1573 | 66.366 | 14.6964 | 1.063 | 21.0808
2021-09-07 04:30 | 15.1602 | 66.193 | 14.6939 | 1.076 | 22.0478
2021-09-07 04:45 | 15.1598 | 66.022 | 14.6939 | 1.075 | 21.972
2021-09-07 05:00 | 15.156 | 65.851 | 14.6899 | 1.075 | 21.972
2021-09-07 05:15 | 15.1573 | 65.68 | 14.6899 | 1.078 | 22.2001
2021-09-07 05:30 | 15.1551 | 65.509 | 14.6891 | 1.075 | 21.972
2021-09-07 05:45 | 15.1479 | 65.338 | 14.6826 | 1.073 | 21.8212
2021-09-07 06:00 | 15.1488 | 64.996 | 14.6817 | 1.077 | 22.1238
2021-09-07 06:15 | 15.1461 | 64.652 | 14.681 | 1.073 | 21.8212
2021-09-07 06:30 | 15.1519 | 64.31 | 14.6826 | 1.083 | 22.5848
2021-09-07 06:45 | 15.1464 | 64.139 | 14.6801 | 1.076 | 22.0478
2021-09-07 07:00 | 15.146 | 63.968 | 14.6819 | 1.071 | 21.6712
2021-09-07 07:15 | 15.1477 | 63.968 | 14.6826 | 1.073 | 21.8212
2021-09-07 07:30 | 15.1592 | 63.797 | 14.6884 | 1.086 | 22.8186
2021-09-07 07:45 | 15.1604 | 63.626 | 14.6909 | 1.083 | 22.5848
2021-09-07 08:00 | 15.1617 | 63.455 | 14.6917 | 1.084 | 22.6625
2021-09-07 08:15 | 15.1633 | 63.455 | 14.6925 | 1.086 | 22.8186
2021-09-07 08:30 | 15.1612 | 63.282 | 14.6915 | 1.084 | 22.6625
2021-09-07 08:45 | 15.1628 | 63.282 | 14.6955 | 1.078 | 22.2001
2021-09-07 09:00 | 15.1608 | 63.111 | 14.6936 | 1.078 | 22.2001
2021-09-07 09:15 | 15.1624 | 63.111 | 14.6925 | 1.084 | 22.6625
2021-09-07 09:30 | 15.1595 | 63.282 | 14.6913 | 1.08 | 22.3533
2021-09-07 09:45 | 15.1562 | 63.282 | 14.69 | 1.075 | 21.972
2021-09-07 10:00 | 15.1562 | 63.282 | 14.6906 | 1.074 | 21.8965
2021-09-07 10:15 | 15.1566 | 63.455 | 14.6936 | 1.068 | 21.4481
2021-09-07 10:30 | 15.1582 | 63.455 | 14.6942 | 1.07 | 21.5966
2021-09-07 10:45 | 15.1582 | 63.455 | 14.6951 | 1.068 | 21.4481
2021-09-07 11:00 | 15.1676 | 63.797 | 14.7016 | 1.075 | 21.972
2021-09-07 11:15 | 15.1707 | 64.31 | 14.7047 | 1.075 | 21.972
2021-09-07 11:30 | 15.1792 | 64.996 | 14.7103 | 1.082 | 22.5074
2021-09-07 11:45 | 15.1789 | 65.509 | 14.7122 | 1.077 | 22.1238
2021-09-07 12:00 | 15.1849 | 65.851 | 14.7112 | 1.093 | 23.3725
2021-09-07 12:15 | 15.1862 | 66.366 | 14.7176 | 1.081 | 22.4302
2021-09-07 12:30 | 15.1926 | 66.879 | 14.7165 | 1.098 | 23.7755
2021-09-07 12:45 | 15.1866 | 67.221 | 14.7145 | 1.089 | 23.0545
2021-09-07 13:00 | 15.1876 | 67.564 | 14.7171 | 1.085 | 22.7404
2021-09-07 13:15 | 15.1905 | 68.077 | 14.7225 | 1.08 | 22.3533
2021-09-07 13:30 | 15.2017 | 68.421 | 14.7277 | 1.093 | 23.3725
2021-09-07 13:45 | 15.2037 | 68.592 | 14.7293 | 1.094 | 23.4526
2021-09-07 14:00 | 15.2072 | 68.592 | 14.7321 | 1.096 | 23.6135
2021-09-07 14:15 | 15.2055 | 68.592 | 14.7366 | 1.082 | 22.5074
2021-09-07 14:30 | 15.1975 | 68.763 | 14.7345 | 1.068 | 21.4481
2021-09-07 14:45 | 15.1944 | 68.934 | 14.7332 | 1.064 | 21.1538
2021-09-07 15:00 | 15.2 | 69.107 | 14.735 | 1.073 | 21.8212
2021-09-07 15:15 | 15.2026 | 69.449 | 14.7395 | 1.068 | 21.4481
2021-09-07 15:30 | 15.1997 | 69.622 | 14.7358 | 1.07 | 21.5966
2021-09-07 15:45 | 15.2039 | 69.278 | 14.7322 | 1.088 | 22.9756
2021-09-07 16:00 | 15.1876 | 68.934 | 14.729 | 1.058 | 20.7191
2021-09-07 16:15 | 15.194 | 68.763 | 14.73 | 1.07 | 21.5966
2021-09-07 16:30 | 15.194 | 68.763 | 14.7305 | 1.069 | 21.5223
2021-09-07 16:45 | 15.2004 | 68.592 | 14.7364 | 1.07 | 21.5966
2021-09-07 17:00 | 15.196 | 68.248 | 14.7325 | 1.069 | 21.5223
2021-09-07 17:15 | 15.1905 | 68.077 | 14.7292 | 1.064 | 21.1538
2021-09-07 17:30 | 15.1901 | 67.906 | 14.7281 | 1.066 | 21.3005
2021-09-07 17:45 | 15.1812 | 67.735 | 14.7235 | 1.056 | 20.576
2021-09-07 18:00 | 15.1791 | 67.564 | 14.721 | 1.057 | 20.6475
2021-09-07 18:15 | 15.1773 | 67.564 | 14.718 | 1.06 | 20.8631
2021-09-07 18:30 | 15.1753 | 67.392 | 14.7163 | 1.059 | 20.791
2021-09-07 18:45 | 15.1701 | 67.392 | 14.7123 | 1.056 | 20.576
2021-09-07 19:00 | 15.1736 | 67.392 | 14.7151 | 1.058 | 20.7191
2021-09-07 19:15 | 15.1718 | 67.392 | 14.7105 | 1.064 | 21.1538
2021-09-07 19:30 | 15.1714 | 67.221 | 14.712 | 1.06 | 20.8631
2021-09-07 19:45 | 15.1846 | 67.05 | 14.7158 | 1.081 | 22.4302
2021-09-07 20:00 | 15.1795 | 67.05 | 14.7129 | 1.076 | 22.0478
2021-09-07 20:15 | 15.1828 | 67.05 | 14.7177 | 1.073 | 21.8212
2021-09-07 20:30 | 15.1862 | 67.05 | 14.7199 | 1.076 | 22.0478
2021-09-07 20:45 | 15.1846 | 67.05 | 14.7184 | 1.075 | 21.972
2021-09-07 21:00 | 15.1846 | 67.05 | 14.7161 | 1.081 | 22.4302
2021-09-07 21:15 | 15.1897 | 67.05 | 14.7228 | 1.077 | 22.1238
2021-09-07 21:30 | 15.1897 | 67.05 | 14.7235 | 1.075 | 21.972
2021-09-07 21:45 | 15.1947 | 67.05 | 14.7266 | 1.08 | 22.3533
2021-09-07 22:00 | 15.1914 | 67.05 | 14.7255 | 1.075 | 21.972
2021-09-07 22:15 | 15.1866 | 67.221 | 14.7239 | 1.067 | 21.3742
2021-09-07 22:30 | 15.1833 | 67.221 | 14.7176 | 1.074 | 21.8965
2021-09-07 22:45 | 15.1833 | 67.221 | 14.7154 | 1.079 | 22.2765
2021-09-07 23:00 | 15.185 | 67.221 | 14.7157 | 1.083 | 22.5848
2021-09-07 23:15 | 15.1833 | 67.221 | 14.7134 | 1.084 | 22.6625
2021-09-07 23:30 | 15.1799 | 67.221 | 14.7135 | 1.076 | 22.0478
2021-09-07 23:45 | 15.1833 | 67.221 | 14.7145 | 1.081 | 22.4302
2021-09-08 | 15.185 | 67.221 | 14.7161 | 1.082 | 22.5074
2021-09-08 00:15 | 15.1778 | 67.05 | 14.7119 | 1.075 | 21.972
2021-09-08 00:30 | 15.1811 | 67.05 | 14.7134 | 1.079 | 22.2765
2021-09-08 00:45 | 15.1795 | 67.05 | 14.7115 | 1.08 | 22.3533
2021-09-08 01:00 | 15.1795 | 67.05 | 14.7115 | 1.08 | 22.3533
2021-09-08 01:15 | 15.1828 | 67.05 | 14.7157 | 1.078 | 22.2001
2021-09-08 01:30 | 15.1824 | 66.879 | 14.7165 | 1.075 | 21.972
2021-09-08 01:45 | 15.1791 | 66.879 | 14.7126 | 1.076 | 22.0478
2021-09-08 02:00 | 15.1773 | 66.879 | 14.7119 | 1.074 | 21.8965
2021-09-08 02:15 | 15.1723 | 66.879 | 14.7102 | 1.066 | 21.3005
2021-09-08 02:30 | 15.1718 | 66.708 | 14.7045 | 1.078 | 22.2001
2021-09-08 02:45 | 15.1683 | 66.708 | 14.7029 | 1.074 | 21.8965
2021-09-08 03:00 | 15.1667 | 66.708 | 14.7029 | 1.07 | 21.5966
2021-09-08 03:15 | 15.1663 | 66.537 | 14.6996 | 1.077 | 22.1238
2021-09-08 03:30 | 15.1659 | 66.366 | 14.7029 | 1.068 | 21.4481
2021-09-08 03:45 | 15.1637 | 66.193 | 14.6988 | 1.072 | 21.7461
2021-09-08 04:00 | 15.1586 | 66.193 | 14.6939 | 1.072 | 21.7461
2021-09-08 04:15 | 15.1547 | 66.022 | 14.6906 | 1.071 | 21.6712
2021-09-08 04:30 | 15.1543 | 65.851 | 14.6915 | 1.068 | 21.4481
2021-09-08 04:45 | 15.1567 | 65.509 | 14.6917 | 1.073 | 21.8212
2021-09-08 05:00 | 15.1563 | 65.338 | 14.6926 | 1.07 | 21.5966
2021-09-08 05:15 | 15.1576 | 65.167 | 14.691 | 1.076 | 22.0478
2021-09-08 05:30 | 15.1593 | 65.167 | 14.6952 | 1.071 | 21.6712
2021-09-08 05:45 | 15.1622 | 64.996 | 14.6954 | 1.077 | 22.1238
2021-09-08 06:00 | 15.1656 | 64.996 | 14.6957 | 1.084 | 22.6625
2021-09-08 06:15 | 15.1702 | 64.825 | 14.699 | 1.087 | 22.897
2021-09-08 06:30 | 15.1682 | 64.652 | 14.699 | 1.082 | 22.5074
2021-09-08 06:45 | 15.1678 | 64.481 | 14.6999 | 1.079 | 22.2765
2021-09-08 07:00 | 15.1711 | 64.481 | 14.7025 | 1.081 | 22.4302
2021-09-08 07:15 | 15.1689 | 64.31 | 14.7026 | 1.076 | 22.0478
2021-09-08 07:30 | 15.1757 | 64.31 | 14.7091 | 1.076 | 22.0478
2021-09-08 07:45 | 15.1757 | 64.31 | 14.7076 | 1.08 | 22.3533
2021-09-08 08:00 | 15.177 | 64.139 | 14.7142 | 1.068 | 21.4481
2021-09-08 08:15 | 15.1804 | 64.139 | 14.7149 | 1.074 | 21.8965
2021-09-08 08:30 | 15.1799 | 63.968 | 14.719 | 1.063 | 21.0808
2021-09-08 08:45 | 15.1799 | 63.968 | 14.7213 | 1.058 | 20.7191
2021-09-08 09:00 | 15.185 | 63.968 | 14.7229 | 1.066 | 21.3005
2021-09-08 09:15 | 15.1828 | 63.797 | 14.7203 | 1.067 | 21.3742
2021-09-08 09:30 | 15.1846 | 63.797 | 14.7226 | 1.066 | 21.3005
2021-09-08 09:45 | 15.1828 | 63.797 | 14.7215 | 1.064 | 21.1538
2021-09-08 10:00 | 15.1812 | 63.797 | 14.721 | 1.062 | 21.008
2021-09-08 10:15 | 15.1799 | 63.968 | 14.7213 | 1.058 | 20.7191
2021-09-08 10:30 | 15.1749 | 63.968 | 14.7189 | 1.052 | 20.2925
2021-09-08 10:45 | 15.1715 | 63.968 | 14.7136 | 1.056 | 20.576
2021-09-08 11:00 | 15.168 | 63.968 | 14.7091 | 1.059 | 20.791
2021-09-08 11:15 | 15.1617 | 64.139 | 14.7033 | 1.057 | 20.6475
2021-09-08 11:30 | 15.1609 | 64.481 | 14.7039 | 1.054 | 20.4338
2021-09-08 11:45 | 15.1554 | 64.996 | 14.7025 | 1.045 | 19.8048
2021-09-08 12:00 | 15.1589 | 65.68 | 14.706 | 1.045 | 19.8048
2021-09-08 12:15 | 15.1646 | 66.537 | 14.7076 | 1.054 | 20.4338
2021-09-08 12:30 | 15.168 | 67.221 | 14.7065 | 1.065 | 21.227
2021-09-08 12:45 | 15.1663 | 67.906 | 14.7109 | 1.05 | 20.1521
2021-09-08 13:00 | 15.1707 | 68.248 | 14.7122 | 1.058 | 20.7191
2021-09-08 13:15 | 15.1702 | 68.763 | 14.709 | 1.064 | 21.1538
2021-09-08 13:30 | 15.1715 | 69.278 | 14.7107 | 1.063 | 21.0808
2021-09-08 13:45 | 15.1792 | 69.622 | 14.7109 | 1.08 | 22.3533
2021-09-08 14:00 | 15.1767 | 69.964 | 14.7165 | 1.062 | 21.008
2021-09-08 14:15 | 15.1733 | 69.964 | 14.7154 | 1.056 | 20.576
2021-09-08 14:30 | 15.1737 | 70.137 | 14.7142 | 1.06 | 20.8631
2021-09-08 14:45 | 15.1691 | 70.308 | 14.7118 | 1.055 | 20.5048
2021-09-08 15:00 | 15.1708 | 70.308 | 14.7102 | 1.063 | 21.0808
2021-09-08 15:15 | 15.1712 | 70.48 | 14.7091 | 1.066 | 21.3005
2021-09-08 15:30 | 15.1662 | 70.48 | 14.7058 | 1.062 | 21.008
2021-09-08 15:45 | 15.1627 | 70.48 | 14.7047 | 1.057 | 20.6475
2021-09-08 16:00 | 15.1644 | 70.48 | 14.7026 | 1.065 | 21.227
2021-09-08 16:15 | 15.158 | 70.651 | 14.7054 | 1.044 | 19.736
2021-09-08 16:30 | 15.1593 | 70.48 | 14.7064 | 1.045 | 19.8048
2021-09-08 16:45 | 15.1572 | 70.308 | 14.7032 | 1.047 | 19.943
2021-09-08 17:00 | 15.1567 | 70.137 | 14.7042 | 1.044 | 19.736
2021-09-08 17:15 | 15.153 | 69.964 | 14.7026 | 1.039 | 19.3951
2021-09-08 17:30 | 15.149 | 69.793 | 14.7016 | 1.032 | 18.9269
2021-09-08 17:45 | 15.144 | 69.793 | 14.6978 | 1.029 | 18.7293
2021-09-08 18:00 | 15.1435 | 69.622 | 14.6974 | 1.029 | 18.7293
2021-09-08 18:15 | 15.1431 | 69.449 | 14.6967 | 1.03 | 18.795
2021-09-08 18:30 | 15.144 | 69.107 | 14.6941 | 1.038 | 19.3276
2021-09-08 18:45 | 15.1402 | 68.934 | 14.6906 | 1.037 | 19.2603
2021-09-08 19:00 | 15.1448 | 68.763 | 14.6928 | 1.043 | 19.6674
2021-09-08 19:15 | 15.1431 | 68.763 | 14.6881 | 1.049 | 20.0822
2021-09-08 19:30 | 15.1376 | 68.592 | 14.6826 | 1.049 | 20.0822
2021-09-08 19:45 | 15.1372 | 68.421 | 14.6794 | 1.056 | 20.576
2021-09-08 20:00 | 15.1389 | 68.421 | 14.6762 | 1.067 | 21.3742
2021-09-08 20:15 | 15.1418 | 68.248 | 14.6777 | 1.071 | 21.6712
2021-09-08 20:30 | 15.1414 | 68.077 | 14.6767 | 1.072 | 21.7461
2021-09-08 20:45 | 15.1414 | 68.077 | 14.6784 | 1.068 | 21.4481
2021-09-08 21:00 | 15.1443 | 67.906 | 14.6769 | 1.078 | 22.2001
2021-09-08 21:15 | 15.146 | 67.906 | 14.6771 | 1.082 | 22.5074
2021-09-08 21:30 | 15.146 | 67.906 | 14.6771 | 1.082 | 22.5074
2021-09-08 21:45 | 15.1422 | 67.735 | 14.678 | 1.071 | 21.6712
2021-09-08 22:00 | 15.1456 | 67.735 | 14.6764 | 1.082 | 22.5074
2021-09-08 22:15 | 15.1456 | 67.735 | 14.6797 | 1.075 | 21.972
2021-09-08 22:30 | 15.1438 | 67.735 | 14.6797 | 1.071 | 21.6712
2021-09-08 22:45 | 15.1422 | 67.735 | 14.6764 | 1.075 | 21.972
2021-09-08 23:00 | 15.1422 | 67.735 | 14.6772 | 1.073 | 21.8212
2021-09-08 23:15 | 15.1456 | 67.735 | 14.6781 | 1.078 | 22.2001
2021-09-08 23:30 | 15.1473 | 67.735 | 14.6807 | 1.076 | 22.0478
2021-09-08 23:45 | 15.1473 | 67.735 | 14.6798 | 1.078 | 22.2001
2021-09-09 | 15.1438 | 67.735 | 14.6806 | 1.069 | 21.5223
2021-09-09 00:15 | 15.1438 | 67.735 | 14.6781 | 1.074 | 21.8965
2021-09-09 00:30 | 15.1438 | 67.735 | 14.679 | 1.072 | 21.7461
2021-09-09 00:45 | 15.1422 | 67.735 | 14.6772 | 1.073 | 21.8212
2021-09-09 01:00 | 15.1438 | 67.735 | 14.6772 | 1.076 | 22.0478
2021-09-09 01:15 | 15.1387 | 67.735 | 14.679 | 1.061 | 20.9354
2021-09-09 01:30 | 15.1438 | 67.735 | 14.6798 | 1.07 | 21.5966
2021-09-09 01:45 | 15.1438 | 67.735 | 14.6781 | 1.074 | 21.8965
2021-09-09 02:00 | 15.1451 | 67.564 | 14.679 | 1.075 | 21.972
2021-09-09 02:15 | 15.1485 | 67.564 | 14.6781 | 1.085 | 22.7404
2021-09-09 02:30 | 15.1498 | 67.392 | 14.6822 | 1.079 | 22.2765
2021-09-09 02:45 | 15.1498 | 67.392 | 14.683 | 1.077 | 22.1238
2021-09-09 03:00 | 15.1476 | 67.221 | 14.6823 | 1.073 | 21.8212
2021-09-09 03:15 | 15.1472 | 67.05 | 14.6783 | 1.082 | 22.5074
2021-09-09 03:30 | 15.1467 | 66.879 | 14.6832 | 1.069 | 21.5223
2021-09-09 03:45 | 15.1498 | 66.708 | 14.6798 | 1.084 | 22.6625
2021-09-09 04:00 | 15.1441 | 66.537 | 14.6783 | 1.075 | 21.972
2021-09-09 04:15 | 15.1472 | 66.366 | 14.679 | 1.08 | 22.3533
2021-09-09 04:30 | 15.1399 | 66.193 | 14.6774 | 1.067 | 21.3742
2021-09-09 04:45 | 15.1377 | 66.022 | 14.6756 | 1.066 | 21.3005
2021-09-09 05:00 | 15.134 | 65.851 | 14.6733 | 1.063 | 21.0808
2021-09-09 05:15 | 15.1305 | 65.851 | 14.6725 | 1.057 | 20.6475
2021-09-09 05:30 | 15.1318 | 65.68 | 14.6709 | 1.063 | 21.0808
2021-09-09 05:45 | 15.128 | 65.509 | 14.6667 | 1.064 | 21.1538
2021-09-09 06:00 | 15.1276 | 65.338 | 14.6667 | 1.063 | 21.0808
2021-09-09 06:15 | 15.1283 | 64.996 | 14.6675 | 1.063 | 21.0808
2021-09-09 06:30 | 15.1314 | 64.825 | 14.6716 | 1.061 | 20.9354
2021-09-09 06:45 | 15.1308 | 64.652 | 14.6709 | 1.061 | 20.9354
2021-09-09 07:00 | 15.1316 | 64.31 | 14.6684 | 1.069 | 21.5223
2021-09-09 07:15 | 15.1312 | 64.139 | 14.6693 | 1.066 | 21.3005
2021-09-09 07:30 | 15.1341 | 63.968 | 14.6733 | 1.063 | 21.0808
2021-09-09 07:45 | 15.1376 | 63.968 | 14.6756 | 1.066 | 21.3005
2021-09-09 08:00 | 15.1422 | 63.797 | 14.6804 | 1.065 | 21.227
2021-09-09 08:15 | 15.1422 | 63.797 | 14.682 | 1.062 | 21.008
2021-09-09 08:30 | 15.1438 | 63.797 | 14.6819 | 1.066 | 21.3005
2021-09-09 08:45 | 15.1418 | 63.626 | 14.6858 | 1.052 | 20.2925
2021-09-09 09:00 | 15.135 | 63.626 | 14.6864 | 1.035 | 19.1263
2021-09-09 09:15 | 15.1383 | 63.626 | 14.6867 | 1.042 | 19.599
2021-09-09 09:30 | 15.1434 | 63.626 | 14.6861 | 1.055 | 20.5048
2021-09-09 09:45 | 15.1438 | 63.797 | 14.6903 | 1.046 | 19.8738
2021-09-09 10:00 | 15.1387 | 63.797 | 14.6886 | 1.038 | 19.3276
2021-09-09 10:15 | 15.1405 | 63.797 | 14.6881 | 1.043 | 19.6674
2021-09-09 10:30 | 15.1392 | 63.968 | 14.6874 | 1.042 | 19.599
2021-09-09 10:45 | 15.1409 | 63.968 | 14.6893 | 1.042 | 19.599
2021-09-09 11:00 | 15.138 | 64.139 | 14.6925 | 1.028 | 18.6639
2021-09-09 11:15 | 15.1406 | 64.481 | 14.6919 | 1.035 | 19.1263
2021-09-09 11:30 | 15.1419 | 64.996 | 14.6904 | 1.041 | 19.5308
2021-09-09 11:45 | 15.1415 | 65.509 | 14.6928 | 1.035 | 19.1263
2021-09-09 12:00 | 15.1361 | 66.022 | 14.689 | 1.031 | 18.8608
2021-09-09 12:15 | 15.1374 | 66.537 | 14.6899 | 1.032 | 18.9269
2021-09-09 12:30 | 15.1337 | 67.05 | 14.6894 | 1.025 | 18.4688
2021-09-09 12:45 | 15.1361 | 67.392 | 14.6896 | 1.03 | 18.795
2021-09-09 13:00 | 15.1341 | 67.906 | 14.6862 | 1.033 | 18.9931
2021-09-09 13:15 | 15.1332 | 68.248 | 14.6829 | 1.039 | 19.3951
2021-09-09 13:30 | 15.1329 | 68.763 | 14.6807 | 1.043 | 19.6674
2021-09-09 13:45 | 15.1356 | 69.107 | 14.6846 | 1.04 | 19.4629
2021-09-09 14:00 | 15.1376 | 69.278 | 14.6884 | 1.036 | 19.1932
2021-09-09 14:15 | 15.1402 | 69.622 | 14.688 | 1.043 | 19.6674
2021-09-09 14:30 | 15.1406 | 69.793 | 14.6845 | 1.052 | 20.2925
2021-09-09 14:45 | 15.1461 | 69.964 | 14.6861 | 1.061 | 20.9354
2021-09-09 15:00 | 15.1424 | 69.793 | 14.6858 | 1.053 | 20.3631
2021-09-09 15:15 | 15.1385 | 69.622 | 14.6803 | 1.057 | 20.6475
2021-09-09 15:30 | 15.1351 | 69.622 | 14.6774 | 1.056 | 20.576
2021-09-09 15:45 | 15.1351 | 69.622 | 14.6787 | 1.053 | 20.3631
2021-09-09 16:00 | 15.1296 | 69.449 | 14.6758 | 1.047 | 19.943
2021-09-09 16:15 | 15.1308 | 69.278 | 14.6735 | 1.055 | 20.5048
2021-09-09 16:30 | 15.1334 | 68.934 | 14.6767 | 1.054 | 20.4338
2021-09-09 16:45 | 15.1347 | 68.763 | 14.6759 | 1.058 | 20.7191
2021-09-09 17:00 | 15.1337 | 68.421 | 14.6788 | 1.049 | 20.0822
2021-09-09 17:15 | 15.1316 | 68.248 | 14.6775 | 1.047 | 19.943
2021-09-09 17:30 | 15.1277 | 68.077 | 14.674 | 1.046 | 19.8738
2021-09-09 17:45 | 15.1257 | 67.906 | 14.6781 | 1.032 | 18.9269
2021-09-09 18:00 | 15.1269 | 67.735 | 14.6745 | 1.043 | 19.6674
2021-09-09 18:15 | 15.1269 | 67.735 | 14.6742 | 1.044 | 19.736
2021-09-09 18:30 | 15.1235 | 67.735 | 14.6688 | 1.049 | 20.0822
2021-09-09 18:45 | 15.1248 | 67.564 | 14.6719 | 1.045 | 19.8048
2021-09-09 19:00 | 15.1231 | 67.564 | 14.6678 | 1.05 | 20.1521
2021-09-09 19:15 | 15.1226 | 67.392 | 14.6732 | 1.037 | 19.2603
2021-09-09 19:30 | 15.126 | 67.392 | 14.6698 | 1.052 | 20.2925
2021-09-09 19:45 | 15.1256 | 67.221 | 14.6696 | 1.052 | 20.2925
2021-09-09 20:00 | 15.1187 | 67.221 | 14.6706 | 1.034 | 19.0596
2021-09-09 20:15 | 15.1205 | 67.221 | 14.6709 | 1.037 | 19.2603
2021-09-09 20:30 | 15.1273 | 67.221 | 14.6748 | 1.044 | 19.736
2021-09-09 20:45 | 15.1222 | 67.221 | 14.6678 | 1.048 | 20.0125
2021-09-09 21:00 | 15.124 | 67.221 | 14.6735 | 1.039 | 19.3951
2021-09-09 21:15 | 15.1277 | 67.392 | 14.6751 | 1.044 | 19.736
2021-09-09 21:30 | 15.126 | 67.392 | 14.6717 | 1.048 | 20.0125
2021-09-09 21:45 | 15.1295 | 67.392 | 14.6801 | 1.036 | 19.1932
2021-09-09 22:00 | 15.1244 | 67.392 | 14.6745 | 1.038 | 19.3276
2021-09-09 22:15 | 15.1299 | 67.564 | 14.6771 | 1.044 | 19.736
2021-09-09 22:30 | 15.1231 | 67.564 | 14.6704 | 1.044 | 19.736
2021-09-09 22:45 | 15.1248 | 67.564 | 14.6682 | 1.053 | 20.3631
2021-09-09 23:00 | 15.1235 | 67.735 | 14.6675 | 1.052 | 20.2925
2021-09-09 23:15 | 15.1235 | 67.735 | 14.6642 | 1.06 | 20.8631
2021-09-09 23:30 | 15.1303 | 67.735 | 14.6752 | 1.05 | 20.1521
2021-09-09 23:45 | 15.1206 | 67.906 | 14.6619 | 1.058 | 20.7191
2021-09-10 | 15.1257 | 67.906 | 14.6652 | 1.062 | 21.008
2021-09-10 00:15 | 15.1257 | 67.906 | 14.6719 | 1.047 | 19.943
2021-09-10 00:30 | 15.124 | 67.906 | 14.6662 | 1.056 | 20.576
2021-09-10 00:45 | 15.1273 | 67.906 | 14.6706 | 1.054 | 20.4338
2021-09-10 01:00 | 15.1308 | 67.906 | 14.6774 | 1.046 | 19.8738
2021-09-10 01:15 | 15.1341 | 67.906 | 14.6768 | 1.055 | 20.5048
2021-09-10 01:30 | 15.1324 | 67.906 | 14.6761 | 1.053 | 20.3631
2021-09-10 01:45 | 15.1324 | 67.906 | 14.6755 | 1.054 | 20.4338
2021-09-10 02:00 | 15.1303 | 67.735 | 14.6725 | 1.056 | 20.576
2021-09-10 02:15 | 15.1337 | 67.735 | 14.6717 | 1.066 | 21.3005
2021-09-10 02:30 | 15.1319 | 67.735 | 14.6735 | 1.058 | 20.7191
2021-09-10 02:45 | 15.1299 | 67.564 | 14.6717 | 1.057 | 20.6475
2021-09-10 03:00 | 15.135 | 67.564 | 14.6743 | 1.063 | 21.0808
2021-09-10 03:15 | 15.1295 | 67.392 | 14.6743 | 1.05 | 20.1521
2021-09-10 03:30 | 15.1328 | 67.392 | 14.6743 | 1.058 | 20.7191
2021-09-10 03:45 | 15.1306 | 67.221 | 14.6761 | 1.048 | 20.0125
2021-09-10 04:00 | 15.1374 | 67.221 | 14.681 | 1.053 | 20.3631
2021-09-10 04:15 | 15.1403 | 67.05 | 14.6826 | 1.056 | 20.576
2021-09-10 04:30 | 15.137 | 67.05 | 14.6743 | 1.067 | 21.3742
2021-09-10 04:45 | 15.1383 | 66.879 | 14.6794 | 1.059 | 20.791
2021-09-10 05:00 | 15.1412 | 66.708 | 14.682 | 1.059 | 20.791
2021-09-10 05:15 | 15.1412 | 66.708 | 14.6836 | 1.056 | 20.576
2021-09-10 05:30 | 15.1408 | 66.537 | 14.6813 | 1.06 | 20.8631
2021-09-10 05:45 | 15.1459 | 66.537 | 14.6823 | 1.069 | 21.5223
2021-09-10 06:00 | 15.1454 | 66.366 | 14.6896 | 1.051 | 20.2222
2021-09-10 06:15 | 15.1437 | 66.366 | 14.688 | 1.051 | 20.2222
2021-09-10 06:30 | 15.1483 | 66.193 | 14.6922 | 1.052 | 20.2925
2021-09-10 06:45 | 15.1514 | 66.022 | 14.6938 | 1.056 | 20.576
2021-09-10 07:00 | 15.1543 | 65.851 | 14.6955 | 1.058 | 20.7191
2021-09-10 07:15 | 15.156 | 65.851 | 14.6981 | 1.056 | 20.576
2021-09-10 07:30 | 15.1593 | 65.851 | 14.7015 | 1.056 | 20.576
2021-09-10 07:45 | 15.164 | 65.68 | 14.7071 | 1.054 | 20.4338
2021-09-10 08:00 | 15.1657 | 65.68 | 14.7087 | 1.054 | 20.4338
2021-09-10 08:15 | 15.167 | 65.509 | 14.711 | 1.052 | 20.2925
2021-09-10 08:30 | 15.1737 | 65.509 | 14.7128 | 1.063 | 21.0808
2021-09-10 08:45 | 15.1721 | 65.509 | 14.7141 | 1.057 | 20.6475
2021-09-10 09:00 | 15.1699 | 65.338 | 14.7158 | 1.047 | 19.943
2021-09-10 09:15 | 15.175 | 65.338 | 14.7174 | 1.056 | 20.576
2021-09-10 09:30 | 15.1818 | 65.338 | 14.719 | 1.068 | 21.4481
2021-09-10 09:45 | 15.1783 | 65.338 | 14.7231 | 1.05 | 20.1521
2021-09-10 10:00 | 15.1814 | 65.167 | 14.7238 | 1.056 | 20.576
2021-09-10 10:15 | 15.1831 | 65.167 | 14.7251 | 1.057 | 20.6475
2021-09-10 10:30 | 15.1865 | 65.167 | 14.7287 | 1.056 | 20.576
2021-09-10 10:45 | 15.1886 | 65.338 | 14.7315 | 1.055 | 20.5048
2021-09-10 11:00 | 15.192 | 65.338 | 14.7357 | 1.053 | 20.3631
2021-09-10 11:15 | 15.1902 | 65.338 | 14.737 | 1.045 | 19.8048
2021-09-10 11:30 | 15.1942 | 65.509 | 14.7393 | 1.049 | 20.0822
2021-09-10 11:45 | 15.201 | 65.509 | 14.7424 | 1.058 | 20.7191
2021-09-10 12:00 | 15.1942 | 65.509 | 14.739 | 1.05 | 20.1521
2021-09-10 12:15 | 15.1963 | 65.68 | 14.74 | 1.053 | 20.3631
2021-09-10 12:30 | 15.1979 | 65.68 | 14.7429 | 1.049 | 20.0822
2021-09-10 12:45 | 15.1963 | 65.68 | 14.7435 | 1.044 | 19.736
2021-09-10 13:00 | 15.1979 | 65.68 | 14.7442 | 1.046 | 19.8738
2021-09-10 13:15 | 15.203 | 65.68 | 14.7482 | 1.049 | 20.0822
2021-09-10 13:30 | 15.2026 | 65.509 | 14.7477 | 1.049 | 20.0822
2021-09-10 13:45 | 15.2065 | 65.68 | 14.7485 | 1.057 | 20.6475
2021-09-10 14:00 | 15.2103 | 65.851 | 14.7528 | 1.055 | 20.5048
2021-09-10 14:15 | 15.2091 | 66.022 | 14.7506 | 1.058 | 20.7191
2021-09-10 14:30 | 15.2095 | 66.193 | 14.7569 | 1.044 | 19.736
2021-09-10 14:45 | 15.2116 | 66.366 | 14.7553 | 1.053 | 20.3631
2021-09-10 15:00 | 15.2091 | 66.708 | 14.7564 | 1.044 | 19.736
2021-09-10 15:15 | 15.2117 | 67.05 | 14.7548 | 1.054 | 20.4338
2021-09-10 15:30 | 15.2053 | 67.221 | 14.7541 | 1.041 | 19.5308
2021-09-10 15:45 | 15.2058 | 67.392 | 14.7531 | 1.044 | 19.736
2021-09-10 16:00 | 15.2079 | 67.564 | 14.7531 | 1.049 | 20.0822
2021-09-10 16:15 | 15.2097 | 67.564 | 14.7554 | 1.048 | 20.0125
2021-09-10 16:30 | 15.2084 | 67.735 | 14.7522 | 1.052 | 20.2925
2021-09-10 16:45 | 15.2046 | 67.564 | 14.7532 | 1.041 | 19.5308
2021-09-10 17:00 | 15.2113 | 67.564 | 14.7563 | 1.049 | 20.0822
2021-09-10 17:15 | 15.2101 | 67.735 | 14.7558 | 1.048 | 20.0125
2021-09-10 17:30 | 15.2101 | 67.735 | 14.7554 | 1.049 | 20.0822
2021-09-10 17:45 | 15.2062 | 67.564 | 14.7532 | 1.045 | 19.8048
2021-09-10 18:00 | 15.2097 | 67.564 | 14.7511 | 1.058 | 20.7191
2021-09-10 18:15 | 15.2058 | 67.392 | 14.7515 | 1.048 | 20.0125
2021-09-10 18:30 | 15.202 | 67.221 | 14.7512 | 1.04 | 19.4629
2021-09-10 18:45 | 15.2049 | 67.05 | 14.7535 | 1.041 | 19.5308
2021-09-10 19:00 | 15.2049 | 67.05 | 14.7518 | 1.045 | 19.8048
2021-09-10 19:15 | 15.2078 | 66.879 | 14.7554 | 1.043 | 19.6674
2021-09-10 19:30 | 15.2095 | 66.879 | 14.7545 | 1.049 | 20.0822
2021-09-10 19:45 | 15.2074 | 66.708 | 14.7543 | 1.045 | 19.8048
2021-09-10 20:00 | 15.2104 | 66.537 | 14.7553 | 1.05 | 20.1521
2021-09-10 20:15 | 15.212 | 66.537 | 14.7566 | 1.05 | 20.1521
2021-09-10 20:30 | 15.2133 | 66.366 | 14.7545 | 1.058 | 20.7191
2021-09-10 20:45 | 15.2146 | 66.193 | 14.7574 | 1.055 | 20.5048
2021-09-10 21:00 | 15.2158 | 66.022 | 14.7585 | 1.055 | 20.5048
2021-09-10 21:15 | 15.2204 | 65.851 | 14.7627 | 1.056 | 20.576
2021-09-10 21:30 | 15.2153 | 65.851 | 14.7619 | 1.046 | 19.8738
2021-09-10 21:45 | 15.2184 | 65.68 | 14.7637 | 1.049 | 20.0822
2021-09-10 22:00 | 15.22 | 65.68 | 14.7663 | 1.046 | 19.8738
2021-09-10 22:15 | 15.223 | 65.509 | 14.7679 | 1.05 | 20.1521
2021-09-10 22:30 | 15.2281 | 65.509 | 14.7712 | 1.054 | 20.4338
2021-09-10 22:45 | 15.2264 | 65.509 | 14.7715 | 1.049 | 20.0822
2021-09-10 23:00 | 15.2277 | 65.338 | 14.776 | 1.042 | 19.599
2021-09-10 23:15 | 15.2259 | 65.338 | 14.7706 | 1.05 | 20.1521
2021-09-10 23:30 | 15.2259 | 65.338 | 14.7711 | 1.049 | 20.0822
2021-09-10 23:45 | 15.2259 | 65.338 | 14.7722 | 1.046 | 19.8738
2021-09-11 | 15.2237 | 65.167 | 14.7699 | 1.047 | 19.943
2021-09-11 00:15 | 15.2255 | 65.167 | 14.7693 | 1.052 | 20.2925
2021-09-11 00:30 | 15.2272 | 65.167 | 14.7711 | 1.052 | 20.2925
2021-09-11 00:45 | 15.2288 | 65.167 | 14.7737 | 1.05 | 20.1521
2021-09-11 01:00 | 15.2272 | 65.167 | 14.7744 | 1.044 | 19.736
2021-09-11 01:15 | 15.2255 | 65.167 | 14.7702 | 1.05 | 20.1521
2021-09-11 01:30 | 15.2182 | 64.996 | 14.7667 | 1.041 | 19.5308
2021-09-11 01:45 | 15.2165 | 64.996 | 14.7625 | 1.047 | 19.943
2021-09-11 02:00 | 15.2132 | 64.996 | 14.7617 | 1.041 | 19.5308
2021-09-11 02:15 | 15.2098 | 64.996 | 14.7576 | 1.043 | 19.6674
2021-09-11 02:30 | 15.2098 | 64.996 | 14.7561 | 1.046 | 19.8738
2021-09-11 02:45 | 15.2081 | 64.996 | 14.7522 | 1.051 | 20.2222
2021-09-11 03:00 | 15.2063 | 64.996 | 14.7483 | 1.057 | 20.6475
2021-09-11 03:15 | 15.2081 | 64.996 | 14.7502 | 1.056 | 20.576
2021-09-11 03:30 | 15.2059 | 64.825 | 14.7519 | 1.047 | 19.943
2021-09-11 03:45 | 15.2094 | 64.825 | 14.7528 | 1.053 | 20.3631
2021-09-11 04:00 | 15.2105 | 64.652 | 14.7528 | 1.056 | 20.576
2021-09-11 04:15 | 15.2088 | 64.652 | 14.7519 | 1.054 | 20.4338
2021-09-11 04:30 | 15.2101 | 64.481 | 14.7518 | 1.057 | 20.6475
2021-09-11 04:45 | 15.2114 | 64.31 | 14.7551 | 1.053 | 20.3631
2021-09-11 05:00 | 15.2114 | 64.31 | 14.755 | 1.053 | 20.3631
2021-09-11 05:15 | 15.2147 | 64.31 | 14.7566 | 1.057 | 20.6475
2021-09-11 05:30 | 15.2147 | 64.31 | 14.7573 | 1.055 | 20.5048
2021-09-11 05:45 | 15.211 | 64.139 | 14.7547 | 1.053 | 20.3631
2021-09-11 06:00 | 15.211 | 64.139 | 14.7563 | 1.049 | 20.0822
2021-09-11 06:15 | 15.2126 | 64.139 | 14.757 | 1.051 | 20.2222
2021-09-11 06:30 | 15.2092 | 64.139 | 14.7537 | 1.051 | 20.2222
2021-09-11 06:45 | 15.2092 | 64.139 | 14.7528 | 1.053 | 20.3631
2021-09-11 07:00 | 15.2088 | 63.968 | 14.7502 | 1.058 | 20.7191
2021-09-11 07:15 | 15.2088 | 63.968 | 14.7511 | 1.056 | 20.576
2021-09-11 07:30 | 15.2088 | 63.968 | 14.7485 | 1.062 | 21.008
2021-09-11 07:45 | 15.2066 | 63.797 | 14.749 | 1.056 | 20.576
2021-09-11 08:00 | 15.2049 | 63.797 | 14.7496 | 1.05 | 20.1521
2021-09-11 08:15 | 15.2062 | 63.626 | 14.75 | 1.052 | 20.2925
2021-09-11 08:30 | 15.204 | 63.455 | 14.7499 | 1.047 | 19.943
2021-09-11 08:45 | 15.2007 | 63.455 | 14.749 | 1.042 | 19.599
2021-09-11 09:00 | 15.1989 | 63.455 | 14.7479 | 1.04 | 19.4629
2021-09-11 09:15 | 15.2002 | 63.282 | 14.7498 | 1.039 | 19.3951
2021-09-11 09:30 | 15.2002 | 63.282 | 14.7508 | 1.037 | 19.2603
2021-09-11 09:45 | 15.1952 | 63.282 | 14.7476 | 1.032 | 18.9269
2021-09-11 10:00 | 15.1952 | 63.282 | 14.7487 | 1.03 | 18.795
2021-09-11 10:15 | 15.1952 | 63.282 | 14.748 | 1.031 | 18.8608
2021-09-11 10:30 | 15.1956 | 63.455 | 14.749 | 1.03 | 18.795
2021-09-11 10:45 | 15.1943 | 63.626 | 14.7522 | 1.02 | 18.1477
2021-09-11 11:00 | 15.2002 | 63.968 | 14.7515 | 1.035 | 19.1263
2021-09-11 11:15 | 15.2029 | 64.31 | 14.7557 | 1.031 | 18.8608
2021-09-11 11:30 | 15.2098 | 64.996 | 14.7588 | 1.04 | 19.4629
2021-09-11 11:45 | 15.2098 | 65.68 | 14.7627 | 1.031 | 18.8608
2021-09-11 12:00 | 15.2129 | 66.193 | 14.7601 | 1.044 | 19.736
2021-09-11 12:15 | 15.2091 | 66.708 | 14.7601 | 1.036 | 19.1932
2021-09-11 12:30 | 15.2121 | 67.221 | 14.7583 | 1.047 | 19.943
2021-09-11 12:45 | 15.2113 | 67.564 | 14.7635 | 1.033 | 18.9931
2021-09-11 13:00 | 15.2178 | 68.077 | 14.7622 | 1.051 | 20.2222
2021-09-11 13:15 | 15.2169 | 68.421 | 14.7624 | 1.048 | 20.0125
2021-09-11 13:30 | 15.2161 | 68.763 | 14.7648 | 1.041 | 19.5308
2021-09-11 13:45 | 15.2107 | 69.278 | 14.7654 | 1.027 | 18.5986
2021-09-11 14:00 | 15.2094 | 69.449 | 14.7609 | 1.034 | 19.0596
2021-09-11 14:15 | 15.2068 | 69.793 | 14.7593 | 1.032 | 18.9269
2021-09-11 14:30 | 15.2124 | 69.964 | 14.7609 | 1.041 | 19.5308
2021-09-11 14:45 | 15.2111 | 70.137 | 14.7588 | 1.043 | 19.6674
2021-09-11 15:00 | 15.2087 | 70.48 | 14.758 | 1.039 | 19.3951
2021-09-11 15:15 | 15.2153 | 70.48 | 14.758 | 1.055 | 20.5048
2021-09-11 15:30 | 15.2158 | 70.651 | 14.7589 | 1.054 | 20.4338
2021-09-11 15:45 | 15.2206 | 70.48 | 14.7648 | 1.051 | 20.2222
2021-09-11 16:00 | 15.2145 | 70.137 | 14.7603 | 1.047 | 19.943
2021-09-11 16:15 | 15.2124 | 69.964 | 14.7622 | 1.038 | 19.3276
2021-09-11 16:30 | 15.2074 | 69.964 | 14.7596 | 1.033 | 18.9931
2021-09-11 16:45 | 15.212 | 69.793 | 14.7618 | 1.038 | 19.3276
2021-09-11 17:00 | 15.2098 | 69.622 | 14.7641 | 1.028 | 18.6639
2021-09-11 17:15 | 15.2107 | 69.278 | 14.7625 | 1.034 | 19.0596
2021-09-11 17:30 | 15.2089 | 69.278 | 14.7657 | 1.022 | 18.2755
2021-09-11 17:45 | 15.2103 | 69.107 | 14.7656 | 1.026 | 18.5336
2021-09-11 18:00 | 15.2098 | 68.934 | 14.7653 | 1.025 | 18.4688
2021-09-11 18:15 | 15.2145 | 68.763 | 14.7611 | 1.046 | 19.8738
2021-09-11 18:30 | 15.2105 | 68.592 | 14.7625 | 1.033 | 18.9931
2021-09-11 18:45 | 15.2136 | 68.421 | 14.7605 | 1.045 | 19.8048
2021-09-11 19:00 | 15.2097 | 68.248 | 14.7586 | 1.04 | 19.4629
2021-09-11 19:15 | 15.2059 | 68.077 | 14.755 | 1.04 | 19.4629
2021-09-11 19:30 | 15.2071 | 67.906 | 14.7543 | 1.044 | 19.736
2021-09-11 19:45 | 15.2066 | 67.735 | 14.7489 | 1.056 | 20.576
2021-09-11 20:00 | 15.2029 | 67.564 | 14.7502 | 1.044 | 19.736
2021-09-11 20:15 | 15.2097 | 67.564 | 14.7503 | 1.06 | 20.8631
2021-09-11 20:30 | 15.2075 | 67.392 | 14.7499 | 1.056 | 20.576
2021-09-11 20:45 | 15.2104 | 67.221 | 14.7535 | 1.054 | 20.4338
2021-09-11 21:00 | 15.2121 | 67.221 | 14.7561 | 1.052 | 20.2925
2021-09-11 21:15 | 15.21 | 67.05 | 14.7529 | 1.054 | 20.4338
2021-09-11 21:30 | 15.2084 | 67.05 | 14.7506 | 1.056 | 20.576
2021-09-11 21:45 | 15.21 | 67.05 | 14.7506 | 1.06 | 20.8631
2021-09-11 22:00 | 15.2066 | 67.05 | 14.7492 | 1.055 | 20.5048
2021-09-11 22:15 | 15.2049 | 67.05 | 14.7471 | 1.056 | 20.576
2021-09-11 22:30 | 15.2031 | 67.05 | 14.7457 | 1.055 | 20.5048
2021-09-11 22:45 | 15.2016 | 67.05 | 14.7435 | 1.057 | 20.6475
2021-09-11 23:00 | 15.1998 | 67.05 | 14.7437 | 1.052 | 20.2925
2021-09-11 23:15 | 15.1947 | 67.05 | 14.7412 | 1.046 | 19.8738
2021-09-11 23:30 | 15.1981 | 67.05 | 14.7398 | 1.057 | 20.6475
2021-09-11 23:45 | 15.1965 | 67.05 | 14.7382 | 1.057 | 20.6475
2021-09-12 | 15.1965 | 67.05 | 14.7374 | 1.059 | 20.791
2021-09-12 00:15 | 15.1947 | 67.05 | 14.7367 | 1.057 | 20.6475
2021-09-12 00:30 | 15.193 | 67.05 | 14.7334 | 1.06 | 20.8631
2021-09-12 00:45 | 15.1879 | 67.05 | 14.7325 | 1.05 | 20.1521
2021-09-12 01:00 | 15.1908 | 66.879 | 14.7324 | 1.058 | 20.7191
2021-09-12 01:15 | 15.1908 | 66.879 | 14.7355 | 1.05 | 20.1521
2021-09-12 01:30 | 15.1908 | 66.879 | 14.737 | 1.047 | 19.943
2021-09-12 01:45 | 15.1926 | 66.879 | 14.7386 | 1.047 | 19.943
2021-09-12 02:00 | 15.1943 | 66.879 | 14.7409 | 1.046 | 19.8738
2021-09-12 02:15 | 15.196 | 66.879 | 14.7383 | 1.056 | 20.576
2021-09-12 02:30 | 15.1908 | 66.879 | 14.7374 | 1.046 | 19.8738
2021-09-12 02:45 | 15.1908 | 66.879 | 14.7348 | 1.052 | 20.2925
2021-09-12 03:00 | 15.1875 | 66.879 | 14.7364 | 1.04 | 19.4629
2021-09-12 03:15 | 15.1837 | 66.708 | 14.7347 | 1.036 | 19.1932
2021-09-12 03:30 | 15.1837 | 66.708 | 14.7338 | 1.038 | 19.3276
2021-09-12 03:45 | 15.1837 | 66.708 | 14.7289 | 1.049 | 20.0822
2021-09-12 04:00 | 15.1781 | 66.537 | 14.7279 | 1.038 | 19.3276
2021-09-12 04:15 | 15.1765 | 66.537 | 14.7279 | 1.035 | 19.1263
2021-09-12 04:30 | 15.1776 | 66.366 | 14.7279 | 1.037 | 19.2603
2021-09-12 04:45 | 15.1794 | 66.366 | 14.7263 | 1.045 | 19.8048
2021-09-12 05:00 | 15.1807 | 66.193 | 14.7289 | 1.042 | 19.599
2021-09-12 05:15 | 15.1767 | 66.022 | 14.7255 | 1.041 | 19.5308
2021-09-12 05:30 | 15.1747 | 65.851 | 14.7255 | 1.036 | 19.1932
2021-09-12 05:45 | 15.1763 | 65.851 | 14.7255 | 1.04 | 19.4629
2021-09-12 06:00 | 15.1759 | 65.68 | 14.7264 | 1.037 | 19.2603
2021-09-12 06:15 | 15.1754 | 65.509 | 14.7231 | 1.043 | 19.6674
2021-09-12 06:30 | 15.1737 | 65.509 | 14.7231 | 1.039 | 19.3951
2021-09-12 06:45 | 15.1733 | 65.338 | 14.7248 | 1.034 | 19.0596
2021-09-12 07:00 | 15.1779 | 65.167 | 14.7257 | 1.043 | 19.6674
2021-09-12 07:15 | 15.1779 | 65.167 | 14.7306 | 1.032 | 18.9269
2021-09-12 07:30 | 15.1775 | 64.996 | 14.7306 | 1.031 | 18.8608
2021-09-12 07:45 | 15.1788 | 64.825 | 14.7283 | 1.039 | 19.3951
2021-09-12 08:00 | 15.1801 | 64.652 | 14.729 | 1.04 | 19.4629
2021-09-12 08:15 | 15.1796 | 64.481 | 14.7289 | 1.04 | 19.4629
2021-09-12 08:30 | 15.1808 | 64.31 | 14.7296 | 1.041 | 19.5308
2021-09-12 08:45 | 15.1804 | 64.139 | 14.73 | 1.039 | 19.3951
2021-09-12 09:00 | 15.1821 | 64.139 | 14.7312 | 1.04 | 19.4629
2021-09-12 09:15 | 15.1804 | 64.139 | 14.7341 | 1.029 | 18.7293
2021-09-12 09:30 | 15.1799 | 63.968 | 14.7322 | 1.033 | 18.9931
2021-09-12 09:45 | 15.1833 | 63.968 | 14.7361 | 1.031 | 18.8608
2021-09-12 10:00 | 15.1846 | 63.797 | 14.7376 | 1.031 | 18.8608
2021-09-12 10:15 | 15.1879 | 63.797 | 14.7419 | 1.029 | 18.7293
2021-09-12 10:30 | 15.1914 | 63.797 | 14.7398 | 1.042 | 19.599
2021-09-12 10:45 | 15.1952 | 63.968 | 14.7447 | 1.039 | 19.3951
2021-09-12 11:00 | 15.1978 | 64.31 | 14.7477 | 1.038 | 19.3276
2021-09-12 11:15 | 15.1991 | 64.825 | 14.749 | 1.038 | 19.3276
2021-09-12 11:30 | 15.2 | 65.167 | 14.7493 | 1.039 | 19.3951
2021-09-12 11:45 | 15.1992 | 65.509 | 14.7463 | 1.045 | 19.8048
2021-09-12 12:00 | 15.2034 | 65.851 | 14.746 | 1.055 | 20.5048
2021-09-12 12:15 | 15.2014 | 66.366 | 14.7437 | 1.056 | 20.576
2021-09-12 12:30 | 15.1956 | 66.708 | 14.7444 | 1.041 | 19.5308
2021-09-12 12:45 | 15.2002 | 67.221 | 14.7466 | 1.046 | 19.8738
2021-09-12 13:00 | 15.1994 | 67.564 | 14.7493 | 1.038 | 19.3276
2021-09-12 13:15 | 15.2008 | 68.077 | 14.7486 | 1.043 | 19.6674
2021-09-12 13:30 | 15.2033 | 68.421 | 14.7495 | 1.047 | 19.943
2021-09-12 13:45 | 15.2145 | 68.763 | 14.7535 | 1.063 | 21.0808
2021-09-12 14:00 | 15.2046 | 68.934 | 14.7529 | 1.042 | 19.599
2021-09-12 14:15 | 15.2046 | 68.934 | 14.7538 | 1.04 | 19.4629
2021-09-12 14:30 | 15.2081 | 68.934 | 14.7567 | 1.041 | 19.5308
2021-09-12 14:45 | 15.2063 | 68.934 | 14.7529 | 1.046 | 19.8738
2021-09-12 15:00 | 15.2127 | 68.763 | 14.7529 | 1.061 | 20.9354
2021-09-12 15:15 | 15.2072 | 68.592 | 14.7519 | 1.05 | 20.1521
2021-09-12 15:30 | 15.2021 | 68.592 | 14.7524 | 1.037 | 19.2603
2021-09-12 15:45 | 15.2072 | 68.592 | 14.754 | 1.045 | 19.8048
2021-09-12 16:00 | 15.2033 | 68.421 | 14.7551 | 1.034 | 19.0596
2021-09-12 16:15 | 15.2055 | 68.592 | 14.7537 | 1.042 | 19.599
2021-09-12 16:30 | 15.2017 | 68.421 | 14.7522 | 1.037 | 19.2603
2021-09-12 16:45 | 15.2037 | 68.592 | 14.7528 | 1.04 | 19.4629
2021-09-12 17:00 | 15.2037 | 68.592 | 14.7548 | 1.035 | 19.1263
2021-09-12 17:15 | 15.1982 | 68.421 | 14.7516 | 1.03 | 18.795
2021-09-12 17:30 | 15.2029 | 68.248 | 14.7535 | 1.036 | 19.1932
2021-09-12 17:45 | 15.1973 | 68.077 | 14.7529 | 1.025 | 18.4688
2021-09-12 18:00 | 15.1991 | 68.077 | 14.7538 | 1.027 | 18.5986
2021-09-12 18:15 | 15.1991 | 68.077 | 14.7525 | 1.03 | 18.795
2021-09-12 18:30 | 15.1973 | 68.077 | 14.7518 | 1.028 | 18.6639
2021-09-12 18:45 | 15.1969 | 67.906 | 14.7482 | 1.035 | 19.1263
2021-09-12 19:00 | 15.1982 | 67.735 | 14.7495 | 1.035 | 19.1263
2021-09-12 19:15 | 15.1978 | 67.564 | 14.7463 | 1.041 | 19.5308
2021-09-12 19:30 | 15.1978 | 67.564 | 14.7457 | 1.043 | 19.6674
2021-09-12 19:45 | 15.1956 | 67.392 | 14.7442 | 1.041 | 19.5308
2021-09-12 20:00 | 15.202 | 67.221 | 14.7464 | 1.051 | 20.2222
2021-09-12 20:15 | 15.2002 | 67.221 | 14.7476 | 1.044 | 19.736
2021-09-12 20:30 | 15.2031 | 67.05 | 14.7479 | 1.05 | 20.1521
2021-09-12 20:45 | 15.2078 | 66.879 | 14.7498 | 1.057 | 20.6475
2021-09-12 21:00 | 15.2078 | 66.879 | 14.7506 | 1.055 | 20.5048
2021-09-12 21:15 | 15.2108 | 66.708 | 14.7548 | 1.052 | 20.2925
2021-09-12 21:30 | 15.2104 | 66.537 | 14.7541 | 1.053 | 20.3631
2021-09-12 21:45 | 15.212 | 66.537 | 14.7551 | 1.054 | 20.4338
2021-09-12 22:00 | 15.2116 | 66.366 | 14.7551 | 1.053 | 20.3631
2021-09-12 22:15 | 15.2116 | 66.366 | 14.7551 | 1.053 | 20.3631
2021-09-12 22:30 | 15.2082 | 66.366 | 14.7551 | 1.045 | 19.8048
2021-09-12 22:45 | 15.2078 | 66.193 | 14.7544 | 1.046 | 19.8738
2021-09-12 23:00 | 15.206 | 66.193 | 14.7544 | 1.042 | 19.599
2021-09-12 23:15 | 15.2078 | 66.193 | 14.7544 | 1.046 | 19.8738
2021-09-12 23:30 | 15.2027 | 66.193 | 14.7537 | 1.036 | 19.1932
2021-09-12 23:45 | 15.2045 | 66.193 | 14.7512 | 1.045 | 19.8048
2021-09-13 | 15.201 | 66.193 | 14.7531 | 1.033 | 18.9931
2021-09-13 00:15 | 15.2045 | 66.193 | 14.7499 | 1.048 | 20.0125
2021-09-13 00:30 | 15.2045 | 66.193 | 14.7492 | 1.05 | 20.1521
2021-09-13 00:45 | 15.2045 | 66.193 | 14.75 | 1.048 | 20.0125
2021-09-13 01:00 | 15.2027 | 66.193 | 14.7477 | 1.049 | 20.0822
2021-09-13 01:15 | 15.1992 | 66.193 | 14.7461 | 1.045 | 19.8048
2021-09-13 01:30 | 15.1992 | 66.193 | 14.7422 | 1.054 | 20.4338
2021-09-13 01:45 | 15.1992 | 66.193 | 14.7374 | 1.065 | 21.227
2021-09-13 02:00 | 15.1942 | 66.193 | 14.7367 | 1.055 | 20.5048
2021-09-13 02:15 | 15.1942 | 66.193 | 14.7335 | 1.063 | 21.0808
2021-09-13 02:30 | 15.1908 | 66.193 | 14.7318 | 1.059 | 20.791
2021-09-13 02:45 | 15.187 | 66.022 | 14.7283 | 1.058 | 20.7191
2021-09-13 03:00 | 15.1836 | 66.022 | 14.7266 | 1.054 | 20.4338
2021-09-13 03:15 | 15.1781 | 65.851 | 14.7264 | 1.042 | 19.599
2021-09-13 03:30 | 15.1781 | 65.851 | 14.7222 | 1.051 | 20.2222
2021-09-13 03:45 | 15.1747 | 65.851 | 14.7212 | 1.046 | 19.8738
2021-09-13 04:00 | 15.1743 | 65.68 | 14.721 | 1.045 | 19.8048
2021-09-13 04:15 | 15.1759 | 65.68 | 14.7186 | 1.055 | 20.5048
2021-09-13 04:30 | 15.1708 | 65.68 | 14.7168 | 1.047 | 19.943
2021-09-13 04:45 | 15.1704 | 65.509 | 14.7152 | 1.05 | 20.1521
2021-09-13 05:00 | 15.167 | 65.509 | 14.7152 | 1.042 | 19.599
2021-09-13 05:15 | 15.1699 | 65.338 | 14.7177 | 1.043 | 19.6674
2021-09-13 05:30 | 15.1666 | 65.338 | 14.7138 | 1.044 | 19.736
2021-09-13 05:45 | 15.1662 | 65.167 | 14.7154 | 1.04 | 19.4629
2021-09-13 06:00 | 15.1691 | 64.996 | 14.7147 | 1.048 | 20.0125
2021-09-13 06:15 | 15.172 | 64.825 | 14.7155 | 1.053 | 20.3631
2021-09-13 06:30 | 15.1754 | 64.825 | 14.7189 | 1.053 | 20.3631
2021-09-13 06:45 | 15.1766 | 64.652 | 14.7189 | 1.056 | 20.576
2021-09-13 07:00 | 15.1744 | 64.481 | 14.7213 | 1.045 | 19.8048
2021-09-13 07:15 | 15.1791 | 64.31 | 14.7231 | 1.052 | 20.2925
2021-09-13 07:30 | 15.1804 | 64.139 | 14.7264 | 1.047 | 19.943
2021-09-13 07:45 | 15.1804 | 64.139 | 14.7254 | 1.049 | 20.0822
2021-09-13 08:00 | 15.1833 | 63.968 | 14.7271 | 1.052 | 20.2925
2021-09-13 08:15 | 15.1833 | 63.968 | 14.7263 | 1.054 | 20.4338
2021-09-13 08:30 | 15.1879 | 63.797 | 14.7279 | 1.061 | 20.9354
2021-09-13 08:45 | 15.1828 | 63.797 | 14.7263 | 1.053 | 20.3631
2021-09-13 09:00 | 15.1808 | 63.626 | 14.7245 | 1.053 | 20.3631
2021-09-13 09:15 | 15.1773 | 63.626 | 14.7218 | 1.051 | 20.2222
2021-09-13 09:30 | 15.1786 | 63.455 | 14.7231 | 1.051 | 20.2222
2021-09-13 09:45 | 15.1786 | 63.455 | 14.7237 | 1.049 | 20.0822
2021-09-13 10:00 | 15.1786 | 63.455 | 14.7202 | 1.058 | 20.7191
2021-09-13 10:15 | 15.1752 | 63.455 | 14.7218 | 1.046 | 19.8738
2021-09-13 10:30 | 15.1736 | 63.455 | 14.7183 | 1.05 | 20.1521
2021-09-13 10:45 | 15.1685 | 63.455 | 14.7154 | 1.045 | 19.8048
2021-09-13 11:00 | 15.1689 | 63.626 | 14.7142 | 1.049 | 20.0822
2021-09-13 11:15 | 15.1659 | 63.797 | 14.7128 | 1.045 | 19.8048
2021-09-13 11:30 | 15.1669 | 64.139 | 14.7129 | 1.047 | 19.943
2021-09-13 11:45 | 15.1665 | 64.652 | 14.7112 | 1.05 | 20.1521
2021-09-13 12:00 | 15.1695 | 65.167 | 14.7135 | 1.052 | 20.2925
2021-09-13 12:15 | 15.1628 | 65.851 | 14.7119 | 1.04 | 19.4629
2021-09-13 12:30 | 15.1641 | 66.366 | 14.7113 | 1.044 | 19.736
2021-09-13 12:45 | 15.1637 | 66.879 | 14.7118 | 1.042 | 19.599
2021-09-13 13:00 | 15.1634 | 67.392 | 14.7123 | 1.04 | 19.4629
2021-09-13 13:15 | 15.1647 | 67.906 | 14.7142 | 1.039 | 19.3951
2021-09-13 13:30 | 15.1621 | 68.248 | 14.7134 | 1.035 | 19.1263
2021-09-13 13:45 | 15.163 | 68.592 | 14.7134 | 1.037 | 19.2603
2021-09-13 14:00 | 15.1656 | 68.934 | 14.7139 | 1.042 | 19.599
2021-09-13 14:15 | 15.1682 | 69.278 | 14.7094 | 1.058 | 20.7191
2021-09-13 14:30 | 15.1673 | 69.622 | 14.7087 | 1.058 | 20.7191
2021-09-13 14:45 | 15.1678 | 69.793 | 14.7123 | 1.05 | 20.1521
2021-09-13 15:00 | 15.1686 | 70.137 | 14.7106 | 1.057 | 20.6475
2021-09-13 15:15 | 15.1666 | 69.964 | 14.7067 | 1.061 | 20.9354
2021-09-13 15:30 | 15.1631 | 69.964 | 14.7093 | 1.047 | 19.943
2021-09-13 15:45 | 15.1657 | 69.622 | 14.709 | 1.054 | 20.4338
2021-09-13 16:00 | 15.1631 | 69.278 | 14.7068 | 1.053 | 20.3631
2021-09-13 16:15 | 15.1609 | 69.107 | 14.7102 | 1.04 | 19.4629
2021-09-13 16:30 | 15.1605 | 68.934 | 14.707 | 1.046 | 19.8738
2021-09-13 16:45 | 15.1572 | 68.934 | 14.7038 | 1.046 | 19.8738
2021-09-13 17:00 | 15.1517 | 68.763 | 14.7068 | 1.026 | 18.5336
2021-09-13 17:15 | 15.1546 | 68.592 | 14.7032 | 1.041 | 19.5308
2021-09-13 17:30 | 15.1524 | 68.421 | 14.706 | 1.03 | 18.795
2021-09-13 17:45 | 15.1541 | 68.421 | 14.706 | 1.034 | 19.0596
2021-09-13 18:00 | 15.1502 | 68.248 | 14.7019 | 1.034 | 19.0596
2021-09-13 18:15 | 15.1482 | 68.077 | 14.6999 | 1.034 | 19.0596
2021-09-13 18:30 | 15.1493 | 67.906 | 14.6986 | 1.04 | 19.4629
2021-09-13 18:45 | 15.1473 | 67.735 | 14.6978 | 1.037 | 19.2603
2021-09-13 19:00 | 15.1485 | 67.564 | 14.6981 | 1.039 | 19.3951
2021-09-13 19:15 | 15.148 | 67.392 | 14.6936 | 1.048 | 20.0125
2021-09-13 19:30 | 15.1443 | 67.221 | 14.6913 | 1.045 | 19.8048
2021-09-13 19:45 | 15.1456 | 67.05 | 14.6891 | 1.053 | 20.3631
2021-09-13 20:00 | 15.1434 | 66.879 | 14.6875 | 1.051 | 20.2222
2021-09-13 20:15 | 15.1463 | 66.708 | 14.6896 | 1.054 | 20.4338
2021-09-13 20:30 | 15.148 | 66.708 | 14.6891 | 1.059 | 20.791
2021-09-13 20:45 | 15.1476 | 66.537 | 14.6878 | 1.061 | 20.9354
2021-09-13 21:00 | 15.1425 | 66.537 | 14.6865 | 1.052 | 20.2925
2021-09-13 21:15 | 15.1454 | 66.366 | 14.6843 | 1.064 | 21.1538
2021-09-13 21:30 | 15.145 | 66.193 | 14.6846 | 1.062 | 21.008
2021-09-13 21:45 | 15.1446 | 66.022 | 14.6849 | 1.06 | 20.8631
2021-09-13 22:00 | 15.1377 | 66.022 | 14.6825 | 1.05 | 20.1521
2021-09-13 22:15 | 15.1357 | 65.851 | 14.6777 | 1.057 | 20.6475
2021-09-13 22:30 | 15.1322 | 65.851 | 14.672 | 1.062 | 21.008
2021-09-13 22:45 | 15.134 | 65.851 | 14.6704 | 1.069 | 21.5223
2021-09-13 23:00 | 15.13 | 65.68 | 14.6687 | 1.064 | 21.1538
2021-09-13 23:15 | 15.13 | 65.68 | 14.6687 | 1.064 | 21.1538
2021-09-13 23:30 | 15.1335 | 65.68 | 14.6711 | 1.067 | 21.3742
2021-09-13 23:45 | 15.128 | 65.509 | 14.6671 | 1.063 | 21.0808
2021-09-14 | 15.1263 | 65.509 | 14.6662 | 1.061 | 20.9354
2021-09-14 00:15 | 15.1263 | 65.509 | 14.6638 | 1.067 | 21.3742
2021-09-14 00:30 | 15.1212 | 65.509 | 14.663 | 1.057 | 20.6475
2021-09-14 00:45 | 15.1208 | 65.338 | 14.6597 | 1.064 | 21.1538
2021-09-14 01:00 | 15.1224 | 65.338 | 14.6588 | 1.069 | 21.5223
2021-09-14 01:15 | 15.1208 | 65.338 | 14.6597 | 1.064 | 21.1538
2021-09-14 01:30 | 15.1203 | 65.167 | 14.6579 | 1.067 | 21.3742
2021-09-14 01:45 | 15.1186 | 65.167 | 14.6588 | 1.061 | 20.9354
2021-09-14 02:00 | 15.1232 | 64.996 | 14.6579 | 1.073 | 21.8212
2021-09-14 02:15 | 15.1199 | 64.996 | 14.6571 | 1.068 | 21.4481
2021-09-14 02:30 | 15.1211 | 64.825 | 14.6578 | 1.069 | 21.5223
2021-09-14 02:45 | 15.1173 | 64.652 | 14.6546 | 1.067 | 21.3742
2021-09-14 03:00 | 15.1173 | 64.652 | 14.6553 | 1.066 | 21.3005
2021-09-14 03:15 | 15.1202 | 64.481 | 14.6553 | 1.072 | 21.7461
2021-09-14 03:30 | 15.1197 | 64.31 | 14.6587 | 1.064 | 21.1538
2021-09-14 03:45 | 15.1215 | 64.31 | 14.6587 | 1.068 | 21.4481
2021-09-14 04:00 | 15.1193 | 64.139 | 14.6578 | 1.065 | 21.227
2021-09-14 04:15 | 15.1171 | 63.968 | 14.6562 | 1.063 | 21.0808
2021-09-14 04:30 | 15.1171 | 63.968 | 14.6553 | 1.065 | 21.227
2021-09-14 04:45 | 15.1184 | 63.797 | 14.6545 | 1.07 | 21.5966
2021-09-14 05:00 | 15.1197 | 63.626 | 14.6569 | 1.068 | 21.4481
2021-09-14 05:15 | 15.118 | 63.626 | 14.6561 | 1.066 | 21.3005
2021-09-14 05:30 | 15.1158 | 63.455 | 14.6545 | 1.064 | 21.1538
2021-09-14 05:45 | 15.1176 | 63.455 | 14.6545 | 1.068 | 21.4481
2021-09-14 06:00 | 15.1154 | 63.282 | 14.6527 | 1.067 | 21.3742
2021-09-14 06:15 | 15.12 | 63.111 | 14.6561 | 1.07 | 21.5966
2021-09-14 06:30 | 15.1213 | 62.94 | 14.6577 | 1.07 | 21.5966
2021-09-14 06:45 | 15.1229 | 62.94 | 14.6619 | 1.064 | 21.1538
2021-09-14 07:00 | 15.1225 | 62.769 | 14.6627 | 1.061 | 20.9354
2021-09-14 07:15 | 15.1238 | 62.598 | 14.6642 | 1.06 | 20.8631
2021-09-14 07:30 | 15.128 | 62.254 | 14.6668 | 1.064 | 21.1538
2021-09-14 07:45 | 15.1276 | 62.083 | 14.6651 | 1.067 | 21.3742
2021-09-14 08:00 | 15.1258 | 62.083 | 14.6677 | 1.057 | 20.6475
2021-09-14 08:15 | 15.1254 | 61.912 | 14.6687 | 1.054 | 20.4338
2021-09-14 08:30 | 15.1283 | 61.741 | 14.6696 | 1.058 | 20.7191
2021-09-14 08:45 | 15.1279 | 61.569 | 14.672 | 1.051 | 20.2222
2021-09-14 09:00 | 15.1312 | 61.569 | 14.672 | 1.059 | 20.791
2021-09-14 09:15 | 15.1257 | 61.398 | 14.671 | 1.049 | 20.0822
2021-09-14 09:30 | 15.1292 | 61.398 | 14.6722 | 1.054 | 20.4338
2021-09-14 09:45 | 15.1274 | 61.398 | 14.674 | 1.046 | 19.8738
2021-09-14 10:00 | 15.1257 | 61.398 | 14.6767 | 1.036 | 19.1932
2021-09-14 10:15 | 15.1274 | 61.398 | 14.6748 | 1.044 | 19.736
2021-09-14 10:30 | 15.1228 | 61.569 | 14.6743 | 1.034 | 19.0596
2021-09-14 10:45 | 15.1232 | 61.741 | 14.6738 | 1.037 | 19.2603
2021-09-14 11:00 | 15.1263 | 62.254 | 14.6797 | 1.03 | 18.795
2021-09-14 11:15 | 15.1289 | 62.598 | 14.6781 | 1.04 | 19.4629
2021-09-14 11:30 | 15.1302 | 63.111 | 14.678 | 1.043 | 19.6674
2021-09-14 11:45 | 15.1282 | 63.626 | 14.6775 | 1.039 | 19.3951
2021-09-14 12:00 | 15.1261 | 64.139 | 14.6761 | 1.038 | 19.3276
2021-09-14 12:15 | 15.127 | 64.481 | 14.6746 | 1.043 | 19.6674
2021-09-14 12:30 | 15.1199 | 64.996 | 14.6754 | 1.025 | 18.4688
2021-09-14 12:45 | 15.1263 | 65.509 | 14.6733 | 1.045 | 19.8048
2021-09-14 13:00 | 15.1298 | 66.193 | 14.6735 | 1.053 | 20.3631
2021-09-14 13:15 | 15.1256 | 66.537 | 14.6768 | 1.035 | 19.1263
2021-09-14 13:30 | 15.1319 | 67.05 | 14.6807 | 1.041 | 19.5308
2021-09-14 13:45 | 15.129 | 67.221 | 14.6819 | 1.031 | 18.8608
2021-09-14 14:00 | 15.1354 | 67.735 | 14.6794 | 1.052 | 20.2925
2021-09-14 14:15 | 15.1392 | 67.906 | 14.6798 | 1.06 | 20.8631
2021-09-14 14:30 | 15.1345 | 68.077 | 14.6809 | 1.046 | 19.8738
2021-09-14 14:45 | 15.135 | 68.248 | 14.6793 | 1.051 | 20.2222
2021-09-14 15:00 | 15.1332 | 68.248 | 14.6761 | 1.055 | 20.5048
2021-09-14 15:15 | 15.1332 | 68.248 | 14.6777 | 1.051 | 20.2222
2021-09-14 15:30 | 15.1282 | 68.248 | 14.6787 | 1.037 | 19.2603
2021-09-14 15:45 | 15.1337 | 68.421 | 14.6798 | 1.047 | 19.943
2021-09-14 16:00 | 15.1354 | 68.421 | 14.6764 | 1.059 | 20.791
2021-09-14 16:15 | 15.1389 | 68.421 | 14.6791 | 1.061 | 20.9354
2021-09-14 16:30 | 15.1385 | 68.248 | 14.683 | 1.05 | 20.1521
2021-09-14 16:45 | 15.1363 | 68.077 | 14.683 | 1.045 | 19.8048
2021-09-14 17:00 | 15.1387 | 67.735 | 14.6852 | 1.046 | 19.8738
2021-09-14 17:15 | 15.1383 | 67.564 | 14.6858 | 1.044 | 19.736
2021-09-14 17:30 | 15.1392 | 67.221 | 14.6852 | 1.047 | 19.943
2021-09-14 17:45 | 15.1403 | 67.05 | 14.687 | 1.046 | 19.8738
2021-09-14 18:00 | 15.1399 | 66.879 | 14.6867 | 1.045 | 19.8048
2021-09-14 18:15 | 15.1379 | 66.708 | 14.6865 | 1.041 | 19.5308
2021-09-14 18:30 | 15.1357 | 66.537 | 14.6852 | 1.039 | 19.3951
2021-09-14 18:45 | 15.1382 | 66.193 | 14.6823 | 1.051 | 20.2222
2021-09-14 19:00 | 15.1344 | 66.022 | 14.6825 | 1.042 | 19.599
2021-09-14 19:15 | 15.1377 | 66.022 | 14.683 | 1.049 | 20.0822
2021-09-14 19:30 | 15.139 | 65.851 | 14.6804 | 1.058 | 20.7191
2021-09-14 19:45 | 15.1386 | 65.68 | 14.6774 | 1.064 | 21.1538
2021-09-14 20:00 | 15.1403 | 65.68 | 14.6816 | 1.058 | 20.7191
2021-09-14 20:15 | 15.1419 | 65.68 | 14.6814 | 1.062 | 21.008
2021-09-14 20:30 | 15.1432 | 65.509 | 14.6838 | 1.06 | 20.8631
2021-09-14 20:45 | 15.1483 | 65.509 | 14.6803 | 1.08 | 22.3533
2021-09-14 21:00 | 15.1479 | 65.338 | 14.6839 | 1.07 | 21.5966
2021-09-14 21:15 | 15.1475 | 65.167 | 14.6842 | 1.069 | 21.5223
2021-09-14 21:30 | 15.1475 | 65.167 | 14.6854 | 1.066 | 21.3005
2021-09-14 21:45 | 15.1508 | 65.167 | 14.6862 | 1.072 | 21.7461
2021-09-14 22:00 | 15.1504 | 64.996 | 14.6823 | 1.08 | 22.3533
2021-09-14 22:15 | 15.1488 | 64.996 | 14.6841 | 1.072 | 21.7461
2021-09-14 22:30 | 15.147 | 64.996 | 14.6817 | 1.073 | 21.8212
2021-09-14 22:45 | 15.1488 | 64.996 | 14.6793 | 1.083 | 22.5848
2021-09-14 23:00 | 15.1448 | 64.825 | 14.6785 | 1.076 | 22.0478
2021-09-14 23:15 | 15.1415 | 64.825 | 14.6761 | 1.074 | 21.8965
2021-09-14 23:30 | 15.1427 | 64.652 | 14.6745 | 1.08 | 22.3533
2021-09-14 23:45 | 15.1411 | 64.652 | 14.6738 | 1.078 | 22.2001
2021-09-15 | 15.1376 | 64.652 | 14.6704 | 1.078 | 22.2001
2021-09-15 00:15 | 15.136 | 64.652 | 14.6696 | 1.076 | 22.0478
2021-09-15 00:30 | 15.1376 | 64.652 | 14.6662 | 1.087 | 22.897
2021-09-15 00:45 | 15.1372 | 64.481 | 14.6662 | 1.086 | 22.8186
2021-09-15 01:00 | 15.1372 | 64.481 | 14.6687 | 1.081 | 22.4302
2021-09-15 01:15 | 15.1372 | 64.481 | 14.6653 | 1.088 | 22.9756
2021-09-15 01:30 | 15.1385 | 64.31 | 14.6638 | 1.095 | 23.5329
2021-09-15 01:45 | 15.1363 | 64.139 | 14.6653 | 1.086 | 22.8186
2021-09-15 02:00 | 15.1345 | 64.139 | 14.6638 | 1.086 | 22.8186
2021-09-15 02:15 | 15.1308 | 63.968 | 14.6613 | 1.083 | 22.5848
2021-09-15 02:30 | 15.1308 | 63.968 | 14.662 | 1.081 | 22.4302
2021-09-15 02:45 | 15.1286 | 63.797 | 14.6604 | 1.08 | 22.3533
2021-09-15 03:00 | 15.1282 | 63.626 | 14.6579 | 1.085 | 22.7404
2021-09-15 03:15 | 15.126 | 63.455 | 14.6562 | 1.084 | 22.6625
2021-09-15 03:30 | 15.1256 | 63.282 | 14.6578 | 1.079 | 22.2765
2021-09-15 03:45 | 15.1234 | 63.111 | 14.6561 | 1.078 | 22.2001
2021-09-15 04:00 | 15.1269 | 63.111 | 14.6552 | 1.088 | 22.9756
2021-09-15 04:15 | 15.128 | 62.94 | 14.6569 | 1.087 | 22.897
2021-09-15 04:30 | 15.1276 | 62.769 | 14.6569 | 1.086 | 22.8186
2021-09-15 04:45 | 15.1289 | 62.598 | 14.6585 | 1.085 | 22.7404
2021-09-15 05:00 | 15.1302 | 62.425 | 14.6627 | 1.078 | 22.2001
2021-09-15 05:15 | 15.1318 | 62.425 | 14.6635 | 1.08 | 22.3533
2021-09-15 05:30 | 15.1314 | 62.254 | 14.6635 | 1.079 | 22.2765
2021-09-15 05:45 | 15.1276 | 62.083 | 14.6627 | 1.072 | 21.7461
2021-09-15 06:00 | 15.1287 | 61.912 | 14.6627 | 1.075 | 21.972
2021-09-15 06:15 | 15.13 | 61.741 | 14.6669 | 1.068 | 21.4481
2021-09-15 06:30 | 15.1334 | 61.741 | 14.6687 | 1.072 | 21.7461
2021-09-15 06:45 | 15.1312 | 61.569 | 14.6696 | 1.065 | 21.227
2021-09-15 07:00 | 15.1296 | 61.569 | 14.6678 | 1.065 | 21.227
2021-09-15 07:15 | 15.1296 | 61.569 | 14.6696 | 1.061 | 20.9354
2021-09-15 07:30 | 15.1274 | 61.398 | 14.668 | 1.06 | 20.8631
2021-09-15 07:45 | 15.1292 | 61.398 | 14.668 | 1.064 | 21.1538
2021-09-15 08:00 | 15.1292 | 61.398 | 14.6687 | 1.062 | 21.008
2021-09-15 08:15 | 15.1303 | 61.227 | 14.6696 | 1.063 | 21.0808
2021-09-15 08:30 | 15.1286 | 61.227 | 14.668 | 1.063 | 21.0808
2021-09-15 08:45 | 15.1231 | 61.054 | 14.6703 | 1.044 | 19.736
2021-09-15 09:00 | 15.1231 | 61.054 | 14.6685 | 1.048 | 20.0125
2021-09-15 09:15 | 15.1244 | 60.883 | 14.6659 | 1.058 | 20.7191
2021-09-15 09:30 | 15.1244 | 60.883 | 14.6664 | 1.057 | 20.6475
2021-09-15 09:45 | 15.1273 | 60.712 | 14.6698 | 1.055 | 20.5048
2021-09-15 10:00 | 15.1273 | 60.712 | 14.6733 | 1.047 | 19.943
2021-09-15 10:15 | 15.1295 | 60.883 | 14.6788 | 1.039 | 19.3951
2021-09-15 10:30 | 15.1299 | 61.054 | 14.6806 | 1.036 | 19.1932
2021-09-15 10:45 | 15.1347 | 61.569 | 14.682 | 1.044 | 19.736
2021-09-15 11:00 | 15.136 | 62.083 | 14.6813 | 1.049 | 20.0822
2021-09-15 11:15 | 15.139 | 62.598 | 14.6839 | 1.05 | 20.1521
2021-09-15 11:30 | 15.1387 | 63.111 | 14.6823 | 1.053 | 20.3631
2021-09-15 11:45 | 15.1361 | 63.455 | 14.6803 | 1.051 | 20.2222
2021-09-15 12:00 | 15.1414 | 64.139 | 14.683 | 1.057 | 20.6475
2021-09-15 12:15 | 15.1411 | 64.652 | 14.6841 | 1.054 | 20.4338
2021-09-15 12:30 | 15.1373 | 65.167 | 14.6807 | 1.053 | 20.3631
2021-09-15 12:45 | 15.139 | 65.851 | 14.6833 | 1.051 | 20.2222
2021-09-15 13:00 | 15.1437 | 66.366 | 14.6851 | 1.058 | 20.7191
2021-09-15 13:15 | 15.1379 | 66.708 | 14.6861 | 1.042 | 19.599
2021-09-15 13:30 | 15.1421 | 67.05 | 14.6835 | 1.058 | 20.7191
2021-09-15 13:45 | 15.143 | 67.392 | 14.6842 | 1.058 | 20.7191
2021-09-15 14:00 | 15.1427 | 67.906 | 14.6857 | 1.054 | 20.4338
2021-09-15 14:15 | 15.1451 | 68.248 | 14.6846 | 1.062 | 21.008
2021-09-15 14:30 | 15.1469 | 68.248 | 14.6829 | 1.07 | 21.5966
2021-09-15 14:45 | 15.1444 | 68.592 | 14.6819 | 1.067 | 21.3742
2021-09-15 15:00 | 15.1414 | 68.763 | 14.6829 | 1.058 | 20.7191
2021-09-15 15:15 | 15.138 | 68.763 | 14.6813 | 1.054 | 20.4338
2021-09-15 15:30 | 15.1448 | 68.763 | 14.6862 | 1.058 | 20.7191
2021-09-15 15:45 | 15.1398 | 68.763 | 14.6841 | 1.051 | 20.2222
2021-09-15 16:00 | 15.1448 | 68.763 | 14.6836 | 1.064 | 21.1538
2021-09-15 16:15 | 15.1448 | 68.763 | 14.687 | 1.056 | 20.576
2021-09-15 16:30 | 15.1477 | 68.592 | 14.6865 | 1.064 | 21.1538
2021-09-15 16:45 | 15.1418 | 68.248 | 14.6888 | 1.045 | 19.8048
2021-09-15 17:00 | 15.1464 | 68.077 | 14.688 | 1.058 | 20.7191
2021-09-15 17:15 | 15.1427 | 67.906 | 14.6909 | 1.042 | 19.599
2021-09-15 17:30 | 15.1438 | 67.735 | 14.6916 | 1.043 | 19.6674
2021-09-15 17:45 | 15.1434 | 67.564 | 14.6886 | 1.049 | 20.0822
2021-09-15 18:00 | 15.143 | 67.392 | 14.6893 | 1.046 | 19.8738
2021-09-15 18:15 | 15.146 | 67.221 | 14.6906 | 1.05 | 20.1521
2021-09-15 18:30 | 15.1467 | 66.879 | 14.6881 | 1.058 | 20.7191
2021-09-15 18:45 | 15.1447 | 66.708 | 14.6877 | 1.054 | 20.4338
2021-09-15 19:00 | 15.1441 | 66.537 | 14.6864 | 1.056 | 20.576
2021-09-15 19:15 | 15.1454 | 66.366 | 14.6846 | 1.063 | 21.0808
2021-09-15 19:30 | 15.1432 | 66.193 | 14.6835 | 1.061 | 20.9354
2021-09-15 19:45 | 15.1463 | 66.022 | 14.6826 | 1.07 | 21.5966
2021-09-15 20:00 | 15.1441 | 65.851 | 14.6813 | 1.068 | 21.4481
2021-09-15 20:15 | 15.1437 | 65.68 | 14.6816 | 1.066 | 21.3005
2021-09-15 20:30 | 15.145 | 65.509 | 14.6817 | 1.069 | 21.5223
2021-09-15 20:45 | 15.145 | 65.509 | 14.6812 | 1.07 | 21.5966
2021-09-15 21:00 | 15.1461 | 65.338 | 14.683 | 1.068 | 21.4481
2021-09-15 21:15 | 15.1461 | 65.338 | 14.6832 | 1.068 | 21.4481
2021-09-15 21:30 | 15.144 | 65.167 | 14.6833 | 1.063 | 21.0808
2021-09-15 21:45 | 15.1475 | 65.167 | 14.6829 | 1.072 | 21.7461
2021-09-15 22:00 | 15.1435 | 64.996 | 14.6774 | 1.075 | 21.972
2021-09-15 22:15 | 15.1402 | 64.996 | 14.6742 | 1.075 | 21.972
2021-09-15 22:30 | 15.1385 | 64.996 | 14.6761 | 1.067 | 21.3742
2021-09-15 22:45 | 15.1369 | 64.996 | 14.672 | 1.072 | 21.7461
2021-09-15 23:00 | 15.1369 | 64.996 | 14.6711 | 1.074 | 21.8965
2021-09-15 23:15 | 15.1364 | 64.825 | 14.6711 | 1.073 | 21.8212
2021-09-15 23:30 | 15.1364 | 64.825 | 14.6738 | 1.067 | 21.3742
2021-09-15 23:45 | 15.1347 | 64.825 | 14.6671 | 1.079 | 22.2765
2021-09-16 | 15.1325 | 64.652 | 14.6671 | 1.074 | 21.8965
2021-09-16 00:15 | 15.1308 | 64.652 | 14.6653 | 1.074 | 21.8965
2021-09-16 00:30 | 15.1321 | 64.481 | 14.6662 | 1.075 | 21.972
2021-09-16 00:45 | 15.1303 | 64.481 | 14.6645 | 1.075 | 21.972
2021-09-16 01:00 | 15.1248 | 64.31 | 14.662 | 1.068 | 21.4481
2021-09-16 01:15 | 15.1232 | 64.31 | 14.6594 | 1.07 | 21.5966
2021-09-16 01:30 | 15.1244 | 64.139 | 14.6561 | 1.08 | 22.3533
2021-09-16 01:45 | 15.1193 | 64.139 | 14.6543 | 1.073 | 21.8212
2021-09-16 02:00 | 15.1189 | 63.968 | 14.651 | 1.079 | 22.2765
2021-09-16 02:15 | 15.1167 | 63.797 | 14.6501 | 1.076 | 22.0478
2021-09-16 02:30 | 15.1151 | 63.797 | 14.6482 | 1.077 | 22.1238
2021-09-16 02:45 | 15.1129 | 63.626 | 14.6491 | 1.07 | 21.5966
2021-09-16 03:00 | 15.1141 | 63.455 | 14.6465 | 1.079 | 22.2765
2021-09-16 03:15 | 15.1108 | 63.455 | 14.644 | 1.077 | 22.1238
2021-09-16 03:30 | 15.1086 | 63.282 | 14.643 | 1.074 | 21.8965
2021-09-16 03:45 | 15.1081 | 63.111 | 14.6421 | 1.075 | 21.972
2021-09-16 04:00 | 15.1095 | 62.94 | 14.6429 | 1.076 | 22.0478
2021-09-16 04:15 | 15.106 | 62.94 | 14.6387 | 1.078 | 22.2001
2021-09-16 04:30 | 15.1039 | 62.769 | 14.6371 | 1.077 | 22.1238
2021-09-16 04:45 | 15.1035 | 62.598 | 14.6378 | 1.074 | 21.8965
2021-09-16 05:00 | 15.1035 | 62.598 | 14.6392 | 1.071 | 21.6712
2021-09-16 05:15 | 15.1029 | 62.425 | 14.6343 | 1.081 | 22.4302
2021-09-16 05:30 | 15.1042 | 62.254 | 14.6385 | 1.074 | 21.8965
2021-09-16 05:45 | 15.1055 | 62.083 | 14.6384 | 1.078 | 22.2001
2021-09-16 06:00 | 15.1016 | 61.912 | 14.6365 | 1.073 | 21.8212
2021-09-16 06:15 | 15.108 | 61.741 | 14.6395 | 1.081 | 22.4302
2021-09-16 06:30 | 15.1092 | 61.569 | 14.6403 | 1.082 | 22.5074
2021-09-16 06:45 | 15.1071 | 61.398 | 14.6368 | 1.085 | 22.7404
2021-09-16 07:00 | 15.1067 | 61.227 | 14.6376 | 1.082 | 22.5074
2021-09-16 07:15 | 15.1045 | 61.054 | 14.6403 | 1.071 | 21.6712
2021-09-16 07:30 | 15.1057 | 60.883 | 14.6413 | 1.071 | 21.6712
2021-09-16 07:45 | 15.107 | 60.712 | 14.6439 | 1.068 | 21.4481
2021-09-16 08:00 | 15.1048 | 60.539 | 14.6407 | 1.071 | 21.6712
2021-09-16 08:15 | 15.1044 | 60.368 | 14.6442 | 1.062 | 21.008
2021-09-16 08:30 | 15.1057 | 60.195 | 14.6436 | 1.066 | 21.3005
2021-09-16 08:45 | 15.1022 | 60.195 | 14.6416 | 1.063 | 21.0808
2021-09-16 09:00 | 15.1 | 60.024 | 14.6427 | 1.055 | 20.5048
2021-09-16 09:15 | 15.0984 | 60.024 | 14.6381 | 1.062 | 21.008
2021-09-16 09:30 | 15.0996 | 59.851 | 14.6398 | 1.061 | 20.9354
2021-09-16 09:45 | 15.0996 | 59.851 | 14.6397 | 1.061 | 20.9354
2021-09-16 10:00 | 15.098 | 59.851 | 14.6427 | 1.05 | 20.1521
2021-09-16 10:15 | 15.0984 | 60.024 | 14.6439 | 1.048 | 20.0125
2021-09-16 10:30 | 15.1022 | 60.195 | 14.6439 | 1.057 | 20.6475
2021-09-16 10:45 | 15.1066 | 60.539 | 14.6482 | 1.057 | 20.6475
2021-09-16 11:00 | 15.1112 | 61.054 | 14.6526 | 1.058 | 20.7191
2021-09-16 11:15 | 15.1173 | 61.398 | 14.6535 | 1.07 | 21.5966
2021-09-16 11:30 | 15.1219 | 61.912 | 14.6584 | 1.069 | 21.5223
2021-09-16 11:45 | 15.125 | 62.425 | 14.66 | 1.073 | 21.8212
2021-09-16 12:00 | 15.1209 | 62.769 | 14.6597 | 1.064 | 21.1538
2021-09-16 12:15 | 15.1154 | 63.282 | 14.6598 | 1.051 | 20.2222
2021-09-16 12:30 | 15.1167 | 63.797 | 14.6582 | 1.058 | 20.7191
2021-09-16 12:45 | 15.1232 | 64.31 | 14.6588 | 1.071 | 21.6712
2021-09-16 13:00 | 15.1206 | 64.652 | 14.6582 | 1.067 | 21.3742
2021-09-16 13:15 | 15.1164 | 64.996 | 14.6591 | 1.055 | 20.5048
2021-09-16 13:30 | 15.1139 | 65.338 | 14.6561 | 1.056 | 20.576
2021-09-16 13:45 | 15.1144 | 65.509 | 14.6539 | 1.062 | 21.008
2021-09-16 14:00 | 15.1131 | 65.68 | 14.6542 | 1.059 | 20.791
2021-09-16 14:15 | 15.117 | 65.851 | 14.6565 | 1.062 | 21.008
2021-09-16 14:30 | 15.1179 | 66.193 | 14.6579 | 1.061 | 20.9354
2021-09-16 14:45 | 15.12 | 66.366 | 14.6548 | 1.073 | 21.8212
2021-09-16 15:00 | 15.1154 | 66.537 | 14.6539 | 1.065 | 21.227
2021-09-16 15:15 | 15.1238 | 66.537 | 14.6572 | 1.076 | 22.0478
2021-09-16 15:30 | 15.117 | 66.537 | 14.6614 | 1.051 | 20.2222
2021-09-16 15:45 | 15.1174 | 66.708 | 14.6588 | 1.058 | 20.7191
2021-09-16 16:00 | 15.1192 | 66.708 | 14.6578 | 1.064 | 21.1538
2021-09-16 16:15 | 15.1205 | 66.537 | 14.6604 | 1.061 | 20.9354
2021-09-16 16:30 | 15.1238 | 66.537 | 14.6632 | 1.063 | 21.0808
2021-09-16 16:45 | 15.1238 | 66.537 | 14.6655 | 1.057 | 20.6475
2021-09-16 17:00 | 15.1212 | 66.193 | 14.6646 | 1.053 | 20.3631
2021-09-16 17:15 | 15.1208 | 66.022 | 14.6662 | 1.048 | 20.0125
2021-09-16 17:30 | 15.1216 | 65.68 | 14.6701 | 1.041 | 19.5308
2021-09-16 17:45 | 15.1245 | 65.509 | 14.6696 | 1.049 | 20.0822
2021-09-16 18:00 | 15.1241 | 65.338 | 14.6678 | 1.053 | 20.3631
2021-09-16 18:15 | 15.1237 | 65.167 | 14.6672 | 1.053 | 20.3631
2021-09-16 18:30 | 15.1245 | 64.825 | 14.6675 | 1.054 | 20.4338
2021-09-16 18:45 | 15.1257 | 64.652 | 14.6661 | 1.06 | 20.8631
2021-09-16 19:00 | 15.1237 | 64.481 | 14.6613 | 1.067 | 21.3742
2021-09-16 19:15 | 15.1215 | 64.31 | 14.6614 | 1.061 | 20.9354
2021-09-16 19:30 | 15.1193 | 64.139 | 14.6588 | 1.062 | 21.008
2021-09-16 19:45 | 15.1222 | 63.968 | 14.6593 | 1.068 | 21.4481
2021-09-16 20:00 | 15.1235 | 63.797 | 14.6613 | 1.066 | 21.3005
2021-09-16 20:15 | 15.1269 | 63.797 | 14.6614 | 1.074 | 21.8965
2021-09-16 20:30 | 15.1332 | 63.626 | 14.6674 | 1.075 | 21.972
2021-09-16 20:45 | 15.1366 | 63.626 | 14.6707 | 1.075 | 21.972
2021-09-16 21:00 | 15.1361 | 63.455 | 14.6709 | 1.073 | 21.8212
2021-09-16 21:15 | 15.1374 | 63.282 | 14.6717 | 1.074 | 21.8965
2021-09-16 21:30 | 15.1353 | 63.111 | 14.6694 | 1.075 | 21.972
2021-09-16 21:45 | 15.137 | 63.111 | 14.6736 | 1.069 | 21.5223
2021-09-16 22:00 | 15.1366 | 62.94 | 14.6711 | 1.074 | 21.8965
2021-09-16 22:15 | 15.1366 | 62.94 | 14.6711 | 1.074 | 21.8965
2021-09-16 22:30 | 15.1383 | 62.94 | 14.668 | 1.085 | 22.7404
2021-09-16 22:45 | 15.1399 | 62.94 | 14.6729 | 1.077 | 22.1238
2021-09-16 23:00 | 15.145 | 62.94 | 14.6762 | 1.081 | 22.4302
2021-09-16 23:15 | 15.1416 | 62.94 | 14.6745 | 1.078 | 22.2001
2021-09-16 23:30 | 15.1403 | 63.111 | 14.6754 | 1.073 | 21.8212
2021-09-16 23:45 | 15.1421 | 63.111 | 14.6794 | 1.067 | 21.3742
2021-09-17 | 15.1387 | 63.111 | 14.6803 | 1.058 | 20.7191
2021-09-17 00:15 | 15.1387 | 63.111 | 14.6777 | 1.064 | 21.1538
2021-09-17 00:30 | 15.1403 | 63.111 | 14.6785 | 1.065 | 21.227
2021-09-17 00:45 | 15.1421 | 63.111 | 14.6769 | 1.073 | 21.8212
2021-09-17 01:00 | 15.1403 | 63.111 | 14.6777 | 1.067 | 21.3742
2021-09-17 01:15 | 15.1438 | 63.111 | 14.6817 | 1.066 | 21.3005
2021-09-17 01:30 | 15.1399 | 62.94 | 14.6768 | 1.068 | 21.4481
2021-09-17 01:45 | 15.1383 | 62.94 | 14.6777 | 1.063 | 21.0808
2021-09-17 02:00 | 15.1348 | 62.94 | 14.6777 | 1.055 | 20.5048
2021-09-17 02:15 | 15.1315 | 62.94 | 14.671 | 1.062 | 21.008
2021-09-17 02:30 | 15.1315 | 62.94 | 14.6726 | 1.059 | 20.791
2021-09-17 02:45 | 15.1293 | 62.769 | 14.6726 | 1.054 | 20.4338
2021-09-17 03:00 | 15.1293 | 62.769 | 14.6703 | 1.059 | 20.791
2021-09-17 03:15 | 15.1293 | 62.769 | 14.6685 | 1.063 | 21.0808
2021-09-17 03:30 | 15.1238 | 62.598 | 14.6661 | 1.056 | 20.576
2021-09-17 03:45 | 15.1238 | 62.598 | 14.6653 | 1.058 | 20.7191
2021-09-17 04:00 | 15.1221 | 62.598 | 14.6646 | 1.055 | 20.5048
2021-09-17 04:15 | 15.1234 | 62.425 | 14.6646 | 1.058 | 20.7191
2021-09-17 04:30 | 15.1229 | 62.254 | 14.6662 | 1.054 | 20.4338
2021-09-17 04:45 | 15.1245 | 62.254 | 14.6671 | 1.055 | 20.5048
2021-09-17 05:00 | 15.1292 | 62.083 | 14.6696 | 1.06 | 20.8631
2021-09-17 05:15 | 15.1271 | 61.912 | 14.6687 | 1.058 | 20.7191
2021-09-17 05:30 | 15.125 | 61.741 | 14.668 | 1.054 | 20.4338
2021-09-17 05:45 | 15.1266 | 61.741 | 14.668 | 1.058 | 20.7191
2021-09-17 06:00 | 15.1245 | 61.569 | 14.6662 | 1.057 | 20.6475
2021-09-17 06:15 | 15.1241 | 61.398 | 14.6629 | 1.064 | 21.1538
2021-09-17 06:30 | 15.1257 | 61.398 | 14.6646 | 1.064 | 21.1538
2021-09-17 06:45 | 15.1235 | 61.227 | 14.6655 | 1.057 | 20.6475
2021-09-17 07:00 | 15.1215 | 61.054 | 14.668 | 1.046 | 19.8738
2021-09-17 07:15 | 15.1299 | 61.054 | 14.6696 | 1.062 | 21.008
2021-09-17 07:30 | 15.1295 | 60.883 | 14.6704 | 1.059 | 20.791
2021-09-17 07:45 | 15.1306 | 60.712 | 14.672 | 1.058 | 20.7191
2021-09-17 08:00 | 15.1341 | 60.712 | 14.6745 | 1.06 | 20.8631
2021-09-17 08:15 | 15.137 | 60.539 | 14.6787 | 1.057 | 20.6475
2021-09-17 08:30 | 15.137 | 60.539 | 14.6794 | 1.056 | 20.576
2021-09-17 08:45 | 15.1366 | 60.368 | 14.6828 | 1.047 | 19.943
2021-09-17 09:00 | 15.1348 | 60.368 | 14.6801 | 1.049 | 20.0822
2021-09-17 09:15 | 15.1361 | 60.195 | 14.68 | 1.052 | 20.2925
2021-09-17 09:30 | 15.1361 | 60.195 | 14.6804 | 1.051 | 20.2222
2021-09-17 09:45 | 15.1361 | 60.195 | 14.6791 | 1.054 | 20.4338
2021-09-17 10:00 | 15.1361 | 60.195 | 14.6843 | 1.042 | 19.599
2021-09-17 10:15 | 15.1332 | 60.368 | 14.683 | 1.038 | 19.3276
2021-09-17 10:30 | 15.1353 | 60.539 | 14.6897 | 1.028 | 18.6639
2021-09-17 10:45 | 15.1379 | 60.883 | 14.6881 | 1.037 | 19.2603
2021-09-17 11:00 | 15.1389 | 61.227 | 14.6906 | 1.034 | 19.0596
2021-09-17 11:15 | 15.1398 | 61.569 | 14.6907 | 1.036 | 19.1932
2021-09-17 11:30 | 15.1393 | 62.083 | 14.6897 | 1.037 | 19.2603
2021-09-17 11:45 | 15.1419 | 62.425 | 14.6926 | 1.036 | 19.1932
2021-09-17 12:00 | 15.1434 | 62.94 | 14.6959 | 1.032 | 18.9269
2021-09-17 12:15 | 15.1451 | 63.626 | 14.6944 | 1.04 | 19.4629
2021-09-17 12:30 | 15.1515 | 64.139 | 14.698 | 1.046 | 19.8738
2021-09-17 12:45 | 15.1528 | 64.652 | 14.702 | 1.04 | 19.4629
2021-09-17 13:00 | 15.1508 | 65.167 | 14.7018 | 1.036 | 19.1932
2021-09-17 13:15 | 15.1488 | 65.68 | 14.7018 | 1.031 | 18.8608
2021-09-17 13:30 | 15.1501 | 66.193 | 14.7045 | 1.028 | 18.6639
2021-09-17 13:45 | 15.148 | 66.708 | 14.6994 | 1.035 | 19.1263
2021-09-17 14:00 | 15.1506 | 67.05 | 14.701 | 1.037 | 19.2603
2021-09-17 14:15 | 15.1409 | 67.221 | 14.701 | 1.015 | 17.8317
2021-09-17 14:30 | 15.1414 | 67.392 | 14.7006 | 1.017 | 17.9575
2021-09-17 14:45 | 15.1396 | 67.392 | 14.6961 | 1.023 | 18.3398
2021-09-17 15:00 | 15.1451 | 67.564 | 14.6929 | 1.043 | 19.6674
2021-09-17 15:15 | 15.1405 | 67.735 | 14.6945 | 1.029 | 18.7293
2021-09-17 15:30 | 15.1396 | 68.077 | 14.6929 | 1.03 | 18.795
2021-09-17 15:45 | 15.1363 | 68.077 | 14.6901 | 1.029 | 18.7293
2021-09-17 16:00 | 15.1363 | 68.077 | 14.6906 | 1.028 | 18.6639
2021-09-17 16:15 | 15.1367 | 68.248 | 14.6896 | 1.031 | 18.8608
2021-09-17 16:30 | 15.1367 | 68.248 | 14.6906 | 1.029 | 18.7293
2021-09-17 16:45 | 15.1385 | 68.248 | 14.6894 | 1.036 | 19.1932
2021-09-17 17:00 | 15.1385 | 68.248 | 14.6928 | 1.028 | 18.6639
2021-09-17 17:15 | 15.1396 | 68.077 | 14.691 | 1.035 | 19.1263
2021-09-17 17:30 | 15.1447 | 68.077 | 14.6944 | 1.039 | 19.3951
2021-09-17 17:45 | 15.1443 | 67.906 | 14.6988 | 1.027 | 18.5986
2021-09-17 18:00 | 15.1434 | 67.564 | 14.7 | 1.023 | 18.3398
2021-09-17 18:15 | 15.1476 | 67.221 | 14.6967 | 1.04 | 19.4629
2021-09-17 18:30 | 15.1434 | 66.879 | 14.6957 | 1.033 | 18.9931
2021-09-17 18:45 | 15.143 | 66.708 | 14.6939 | 1.036 | 19.1932
2021-09-17 19:00 | 15.1454 | 66.366 | 14.6891 | 1.053 | 20.3631
2021-09-17 19:15 | 15.1416 | 66.193 | 14.6906 | 1.04 | 19.4629
2021-09-17 19:30 | 15.139 | 65.851 | 14.6887 | 1.039 | 19.3951
2021-09-17 19:45 | 15.1357 | 65.851 | 14.6854 | 1.039 | 19.3951
2021-09-17 20:00 | 15.1369 | 65.68 | 14.6814 | 1.05 | 20.1521
2021-09-17 20:15 | 15.1347 | 65.509 | 14.6823 | 1.043 | 19.6674
2021-09-17 20:30 | 15.1364 | 65.509 | 14.6823 | 1.047 | 19.943
2021-09-17 20:45 | 15.1382 | 65.509 | 14.6794 | 1.058 | 20.7191
2021-09-17 21:00 | 15.1411 | 65.338 | 14.683 | 1.057 | 20.6475
2021-09-17 21:15 | 15.1428 | 65.338 | 14.6852 | 1.056 | 20.576
2021-09-17 21:30 | 15.1457 | 65.167 | 14.6872 | 1.058 | 20.7191
2021-09-17 21:45 | 15.1457 | 65.167 | 14.6867 | 1.059 | 20.791
2021-09-17 22:00 | 15.1453 | 64.996 | 14.6894 | 1.051 | 20.2222
2021-09-17 22:15 | 15.1521 | 64.996 | 14.692 | 1.061 | 20.9354
2021-09-17 22:30 | 15.1521 | 64.996 | 14.6938 | 1.057 | 20.6475
2021-09-17 22:45 | 15.1466 | 64.825 | 14.6894 | 1.055 | 20.5048
2021-09-17 23:00 | 15.1466 | 64.825 | 14.6894 | 1.055 | 20.5048
2021-09-17 23:15 | 15.1499 | 64.825 | 14.6901 | 1.061 | 20.9354
2021-09-17 23:30 | 15.1504 | 64.996 | 14.69 | 1.062 | 21.008
2021-09-17 23:45 | 15.1488 | 64.996 | 14.6922 | 1.053 | 20.3631
2021-09-18 | 15.1504 | 64.996 | 14.6887 | 1.065 | 21.227
2021-09-18 00:15 | 15.1521 | 64.996 | 14.6903 | 1.065 | 21.227
2021-09-18 00:30 | 15.1521 | 64.996 | 14.6894 | 1.067 | 21.3742
2021-09-18 00:45 | 15.1435 | 64.996 | 14.6884 | 1.05 | 20.1521
2021-09-18 01:00 | 15.1419 | 64.996 | 14.6868 | 1.05 | 20.1521
2021-09-18 01:15 | 15.1419 | 64.996 | 14.6868 | 1.05 | 20.1521
2021-09-18 01:30 | 15.138 | 64.825 | 14.6794 | 1.058 | 20.7191
2021-09-18 01:45 | 15.1347 | 64.825 | 14.6787 | 1.052 | 20.2925
2021-09-18 02:00 | 15.1279 | 64.825 | 14.6704 | 1.055 | 20.5048
2021-09-18 02:15 | 15.1279 | 64.825 | 14.6707 | 1.055 | 20.5048
2021-09-18 02:30 | 15.1224 | 64.652 | 14.6651 | 1.055 | 20.5048
2021-09-18 02:45 | 15.1241 | 64.652 | 14.6643 | 1.061 | 20.9354
2021-09-18 03:00 | 15.1202 | 64.481 | 14.664 | 1.052 | 20.2925
2021-09-18 03:15 | 15.1186 | 64.481 | 14.6632 | 1.05 | 20.1521
2021-09-18 03:30 | 15.1186 | 64.481 | 14.6655 | 1.045 | 19.8048
2021-09-18 03:45 | 15.1248 | 64.31 | 14.6688 | 1.052 | 20.2925
2021-09-18 04:00 | 15.1215 | 64.31 | 14.6646 | 1.054 | 20.4338
2021-09-18 04:15 | 15.1226 | 64.139 | 14.671 | 1.042 | 19.599
2021-09-18 04:30 | 15.1211 | 64.139 | 14.6691 | 1.042 | 19.599
2021-09-18 04:45 | 15.116 | 64.139 | 14.6678 | 1.034 | 19.0596
2021-09-18 05:00 | 15.1109 | 64.139 | 14.6626 | 1.034 | 19.0596
2021-09-18 05:15 | 15.1087 | 63.968 | 14.6591 | 1.037 | 19.2603
2021-09-18 05:30 | 15.1052 | 63.968 | 14.6597 | 1.028 | 18.6639
2021-09-18 05:45 | 15.1105 | 63.968 | 14.6622 | 1.034 | 19.0596
2021-09-18 06:00 | 15.1151 | 63.797 | 14.6651 | 1.038 | 19.3276
2021-09-18 06:15 | 15.1083 | 63.797 | 14.6639 | 1.025 | 18.4688
2021-09-18 06:30 | 15.1048 | 63.797 | 14.6579 | 1.031 | 18.8608
2021-09-18 06:45 | 15.1028 | 63.626 | 14.6575 | 1.027 | 18.5986
2021-09-18 07:00 | 15.0993 | 63.626 | 14.6556 | 1.023 | 18.3398
2021-09-18 07:15 | 15.1039 | 63.455 | 14.6575 | 1.03 | 18.795
2021-09-18 07:30 | 15.0984 | 63.282 | 14.6539 | 1.025 | 18.4688
2021-09-18 07:45 | 15.1035 | 63.282 | 14.6575 | 1.029 | 18.7293
2021-09-18 08:00 | 15.1031 | 63.111 | 14.6594 | 1.023 | 18.3398
2021-09-18 08:15 | 15.1077 | 62.94 | 14.6646 | 1.022 | 18.2755
2021-09-18 08:30 | 15.1141 | 62.769 | 14.6642 | 1.038 | 19.3276
2021-09-18 08:45 | 15.1289 | 62.598 | 14.6742 | 1.049 | 20.0822
2021-09-18 09:00 | 15.1306 | 62.598 | 14.6765 | 1.047 | 19.943
2021-09-18 09:15 | 15.1357 | 62.598 | 14.6817 | 1.047 | 19.943
2021-09-18 09:30 | 15.1424 | 62.598 | 14.6843 | 1.057 | 20.6475
2021-09-18 09:45 | 15.1441 | 62.598 | 14.6794 | 1.072 | 21.7461
2021-09-18 10:00 | 15.1492 | 62.598 | 14.689 | 1.062 | 21.008
2021-09-18 10:15 | 15.1527 | 62.598 | 14.6874 | 1.073 | 21.8212
2021-09-18 10:30 | 15.156 | 62.598 | 14.6881 | 1.079 | 22.2765
2021-09-18 10:45 | 15.1611 | 62.598 | 14.691 | 1.084 | 22.6625
2021-09-18 11:00 | 15.1628 | 62.598 | 14.6941 | 1.081 | 22.4302
2021-09-18 11:15 | 15.1696 | 62.598 | 14.6957 | 1.093 | 23.3725
2021-09-18 11:30 | 15.1747 | 62.598 | 14.7006 | 1.094 | 23.4526
2021-09-18 11:45 | 15.1763 | 62.598 | 14.7003 | 1.098 | 23.7755
2021-09-18 12:00 | 15.1747 | 62.598 | 14.6957 | 1.105 | 24.3502
2021-09-18 12:15 | 15.1683 | 62.769 | 14.6959 | 1.09 | 23.1336
2021-09-18 12:30 | 15.1734 | 62.769 | 14.6962 | 1.101 | 24.0203
2021-09-18 12:45 | 15.1717 | 62.769 | 14.6967 | 1.096 | 23.6135
2021-09-18 13:00 | 15.1721 | 62.94 | 14.6977 | 1.094 | 23.4526
2021-09-18 13:15 | 15.1778 | 63.111 | 14.699 | 1.104 | 24.2673
2021-09-18 13:30 | 15.1782 | 63.282 | 14.7064 | 1.088 | 22.9756
2021-09-18 13:45 | 15.1786 | 63.455 | 14.7067 | 1.089 | 23.0545
2021-09-18 14:00 | 15.1812 | 63.797 | 14.7057 | 1.097 | 23.6944
2021-09-18 14:15 | 15.1821 | 64.139 | 14.7051 | 1.1 | 23.9384
2021-09-18 14:30 | 15.1868 | 64.652 | 14.7033 | 1.115 | 25.1928
2021-09-18 14:45 | 15.1865 | 65.167 | 14.7067 | 1.107 | 24.5166
2021-09-18 15:00 | 15.184 | 65.509 | 14.7039 | 1.107 | 24.5166
2021-09-18 15:15 | 15.1853 | 66.022 | 14.7033 | 1.112 | 24.9373
2021-09-18 15:30 | 15.1833 | 66.537 | 14.7055 | 1.102 | 24.1024
2021-09-18 15:45 | 15.1841 | 66.879 | 14.7015 | 1.113 | 25.0222
2021-09-18 16:00 | 15.1811 | 67.05 | 14.7015 | 1.106 | 24.4333
2021-09-18 16:15 | 15.1815 | 67.221 | 14.6951 | 1.122 | 25.7982
2021-09-18 16:30 | 15.1804 | 67.392 | 14.6957 | 1.118 | 25.4507
2021-09-18 16:45 | 15.1804 | 67.392 | 14.6951 | 1.119 | 25.5372
2021-09-18 17:00 | 15.1804 | 67.392 | 14.6955 | 1.118 | 25.4507
2021-09-18 17:15 | 15.1799 | 67.221 | 14.6973 | 1.113 | 25.0222
2021-09-18 17:30 | 15.1846 | 67.05 | 14.6984 | 1.121 | 25.7109
2021-09-18 17:45 | 15.1897 | 67.05 | 14.6978 | 1.134 | 26.8664
2021-09-18 18:00 | 15.1892 | 66.879 | 14.6925 | 1.146 | 27.9743
2021-09-18 18:15 | 15.1853 | 66.708 | 14.6952 | 1.13 | 26.506
2021-09-18 18:30 | 15.1837 | 66.708 | 14.6974 | 1.122 | 25.7982
2021-09-18 18:45 | 15.1833 | 66.537 | 14.6929 | 1.131 | 26.5957
2021-09-18 19:00 | 15.1866 | 66.537 | 14.6903 | 1.145 | 27.8804
2021-09-18 19:15 | 15.1862 | 66.366 | 14.6877 | 1.15 | 28.3526
2021-09-18 19:30 | 15.184 | 66.193 | 14.6887 | 1.142 | 27.6005
2021-09-18 19:45 | 15.1853 | 66.022 | 14.687 | 1.15 | 28.3526
2021-09-18 20:00 | 15.1886 | 66.022 | 14.6915 | 1.147 | 28.0684
2021-09-18 20:15 | 15.1899 | 65.851 | 14.6944 | 1.143 | 27.6935
2021-09-18 20:30 | 15.1899 | 65.851 | 14.6936 | 1.145 | 27.8804
2021-09-18 20:45 | 15.1946 | 65.68 | 14.6946 | 1.153 | 28.6393
2021-09-18 21:00 | 15.1928 | 65.68 | 14.698 | 1.141 | 27.5078
2021-09-18 21:15 | 15.1992 | 65.509 | 14.6988 | 1.154 | 28.7355
2021-09-18 21:30 | 15.1959 | 65.509 | 14.6988 | 1.147 | 28.0684
2021-09-18 21:45 | 15.1942 | 65.509 | 14.7007 | 1.138 | 27.2312
2021-09-18 22:00 | 15.1959 | 65.509 | 14.6977 | 1.149 | 28.2576
2021-09-18 22:15 | 15.1975 | 65.509 | 14.6996 | 1.149 | 28.2576
2021-09-18 22:30 | 15.1942 | 65.509 | 14.6997 | 1.14 | 27.4153
2021-09-18 22:45 | 15.1997 | 65.68 | 14.7 | 1.153 | 28.6393
2021-09-18 23:00 | 15.203 | 65.68 | 14.7032 | 1.153 | 28.6393
2021-09-18 23:15 | 15.2065 | 65.68 | 14.7084 | 1.149 | 28.2576
2021-09-18 23:30 | 15.2043 | 65.509 | 14.7086 | 1.144 | 27.7868
2021-09-18 23:45 | 15.2094 | 65.509 | 14.7135 | 1.144 | 27.7868
2021-09-19 | 15.2094 | 65.509 | 14.716 | 1.138 | 27.2312
2021-09-19 00:15 | 15.2145 | 65.509 | 14.7193 | 1.142 | 27.6005
2021-09-19 00:30 | 15.2158 | 65.338 | 14.72 | 1.144 | 27.7868
2021-09-19 00:45 | 15.2107 | 65.338 | 14.7135 | 1.147 | 28.0684
2021-09-19 01:00 | 15.2123 | 65.338 | 14.7177 | 1.141 | 27.5078
2021-09-19 01:15 | 15.2085 | 65.167 | 14.7161 | 1.136 | 27.0483
2021-09-19 01:30 | 15.2085 | 65.167 | 14.7186 | 1.13 | 26.506
2021-09-19 01:45 | 15.2103 | 65.167 | 14.7183 | 1.135 | 26.9572
2021-09-19 02:00 | 15.2132 | 64.996 | 14.7189 | 1.14 | 27.4153
2021-09-19 02:15 | 15.2059 | 64.825 | 14.7138 | 1.135 | 26.9572
2021-09-19 02:30 | 15.2059 | 64.825 | 14.7135 | 1.136 | 27.0483
2021-09-19 02:45 | 15.2072 | 64.652 | 14.7126 | 1.141 | 27.5078
2021-09-19 03:00 | 15.205 | 64.481 | 14.7126 | 1.136 | 27.0483
2021-09-19 03:15 | 15.2011 | 64.31 | 14.7109 | 1.131 | 26.5957
2021-09-19 03:30 | 15.2063 | 64.31 | 14.7135 | 1.137 | 27.1396
2021-09-19 03:45 | 15.2042 | 64.139 | 14.7176 | 1.122 | 25.7982
2021-09-19 04:00 | 15.2042 | 64.139 | 14.7126 | 1.134 | 26.8664
2021-09-19 04:15 | 15.2088 | 63.968 | 14.7183 | 1.131 | 26.5957
2021-09-19 04:30 | 15.2071 | 63.968 | 14.7173 | 1.13 | 26.506
2021-09-19 04:45 | 15.2105 | 63.968 | 14.7206 | 1.13 | 26.506
2021-09-19 05:00 | 15.2117 | 63.797 | 14.7223 | 1.129 | 26.4166
2021-09-19 05:15 | 15.2168 | 63.797 | 14.7239 | 1.137 | 27.1396
2021-09-19 05:30 | 15.2152 | 63.797 | 14.7223 | 1.137 | 27.1396
2021-09-19 05:45 | 15.2146 | 63.626 | 14.7225 | 1.135 | 26.9572
2021-09-19 06:00 | 15.2163 | 63.626 | 14.726 | 1.131 | 26.5957
2021-09-19 06:15 | 15.2227 | 63.455 | 14.7286 | 1.14 | 27.4153
2021-09-19 06:30 | 15.221 | 63.455 | 14.7335 | 1.124 | 25.9735
2021-09-19 06:45 | 15.2239 | 63.282 | 14.7335 | 1.131 | 26.5957
2021-09-19 07:00 | 15.2285 | 63.111 | 14.7368 | 1.134 | 26.8664
2021-09-19 07:15 | 15.2316 | 62.94 | 14.7416 | 1.13 | 26.506
2021-09-19 07:30 | 15.24 | 62.94 | 14.7464 | 1.138 | 27.2312
2021-09-19 07:45 | 15.2413 | 62.769 | 14.7487 | 1.136 | 27.0483
2021-09-19 08:00 | 15.248 | 62.769 | 14.7544 | 1.138 | 27.2312
2021-09-19 08:15 | 15.2497 | 62.769 | 14.7574 | 1.135 | 26.9572
2021-09-19 08:30 | 15.251 | 62.598 | 14.7599 | 1.133 | 26.7759
2021-09-19 08:45 | 15.2543 | 62.598 | 14.7637 | 1.132 | 26.6857
2021-09-19 09:00 | 15.2612 | 62.598 | 14.7683 | 1.137 | 27.1396
2021-09-19 09:15 | 15.2629 | 62.598 | 14.7711 | 1.134 | 26.8664
2021-09-19 09:30 | 15.2645 | 62.598 | 14.7748 | 1.129 | 26.4166
2021-09-19 09:45 | 15.2629 | 62.598 | 14.7782 | 1.118 | 25.4507
2021-09-19 10:00 | 15.2713 | 62.598 | 14.7841 | 1.124 | 25.9735
2021-09-19 10:15 | 15.2731 | 62.598 | 14.7844 | 1.127 | 26.2385
2021-09-19 10:30 | 15.2768 | 62.769 | 14.7892 | 1.125 | 26.0616
2021-09-19 10:45 | 15.279 | 62.94 | 14.7905 | 1.127 | 26.2385
2021-09-19 11:00 | 15.2816 | 63.282 | 14.7911 | 1.131 | 26.5957
2021-09-19 11:15 | 15.2809 | 63.626 | 14.7924 | 1.127 | 26.2385
2021-09-19 11:30 | 15.2834 | 63.968 | 14.7936 | 1.13 | 26.506
2021-09-19 11:45 | 15.2886 | 64.652 | 14.7931 | 1.143 | 27.6935
2021-09-19 12:00 | 15.2848 | 65.167 | 14.7928 | 1.135 | 26.9572
2021-09-19 12:15 | 15.2863 | 65.68 | 14.7946 | 1.134 | 26.8664
2021-09-19 12:30 | 15.2944 | 66.193 | 14.7976 | 1.146 | 27.9743
2021-09-19 12:45 | 15.2939 | 66.708 | 14.7989 | 1.142 | 27.6005
2021-09-19 13:00 | 15.2919 | 67.221 | 14.8018 | 1.13 | 26.506
2021-09-19 13:15 | 15.2932 | 67.735 | 14.8047 | 1.127 | 26.2385
2021-09-19 13:30 | 15.2925 | 68.077 | 14.8069 | 1.12 | 25.6239
2021-09-19 13:45 | 15.2934 | 68.421 | 14.8081 | 1.119 | 25.5372
2021-09-19 14:00 | 15.2958 | 68.763 | 14.803 | 1.137 | 27.1396
2021-09-19 14:15 | 15.2951 | 69.107 | 14.8014 | 1.139 | 27.3231
2021-09-19 14:30 | 15.2921 | 69.278 | 14.7992 | 1.137 | 27.1396
2021-09-19 14:45 | 15.2909 | 69.449 | 14.7997 | 1.133 | 26.7759
2021-09-19 15:00 | 15.296 | 69.449 | 14.7991 | 1.146 | 27.9743
2021-09-19 15:15 | 15.2993 | 69.449 | 14.8018 | 1.148 | 28.1629
2021-09-19 15:30 | 15.296 | 69.449 | 14.7973 | 1.15 | 28.3526
2021-09-19 15:45 | 15.2909 | 69.449 | 14.7973 | 1.138 | 27.2312
2021-09-19 16:00 | 15.2938 | 69.278 | 14.7963 | 1.148 | 28.1629
2021-09-19 16:15 | 15.2916 | 69.107 | 14.7997 | 1.135 | 26.9572
2021-09-19 16:30 | 15.2976 | 68.763 | 14.7997 | 1.149 | 28.2576
2021-09-19 16:45 | 15.2971 | 68.592 | 14.7986 | 1.15 | 28.3526
2021-09-19 17:00 | 15.2938 | 68.592 | 14.8014 | 1.136 | 27.0483
2021-09-19 17:15 | 15.2967 | 68.421 | 14.8041 | 1.136 | 27.0483
2021-09-19 17:30 | 15.2945 | 68.248 | 14.8047 | 1.13 | 26.506
2021-09-19 17:45 | 15.298 | 68.248 | 14.8081 | 1.13 | 26.506
2021-09-19 18:00 | 15.2963 | 68.248 | 14.8091 | 1.124 | 25.9735
2021-09-19 18:15 | 15.2963 | 68.248 | 14.8097 | 1.122 | 25.7982
2021-09-19 18:30 | 15.298 | 68.248 | 14.8091 | 1.128 | 26.3274
2021-09-19 18:45 | 15.2963 | 68.248 | 14.8094 | 1.123 | 25.8857
2021-09-19 19:00 | 15.2945 | 68.248 | 14.8041 | 1.131 | 26.5957
2021-09-19 19:15 | 15.2941 | 68.077 | 14.802 | 1.135 | 26.9572
2021-09-19 19:30 | 15.2941 | 68.077 | 14.7978 | 1.145 | 27.8804
2021-09-19 19:45 | 15.2936 | 67.906 | 14.797 | 1.146 | 27.9743
2021-09-19 20:00 | 15.2936 | 67.906 | 14.7992 | 1.14 | 27.4153
2021-09-19 20:15 | 15.295 | 67.735 | 14.8021 | 1.137 | 27.1396
2021-09-19 20:30 | 15.2928 | 67.564 | 14.8008 | 1.135 | 26.9572
2021-09-19 20:45 | 15.3013 | 67.564 | 14.801 | 1.154 | 28.7355
2021-09-19 21:00 | 15.3025 | 67.392 | 14.8053 | 1.147 | 28.0684
2021-09-19 21:15 | 15.3021 | 67.221 | 14.8079 | 1.14 | 27.4153
2021-09-19 21:30 | 15.3021 | 67.221 | 14.8081 | 1.139 | 27.3231
2021-09-19 21:45 | 15.3034 | 67.05 | 14.8098 | 1.138 | 27.2312
2021-09-19 22:00 | 15.3016 | 67.05 | 14.8073 | 1.14 | 27.4153
2021-09-19 22:15 | 15.2995 | 66.879 | 14.8073 | 1.135 | 26.9572
2021-09-19 22:30 | 15.2995 | 66.879 | 14.8065 | 1.137 | 27.1396
2021-09-19 22:45 | 15.299 | 66.708 | 14.8079 | 1.133 | 26.7759
2021-09-19 23:00 | 15.3008 | 66.708 | 14.8069 | 1.139 | 27.3231
2021-09-19 23:15 | 15.2974 | 66.708 | 14.8076 | 1.13 | 26.506
2021-09-19 23:30 | 15.2986 | 66.537 | 14.8092 | 1.129 | 26.4166
2021-09-19 23:45 | 15.3003 | 66.537 | 14.8118 | 1.127 | 26.2385
2021-09-20 | 15.3021 | 66.537 | 14.8079 | 1.14 | 27.4153
2021-09-20 00:15 | 15.2981 | 66.366 | 14.8088 | 1.129 | 26.4166
2021-09-20 00:30 | 15.2981 | 66.366 | 14.8047 | 1.138 | 27.2312
2021-09-20 00:45 | 15.2931 | 66.366 | 14.8065 | 1.122 | 25.7982
2021-09-20 01:00 | 15.2893 | 66.193 | 14.8031 | 1.121 | 25.7109
2021-09-20 01:15 | 15.2893 | 66.193 | 14.8015 | 1.125 | 26.0616
2021-09-20 01:30 | 15.2871 | 66.022 | 14.7991 | 1.126 | 26.1499
2021-09-20 01:45 | 15.2849 | 65.851 | 14.7983 | 1.122 | 25.7982
2021-09-20 02:00 | 15.2849 | 65.851 | 14.7994 | 1.12 | 25.6239
2021-09-20 02:15 | 15.2794 | 65.68 | 14.7946 | 1.118 | 25.4507
2021-09-20 02:30 | 15.2794 | 65.68 | 14.7966 | 1.114 | 25.1074
2021-09-20 02:45 | 15.2806 | 65.509 | 14.7928 | 1.125 | 26.0616
2021-09-20 03:00 | 15.2786 | 65.338 | 14.7912 | 1.124 | 25.9735
2021-09-20 03:15 | 15.2764 | 65.167 | 14.7865 | 1.13 | 26.506
2021-09-20 03:30 | 15.2738 | 64.825 | 14.7859 | 1.125 | 26.0616
2021-09-20 03:45 | 15.2683 | 64.652 | 14.7834 | 1.118 | 25.4507
2021-09-20 04:00 | 15.2694 | 64.481 | 14.782 | 1.124 | 25.9735
2021-09-20 04:15 | 15.2674 | 64.31 | 14.7763 | 1.133 | 26.7759
2021-09-20 04:30 | 15.2635 | 64.139 | 14.774 | 1.129 | 26.4166
2021-09-20 04:45 | 15.263 | 63.968 | 14.775 | 1.126 | 26.1499
2021-09-20 05:00 | 15.2593 | 63.797 | 14.7701 | 1.128 | 26.3274
2021-09-20 05:15 | 15.2554 | 63.626 | 14.7709 | 1.117 | 25.3645
2021-09-20 05:30 | 15.2567 | 63.455 | 14.7709 | 1.12 | 25.6239
2021-09-20 05:45 | 15.2562 | 63.282 | 14.7676 | 1.127 | 26.2385
2021-09-20 06:00 | 15.2556 | 63.111 | 14.7651 | 1.131 | 26.5957
2021-09-20 06:15 | 15.2536 | 62.94 | 14.7666 | 1.123 | 25.8857
2021-09-20 06:30 | 15.2548 | 62.769 | 14.7634 | 1.133 | 26.7759
2021-09-20 06:45 | 15.2543 | 62.598 | 14.7643 | 1.13 | 26.506
2021-09-20 07:00 | 15.2543 | 62.598 | 14.7659 | 1.127 | 26.2385
2021-09-20 07:15 | 15.2539 | 62.425 | 14.7675 | 1.122 | 25.7982
2021-09-20 07:30 | 15.2572 | 62.425 | 14.7667 | 1.131 | 26.5957
2021-09-20 07:45 | 15.2603 | 62.254 | 14.7667 | 1.138 | 27.2312
2021-09-20 08:00 | 15.2564 | 62.083 | 14.7683 | 1.126 | 26.1499
2021-09-20 08:15 | 15.2581 | 62.083 | 14.7651 | 1.137 | 27.1396
2021-09-20 08:30 | 15.2542 | 61.912 | 14.7675 | 1.123 | 25.8857
2021-09-20 08:45 | 15.2542 | 61.912 | 14.7659 | 1.126 | 26.1499
2021-09-20 09:00 | 15.2504 | 61.741 | 14.7666 | 1.116 | 25.2785
2021-09-20 09:15 | 15.2516 | 61.569 | 14.7663 | 1.119 | 25.5372
2021-09-20 09:30 | 15.2516 | 61.569 | 14.7634 | 1.126 | 26.1499
2021-09-20 09:45 | 15.2478 | 61.398 | 14.758 | 1.13 | 26.506
2021-09-20 10:00 | 15.2478 | 61.398 | 14.7617 | 1.121 | 25.7109
2021-09-20 10:15 | 15.2461 | 61.398 | 14.7612 | 1.118 | 25.4507
2021-09-20 10:30 | 15.2465 | 61.569 | 14.7589 | 1.125 | 26.0616
2021-09-20 10:45 | 15.2475 | 61.912 | 14.7588 | 1.127 | 26.2385
2021-09-20 11:00 | 15.2455 | 62.425 | 14.7612 | 1.117 | 25.3645
2021-09-20 11:15 | 15.2435 | 62.94 | 14.7606 | 1.114 | 25.1074
2021-09-20 11:30 | 15.2435 | 63.626 | 14.7596 | 1.116 | 25.2785
2021-09-20 11:45 | 15.2414 | 64.139 | 14.7582 | 1.115 | 25.1928
2021-09-20 12:00 | 15.2416 | 64.825 | 14.7569 | 1.118 | 25.4507
2021-09-20 12:15 | 15.2382 | 65.509 | 14.7583 | 1.107 | 24.5166
2021-09-20 12:30 | 15.2413 | 66.022 | 14.7582 | 1.114 | 25.1074
2021-09-20 12:45 | 15.2426 | 66.537 | 14.7611 | 1.111 | 24.8527
2021-09-20 13:00 | 15.2423 | 67.05 | 14.757 | 1.119 | 25.5372
2021-09-20 13:15 | 15.2436 | 67.564 | 14.7621 | 1.111 | 24.8527
2021-09-20 13:30 | 15.2423 | 67.735 | 14.7627 | 1.106 | 24.4333
2021-09-20 13:45 | 15.241 | 67.906 | 14.7609 | 1.107 | 24.5166
2021-09-20 14:00 | 15.2368 | 68.248 | 14.7576 | 1.105 | 24.3502
2021-09-20 14:15 | 15.2356 | 68.421 | 14.7572 | 1.104 | 24.2673
2021-09-20 14:30 | 15.2293 | 68.592 | 14.7511 | 1.103 | 24.1847
2021-09-20 14:45 | 15.2293 | 68.592 | 14.7505 | 1.104 | 24.2673
2021-09-20 15:00 | 15.2264 | 68.763 | 14.746 | 1.108 | 24.6003
2021-09-20 15:15 | 15.2182 | 68.934 | 14.7427 | 1.097 | 23.6944
2021-09-20 15:30 | 15.2233 | 68.934 | 14.7442 | 1.105 | 24.3502
2021-09-20 15:45 | 15.2216 | 68.934 | 14.7442 | 1.101 | 24.0203
2021-09-20 16:00 | 15.2216 | 68.934 | 14.7376 | 1.116 | 25.2785
2021-09-20 16:15 | 15.2132 | 68.934 | 14.7355 | 1.102 | 24.1024
2021-09-20 16:30 | 15.2063 | 68.934 | 14.7328 | 1.092 | 23.2926
2021-09-20 16:45 | 15.2076 | 68.763 | 14.731 | 1.099 | 23.8568
2021-09-20 17:00 | 15.2072 | 68.592 | 14.7319 | 1.096 | 23.6135
2021-09-20 17:15 | 15.2072 | 68.592 | 14.729 | 1.103 | 24.1847
2021-09-20 17:30 | 15.205 | 68.421 | 14.726 | 1.105 | 24.3502
2021-09-20 17:45 | 15.205 | 68.421 | 14.7287 | 1.099 | 23.8568
2021-09-20 18:00 | 15.1995 | 68.248 | 14.7247 | 1.095 | 23.5329
2021-09-20 18:15 | 15.2008 | 68.077 | 14.7215 | 1.106 | 24.4333
2021-09-20 18:30 | 15.2004 | 67.906 | 14.7228 | 1.102 | 24.1024
2021-09-20 18:45 | 15.1986 | 67.906 | 14.7178 | 1.109 | 24.6841
2021-09-20 19:00 | 15.1947 | 67.735 | 14.7154 | 1.106 | 24.4333
2021-09-20 19:15 | 15.1914 | 67.735 | 14.7102 | 1.11 | 24.7683
2021-09-20 19:30 | 15.1881 | 67.735 | 14.7099 | 1.103 | 24.1847
2021-09-20 19:45 | 15.1897 | 67.735 | 14.7067 | 1.114 | 25.1074
2021-09-20 20:00 | 15.191 | 67.564 | 14.7039 | 1.123 | 25.8857
2021-09-20 20:15 | 15.1859 | 67.564 | 14.7038 | 1.112 | 24.9373
2021-09-20 20:30 | 15.187 | 67.392 | 14.701 | 1.121 | 25.7109
2021-09-20 20:45 | 15.187 | 67.392 | 14.7015 | 1.12 | 25.6239
2021-09-20 21:00 | 15.1833 | 67.221 | 14.6993 | 1.116 | 25.2785
2021-09-20 21:15 | 15.1811 | 67.05 | 14.697 | 1.117 | 25.3645
2021-09-20 21:30 | 15.1828 | 67.05 | 14.6954 | 1.124 | 25.9735
2021-09-20 21:45 | 15.1811 | 67.05 | 14.6936 | 1.124 | 25.9735
2021-09-20 22:00 | 15.1723 | 66.879 | 14.6913 | 1.109 | 24.6841
2021-09-20 22:15 | 15.1786 | 66.708 | 14.6913 | 1.124 | 25.9735
2021-09-20 22:30 | 15.1752 | 66.708 | 14.6888 | 1.122 | 25.7982
2021-09-20 22:45 | 15.173 | 66.537 | 14.6888 | 1.117 | 25.3645
2021-09-20 23:00 | 15.176 | 66.366 | 14.6881 | 1.125 | 26.0616
2021-09-20 23:15 | 15.1738 | 66.193 | 14.6865 | 1.124 | 25.9735
2021-09-20 23:30 | 15.1721 | 66.193 | 14.6881 | 1.116 | 25.2785
2021-09-20 23:45 | 15.1717 | 66.022 | 14.6874 | 1.117 | 25.3645
2021-09-21 | 15.1712 | 65.851 | 14.6884 | 1.114 | 25.1074
2021-09-21 00:15 | 15.173 | 65.851 | 14.6878 | 1.119 | 25.5372
2021-09-21 00:30 | 15.1759 | 65.68 | 14.6899 | 1.121 | 25.7109
2021-09-21 00:45 | 15.1759 | 65.68 | 14.6901 | 1.12 | 25.6239
2021-09-21 01:00 | 15.1772 | 65.509 | 14.6903 | 1.123 | 25.8857
2021-09-21 01:15 | 15.1754 | 65.509 | 14.6896 | 1.121 | 25.7109
2021-09-21 01:30 | 15.1754 | 65.509 | 14.688 | 1.124 | 25.9735
2021-09-21 01:45 | 15.175 | 65.338 | 14.6886 | 1.122 | 25.7982
2021-09-21 02:00 | 15.175 | 65.338 | 14.6884 | 1.122 | 25.7982
2021-09-21 02:15 | 15.1763 | 65.167 | 14.69 | 1.122 | 25.7982
2021-09-21 02:30 | 15.1746 | 65.167 | 14.6923 | 1.112 | 24.9373
2021-09-21 02:45 | 15.1759 | 64.996 | 14.6932 | 1.113 | 25.0222
2021-09-21 03:00 | 15.1805 | 64.825 | 14.6925 | 1.126 | 26.1499
2021-09-21 03:15 | 15.1766 | 64.652 | 14.6919 | 1.118 | 25.4507
2021-09-21 03:30 | 15.1779 | 64.481 | 14.6896 | 1.126 | 26.1499
2021-09-21 03:45 | 15.174 | 64.31 | 14.6881 | 1.121 | 25.7109
2021-09-21 04:00 | 15.1685 | 64.139 | 14.6867 | 1.111 | 24.8527
2021-09-21 04:15 | 15.1715 | 63.968 | 14.6884 | 1.114 | 25.1074
2021-09-21 04:30 | 15.1727 | 63.797 | 14.6884 | 1.117 | 25.3645
2021-09-21 04:45 | 15.1752 | 63.455 | 14.6917 | 1.115 | 25.1928
2021-09-21 05:00 | 15.1815 | 63.282 | 14.6926 | 1.128 | 26.3274
2021-09-21 05:15 | 15.1811 | 63.111 | 14.6967 | 1.117 | 25.3645
2021-09-21 05:30 | 15.1857 | 62.94 | 14.6991 | 1.122 | 25.7982
2021-09-21 05:45 | 15.187 | 62.769 | 14.7009 | 1.121 | 25.7109
2021-09-21 06:00 | 15.1882 | 62.598 | 14.7016 | 1.122 | 25.7982
2021-09-21 06:15 | 15.1878 | 62.425 | 14.7033 | 1.117 | 25.3645
2021-09-21 06:30 | 15.1852 | 62.083 | 14.7009 | 1.117 | 25.3645
2021-09-21 06:45 | 15.1847 | 61.912 | 14.7016 | 1.114 | 25.1074
2021-09-21 07:00 | 15.1843 | 61.741 | 14.7016 | 1.113 | 25.0222
2021-09-21 07:15 | 15.1885 | 61.398 | 14.7041 | 1.117 | 25.3645
2021-09-21 07:30 | 15.1881 | 61.227 | 14.709 | 1.105 | 24.3502
2021-09-21 07:45 | 15.1943 | 61.054 | 14.712 | 1.112 | 24.9373
2021-09-21 08:00 | 15.1905 | 60.883 | 14.7119 | 1.104 | 24.2673
2021-09-21 08:15 | 15.1972 | 60.883 | 14.7141 | 1.114 | 25.1074
2021-09-21 08:30 | 15.1985 | 60.712 | 14.7177 | 1.109 | 24.6841
2021-09-21 08:45 | 15.1998 | 60.539 | 14.7197 | 1.107 | 24.5166
2021-09-21 09:00 | 15.1981 | 60.539 | 14.7216 | 1.099 | 23.8568
2021-09-21 09:15 | 15.1976 | 60.368 | 14.7244 | 1.092 | 23.2926
2021-09-21 09:30 | 15.201 | 60.368 | 14.7258 | 1.096 | 23.6135
2021-09-21 09:45 | 15.2027 | 60.368 | 14.7303 | 1.09 | 23.1336
2021-09-21 10:00 | 15.206 | 60.368 | 14.7325 | 1.092 | 23.2926
2021-09-21 10:15 | 15.21 | 60.539 | 14.7374 | 1.09 | 23.1336
2021-09-21 10:30 | 15.2087 | 60.712 | 14.7422 | 1.076 | 22.0478
2021-09-21 10:45 | 15.2062 | 61.054 | 14.7454 | 1.063 | 21.0808
2021-09-21 11:00 | 15.2071 | 61.398 | 14.7457 | 1.064 | 21.1538
2021-09-21 11:15 | 15.2068 | 61.912 | 14.7485 | 1.057 | 20.6475
2021-09-21 11:30 | 15.2069 | 62.598 | 14.7454 | 1.065 | 21.227
2021-09-21 11:45 | 15.2036 | 63.282 | 14.7463 | 1.055 | 20.5048
2021-09-21 12:00 | 15.2053 | 63.968 | 14.7437 | 1.065 | 21.227
2021-09-21 12:15 | 15.2055 | 64.652 | 14.7418 | 1.07 | 21.5966
2021-09-21 12:30 | 15.2085 | 65.167 | 14.7422 | 1.076 | 22.0478
2021-09-21 12:45 | 15.2087 | 65.851 | 14.7399 | 1.081 | 22.4302
2021-09-21 13:00 | 15.2146 | 66.193 | 14.7458 | 1.081 | 22.4302
2021-09-21 13:15 | 15.2159 | 66.708 | 14.7384 | 1.101 | 24.0203
2021-09-21 13:30 | 15.215 | 67.05 | 14.7406 | 1.094 | 23.4526
2021-09-21 13:45 | 15.213 | 67.564 | 14.7389 | 1.094 | 23.4526
2021-09-21 14:00 | 15.2126 | 68.077 | 14.7382 | 1.094 | 23.4526
2021-09-21 14:15 | 15.2084 | 68.421 | 14.7335 | 1.095 | 23.5329
2021-09-21 14:30 | 15.211 | 68.763 | 14.7355 | 1.097 | 23.6944
2021-09-21 14:45 | 15.2085 | 69.107 | 14.7348 | 1.093 | 23.3725
2021-09-21 15:00 | 15.2089 | 69.278 | 14.7318 | 1.101 | 24.0203
2021-09-21 15:15 | 15.2072 | 69.278 | 14.7312 | 1.098 | 23.7755
2021-09-21 15:30 | 15.2123 | 69.278 | 14.7348 | 1.101 | 24.0203
2021-09-21 15:45 | 15.214 | 69.278 | 14.7341 | 1.107 | 24.5166
2021-09-21 16:00 | 15.2127 | 69.449 | 14.7347 | 1.103 | 24.1847
2021-09-21 16:15 | 15.2111 | 69.449 | 14.7345 | 1.099 | 23.8568
2021-09-21 16:30 | 15.2132 | 69.622 | 14.7353 | 1.102 | 24.1024
2021-09-21 16:45 | 15.2116 | 69.622 | 14.7347 | 1.1 | 23.9384
2021-09-21 17:00 | 15.2136 | 69.793 | 14.7377 | 1.098 | 23.7755
2021-09-21 17:15 | 15.2187 | 69.793 | 14.7371 | 1.111 | 24.8527
2021-09-21 17:30 | 15.2187 | 69.793 | 14.7389 | 1.107 | 24.5166
2021-09-21 17:45 | 15.22 | 69.622 | 14.7374 | 1.113 | 25.0222
2021-09-21 18:00 | 15.22 | 69.622 | 14.7393 | 1.109 | 24.6841
2021-09-21 18:15 | 15.2208 | 69.278 | 14.7402 | 1.109 | 24.6841
2021-09-21 18:30 | 15.222 | 69.107 | 14.739 | 1.114 | 25.1074
2021-09-21 18:45 | 15.225 | 68.934 | 14.7395 | 1.12 | 25.6239
2021-09-21 19:00 | 15.2264 | 68.763 | 14.7392 | 1.124 | 25.9735
2021-09-21 19:15 | 15.2264 | 68.763 | 14.7366 | 1.13 | 26.506
2021-09-21 19:30 | 15.2275 | 68.592 | 14.7377 | 1.13 | 26.506
2021-09-21 19:45 | 15.2326 | 68.592 | 14.7382 | 1.14 | 27.4153
2021-09-21 20:00 | 15.2372 | 68.421 | 14.7424 | 1.141 | 27.5078
2021-09-21 20:15 | 15.239 | 68.421 | 14.7442 | 1.141 | 27.5078
2021-09-21 20:30 | 15.2458 | 68.421 | 14.7437 | 1.158 | 29.123
2021-09-21 20:45 | 15.2491 | 68.421 | 14.7486 | 1.155 | 28.8319
2021-09-21 21:00 | 15.2491 | 68.421 | 14.7506 | 1.15 | 28.3526
2021-09-21 21:15 | 15.2542 | 68.421 | 14.7534 | 1.155 | 28.8319
2021-09-21 21:30 | 15.2559 | 68.421 | 14.7499 | 1.167 | 30.0122
2021-09-21 21:45 | 15.2559 | 68.421 | 14.7505 | 1.166 | 29.9122
2021-09-21 22:00 | 15.261 | 68.421 | 14.7518 | 1.175 | 30.823
2021-09-21 22:15 | 15.2645 | 68.421 | 14.7521 | 1.182 | 31.5486
2021-09-21 22:30 | 15.2599 | 68.592 | 14.7532 | 1.169 | 30.2131
2021-09-21 22:45 | 15.2615 | 68.592 | 14.7521 | 1.175 | 30.823
2021-09-21 23:00 | 15.2577 | 68.421 | 14.7483 | 1.175 | 30.823
2021-09-21 23:15 | 15.2577 | 68.421 | 14.7477 | 1.176 | 30.9258
2021-09-21 23:30 | 15.2572 | 68.248 | 14.7471 | 1.177 | 31.0288
2021-09-21 23:45 | 15.2538 | 68.248 | 14.7424 | 1.18 | 31.3397
2021-09-22 | 15.2517 | 68.077 | 14.7383 | 1.184 | 31.7587
2021-09-22 00:15 | 15.2478 | 67.906 | 14.7358 | 1.181 | 31.444
2021-09-22 00:30 | 15.2509 | 67.735 | 14.7392 | 1.18 | 31.3397
2021-09-22 00:45 | 15.2487 | 67.564 | 14.7393 | 1.175 | 30.823
2021-09-22 01:00 | 15.2562 | 67.221 | 14.7411 | 1.188 | 32.1827
2021-09-22 01:15 | 15.2536 | 66.879 | 14.7396 | 1.186 | 31.9701
2021-09-22 01:30 | 15.26 | 66.708 | 14.7429 | 1.193 | 32.7198
2021-09-22 01:45 | 15.2732 | 66.537 | 14.7553 | 1.195 | 32.9369
2021-09-22 02:00 | 15.2757 | 66.193 | 14.7617 | 1.186 | 31.9701
2021-09-22 02:15 | 15.2786 | 66.022 | 14.7628 | 1.19 | 32.3966
2021-09-22 02:30 | 15.2748 | 65.851 | 14.7622 | 1.182 | 31.5486
2021-09-22 02:45 | 15.2755 | 65.509 | 14.764 | 1.18 | 31.3397
2021-09-22 03:00 | 15.2751 | 65.338 | 14.7632 | 1.181 | 31.444
2021-09-22 03:15 | 15.2696 | 65.167 | 14.7566 | 1.183 | 31.6535
2021-09-22 03:30 | 15.2658 | 64.996 | 14.755 | 1.178 | 31.1321
2021-09-22 03:45 | 15.2683 | 64.652 | 14.7543 | 1.186 | 31.9701
2021-09-22 04:00 | 15.261 | 64.481 | 14.7461 | 1.188 | 32.1827
2021-09-22 04:15 | 15.2606 | 64.31 | 14.7444 | 1.191 | 32.504
2021-09-22 04:30 | 15.2617 | 64.139 | 14.7477 | 1.186 | 31.9701
2021-09-22 04:45 | 15.2626 | 63.797 | 14.7461 | 1.191 | 32.504
2021-09-22 05:00 | 15.2639 | 63.626 | 14.7477 | 1.191 | 32.504
2021-09-22 05:15 | 15.2646 | 63.282 | 14.7495 | 1.188 | 32.1827
2021-09-22 05:30 | 15.2761 | 63.111 | 14.7601 | 1.19 | 32.3966
2021-09-22 05:45 | 15.279 | 62.94 | 14.7585 | 1.201 | 33.596
2021-09-22 06:00 | 15.2786 | 62.769 | 14.7618 | 1.192 | 32.6117
2021-09-22 06:15 | 15.2832 | 62.598 | 14.7651 | 1.195 | 32.9369
2021-09-22 06:30 | 15.2861 | 62.425 | 14.7685 | 1.194 | 32.8282
2021-09-22 06:45 | 15.2925 | 62.254 | 14.7727 | 1.199 | 33.375
2021-09-22 07:00 | 15.2942 | 62.254 | 14.7686 | 1.212 | 34.8352
2021-09-22 07:15 | 15.2903 | 62.083 | 14.7702 | 1.2 | 33.4853
2021-09-22 07:30 | 15.2983 | 61.912 | 14.776 | 1.205 | 34.042
2021-09-22 07:45 | 15.3013 | 61.741 | 14.7769 | 1.21 | 34.6069
2021-09-22 08:00 | 15.3064 | 61.741 | 14.7811 | 1.212 | 34.8352
2021-09-22 08:15 | 15.3047 | 61.741 | 14.7785 | 1.214 | 35.0649
2021-09-22 08:30 | 15.3008 | 61.569 | 14.7809 | 1.199 | 33.375
2021-09-22 08:45 | 15.3076 | 61.569 | 14.784 | 1.208 | 34.3799
2021-09-22 09:00 | 15.3093 | 61.569 | 14.7878 | 1.203 | 33.8183
2021-09-22 09:15 | 15.3042 | 61.569 | 14.7856 | 1.196 | 33.0459
2021-09-22 09:30 | 15.3042 | 61.569 | 14.7833 | 1.202 | 33.707
2021-09-22 09:45 | 15.3029 | 61.741 | 14.7862 | 1.192 | 32.6117
2021-09-22 10:00 | 15.3013 | 61.741 | 14.7873 | 1.186 | 31.9701
2021-09-22 10:15 | 15.3068 | 61.912 | 14.7888 | 1.195 | 32.9369
2021-09-22 10:30 | 15.3077 | 62.254 | 14.7901 | 1.194 | 32.8282
2021-09-22 10:45 | 15.3082 | 62.425 | 14.7917 | 1.191 | 32.504
2021-09-22 11:00 | 15.309 | 62.769 | 14.7912 | 1.194 | 32.8282
2021-09-22 11:15 | 15.3116 | 63.111 | 14.7921 | 1.198 | 33.265
2021-09-22 11:30 | 15.3096 | 63.626 | 14.7907 | 1.197 | 33.1553
2021-09-22 11:45 | 15.3111 | 64.139 | 14.7904 | 1.201 | 33.596
2021-09-22 12:00 | 15.3145 | 64.825 | 14.7921 | 1.205 | 34.042
2021-09-22 12:15 | 15.3125 | 65.338 | 14.7925 | 1.199 | 33.375
2021-09-22 12:30 | 15.316 | 66.022 | 14.7909 | 1.211 | 34.7209
2021-09-22 12:45 | 15.3219 | 66.366 | 14.7928 | 1.22 | 35.7621
2021-09-22 13:00 | 15.325 | 66.879 | 14.7997 | 1.212 | 34.8352
2021-09-22 13:15 | 15.3186 | 67.05 | 14.7937 | 1.211 | 34.7209
2021-09-22 13:30 | 15.3237 | 67.05 | 14.7954 | 1.218 | 35.5283
2021-09-22 13:45 | 15.319 | 67.221 | 14.7895 | 1.221 | 35.8795
2021-09-22 14:00 | 15.3212 | 67.392 | 14.7869 | 1.232 | 37.194
2021-09-22 14:15 | 15.3221 | 67.735 | 14.7862 | 1.236 | 37.6826
2021-09-22 14:30 | 15.3209 | 67.906 | 14.7857 | 1.234 | 37.4376
2021-09-22 14:45 | 15.3157 | 67.906 | 14.7853 | 1.223 | 36.1153
2021-09-22 15:00 | 15.3161 | 68.077 | 14.7892 | 1.215 | 35.1802
2021-09-22 15:15 | 15.3154 | 68.421 | 14.7872 | 1.218 | 35.5283
2021-09-22 15:30 | 15.3176 | 68.592 | 14.7886 | 1.22 | 35.7621
2021-09-22 15:45 | 15.3158 | 68.592 | 14.7908 | 1.211 | 34.7209
2021-09-22 16:00 | 15.3145 | 68.763 | 14.7892 | 1.212 | 34.8352
2021-09-22 16:15 | 15.3167 | 68.934 | 14.7904 | 1.214 | 35.0649
2021-09-22 16:30 | 15.3171 | 69.107 | 14.7879 | 1.221 | 35.8795
2021-09-22 16:45 | 15.3205 | 69.107 | 14.7896 | 1.224 | 36.2338
2021-09-22 17:00 | 15.3222 | 69.107 | 14.794 | 1.218 | 35.5283
2021-09-22 17:15 | 15.3257 | 69.107 | 14.8008 | 1.211 | 34.7209
2021-09-22 17:30 | 15.3222 | 69.107 | 14.7952 | 1.216 | 35.2959
2021-09-22 17:45 | 15.3222 | 69.107 | 14.7907 | 1.226 | 36.4717
2021-09-22 18:00 | 15.3222 | 69.107 | 14.792 | 1.223 | 36.1153
2021-09-22 18:15 | 15.3205 | 69.107 | 14.7908 | 1.222 | 35.9972
2021-09-22 18:30 | 15.3222 | 69.107 | 14.7908 | 1.226 | 36.4717
2021-09-22 18:45 | 15.3218 | 68.934 | 14.7901 | 1.226 | 36.4717
2021-09-22 19:00 | 15.3185 | 68.934 | 14.7824 | 1.237 | 37.8057
2021-09-22 19:15 | 15.3145 | 68.763 | 14.7793 | 1.234 | 37.4376
2021-09-22 19:30 | 15.3112 | 68.763 | 14.7759 | 1.235 | 37.5599
2021-09-22 19:45 | 15.3108 | 68.592 | 14.7709 | 1.245 | 38.8032
2021-09-22 20:00 | 15.3119 | 68.421 | 14.7733 | 1.243 | 38.5517
2021-09-22 20:15 | 15.3119 | 68.421 | 14.7718 | 1.246 | 38.9296
2021-09-22 20:30 | 15.315 | 68.248 | 14.7728 | 1.251 | 39.5669
2021-09-22 20:45 | 15.315 | 68.248 | 14.7788 | 1.237 | 37.8057
2021-09-22 21:00 | 15.3145 | 68.077 | 14.7767 | 1.241 | 38.3016
2021-09-22 21:15 | 15.3179 | 68.077 | 14.777 | 1.248 | 39.1834
2021-09-22 21:30 | 15.3174 | 67.906 | 14.7763 | 1.248 | 39.1834
2021-09-22 21:45 | 15.3174 | 67.906 | 14.7766 | 1.248 | 39.1834
2021-09-22 22:00 | 15.3153 | 67.735 | 14.7727 | 1.252 | 39.6954
2021-09-22 22:15 | 15.3097 | 67.564 | 14.7746 | 1.234 | 37.4376
2021-09-22 22:30 | 15.3144 | 67.392 | 14.7708 | 1.254 | 39.9537
2021-09-22 22:45 | 15.3089 | 67.221 | 14.767 | 1.25 | 39.4387
2021-09-22 23:00 | 15.3067 | 67.05 | 14.7675 | 1.244 | 38.6773
2021-09-22 23:15 | 15.3113 | 66.879 | 14.7704 | 1.248 | 39.1834
2021-09-22 23:30 | 15.3076 | 66.708 | 14.7657 | 1.25 | 39.4387
2021-09-22 23:45 | 15.3021 | 66.537 | 14.7603 | 1.25 | 39.4387
2021-09-23 | 15.2981 | 66.366 | 14.7588 | 1.244 | 38.6773
2021-09-23 00:15 | 15.2944 | 66.193 | 14.7515 | 1.252 | 39.6954
2021-09-23 00:30 | 15.2951 | 65.851 | 14.7506 | 1.256 | 40.2135
2021-09-23 00:45 | 15.2913 | 65.68 | 14.7506 | 1.247 | 39.0563
2021-09-23 01:00 | 15.2925 | 65.509 | 14.7483 | 1.255 | 40.0834
2021-09-23 01:15 | 15.2921 | 65.338 | 14.749 | 1.253 | 39.8244
2021-09-23 01:30 | 15.2916 | 65.167 | 14.7482 | 1.254 | 39.9537
2021-09-23 01:45 | 15.2894 | 64.996 | 14.7447 | 1.257 | 40.344
2021-09-23 02:00 | 15.2857 | 64.825 | 14.7412 | 1.256 | 40.2135
2021-09-23 02:15 | 15.2886 | 64.652 | 14.7437 | 1.257 | 40.344
2021-09-23 02:30 | 15.2864 | 64.481 | 14.7403 | 1.26 | 40.7376
2021-09-23 02:45 | 15.2826 | 64.31 | 14.7428 | 1.245 | 38.8032
2021-09-23 03:00 | 15.2787 | 64.139 | 14.7377 | 1.248 | 39.1834
2021-09-23 03:15 | 15.2754 | 64.139 | 14.7335 | 1.25 | 39.4387
2021-09-23 03:30 | 15.2732 | 63.968 | 14.731 | 1.251 | 39.5669
2021-09-23 03:45 | 15.2749 | 63.968 | 14.731 | 1.255 | 40.0834
2021-09-23 04:00 | 15.2728 | 63.797 | 14.731 | 1.25 | 39.4387
2021-09-23 04:15 | 15.2723 | 63.626 | 14.7277 | 1.256 | 40.2135
2021-09-23 04:30 | 15.269 | 63.626 | 14.7228 | 1.26 | 40.7376
2021-09-23 04:45 | 15.2702 | 63.455 | 14.7244 | 1.259 | 40.606
2021-09-23 05:00 | 15.2668 | 63.455 | 14.721 | 1.259 | 40.606
2021-09-23 05:15 | 15.2651 | 63.455 | 14.7194 | 1.259 | 40.606
2021-09-23 05:30 | 15.2646 | 63.282 | 14.7194 | 1.258 | 40.4748
2021-09-23 05:45 | 15.2629 | 63.282 | 14.7203 | 1.252 | 39.6954
2021-09-23 06:00 | 15.2646 | 63.282 | 14.7147 | 1.269 | 41.9395
2021-09-23 06:15 | 15.2646 | 63.282 | 14.7163 | 1.265 | 41.4014
2021-09-23 06:30 | 15.2625 | 63.111 | 14.7164 | 1.26 | 40.7376
2021-09-23 06:45 | 15.2609 | 63.111 | 14.7142 | 1.261 | 40.8696
2021-09-23 07:00 | 15.257 | 62.94 | 14.7119 | 1.257 | 40.344
2021-09-23 07:15 | 15.2603 | 62.94 | 14.7129 | 1.263 | 41.1348
2021-09-23 07:30 | 15.2583 | 62.769 | 14.7089 | 1.267 | 41.6697
2021-09-23 07:45 | 15.2629 | 62.598 | 14.7097 | 1.276 | 42.8961
2021-09-23 08:00 | 15.2607 | 62.425 | 14.7097 | 1.271 | 42.2108
2021-09-23 08:15 | 15.2619 | 62.254 | 14.7073 | 1.279 | 43.3121
2021-09-23 08:30 | 15.2586 | 62.254 | 14.7047 | 1.278 | 43.1731
2021-09-23 08:45 | 15.2564 | 62.083 | 14.707 | 1.267 | 41.6697
2021-09-23 09:00 | 15.2581 | 62.083 | 14.7107 | 1.263 | 41.1348
2021-09-23 09:15 | 15.2581 | 62.083 | 14.7086 | 1.268 | 41.8044
2021-09-23 09:30 | 15.2552 | 62.254 | 14.7086 | 1.261 | 40.8696
2021-09-23 09:45 | 15.2572 | 62.425 | 14.7105 | 1.261 | 40.8696
2021-09-23 10:00 | 15.2561 | 62.598 | 14.7125 | 1.254 | 39.9537
2021-09-23 10:15 | 15.2548 | 62.769 | 14.7109 | 1.255 | 40.0834
2021-09-23 10:30 | 15.2519 | 62.94 | 14.7103 | 1.249 | 39.3108
2021-09-23 10:45 | 15.251 | 63.282 | 14.7086 | 1.251 | 39.5669
2021-09-23 11:00 | 15.2485 | 63.626 | 14.709 | 1.245 | 38.8032
2021-09-23 11:15 | 15.2465 | 64.139 | 14.7051 | 1.249 | 39.3108
2021-09-23 11:30 | 15.2462 | 64.652 | 14.7044 | 1.25 | 39.4387
2021-09-23 11:45 | 15.2458 | 65.167 | 14.7036 | 1.251 | 39.5669
2021-09-23 12:00 | 15.2459 | 65.851 | 14.7028 | 1.253 | 39.8244
2021-09-23 12:15 | 15.2404 | 66.366 | 14.7018 | 1.243 | 38.5517
2021-09-23 12:30 | 15.2406 | 67.05 | 14.7023 | 1.242 | 38.4264
2021-09-23 12:45 | 15.2381 | 67.392 | 14.7004 | 1.24 | 38.177
2021-09-23 13:00 | 15.2359 | 67.906 | 14.7013 | 1.233 | 37.3156
2021-09-23 13:15 | 15.2356 | 68.421 | 14.6996 | 1.237 | 37.8057
2021-09-23 13:30 | 15.2398 | 68.763 | 14.7003 | 1.245 | 38.8032
2021-09-23 13:45 | 15.2361 | 69.278 | 14.7004 | 1.236 | 37.6826
2021-09-23 14:00 | 15.2365 | 69.449 | 14.6961 | 1.247 | 39.0563
2021-09-23 14:15 | 15.2369 | 69.622 | 14.6942 | 1.252 | 39.6954
2021-09-23 14:30 | 15.234 | 69.793 | 14.6954 | 1.243 | 38.5517
2021-09-23 14:45 | 15.2358 | 69.793 | 14.6904 | 1.258 | 40.4748
2021-09-23 15:00 | 15.2323 | 69.793 | 14.6915 | 1.248 | 39.1834
2021-09-23 15:15 | 15.2294 | 69.964 | 14.6935 | 1.236 | 37.6826
2021-09-23 15:30 | 15.2298 | 70.137 | 14.692 | 1.241 | 38.3016
2021-09-23 15:45 | 15.2285 | 70.308 | 14.6922 | 1.237 | 37.8057
2021-09-23 16:00 | 15.2272 | 70.48 | 14.6877 | 1.245 | 38.8032
2021-09-23 16:15 | 15.2256 | 70.48 | 14.688 | 1.24 | 38.177
2021-09-23 16:30 | 15.2311 | 70.651 | 14.6887 | 1.251 | 39.5669
2021-09-23 16:45 | 15.2327 | 70.651 | 14.6887 | 1.255 | 40.0834
2021-09-23 17:00 | 15.2298 | 70.824 | 14.6874 | 1.251 | 39.5669
2021-09-23 17:15 | 15.2269 | 70.995 | 14.6865 | 1.247 | 39.0563
2021-09-23 17:30 | 15.2235 | 70.995 | 14.6872 | 1.237 | 37.8057
2021-09-23 17:45 | 15.2201 | 70.995 | 14.6877 | 1.228 | 36.7111
2021-09-23 18:00 | 15.2219 | 70.995 | 14.6854 | 1.238 | 37.9291
2021-09-23 18:15 | 15.2219 | 70.995 | 14.6825 | 1.244 | 38.6773
2021-09-23 18:30 | 15.2184 | 70.995 | 14.6813 | 1.239 | 38.0529
2021-09-23 18:45 | 15.2184 | 70.995 | 14.6794 | 1.243 | 38.5517
2021-09-23 19:00 | 15.2179 | 70.824 | 14.6735 | 1.256 | 40.2135
2021-09-23 19:15 | 15.2197 | 70.824 | 14.6709 | 1.266 | 41.5354
2021-09-23 19:30 | 15.2226 | 70.651 | 14.6691 | 1.277 | 43.0344
2021-09-23 19:45 | 15.2201 | 70.308 | 14.6685 | 1.272 | 42.3471
2021-09-23 20:00 | 15.2252 | 70.308 | 14.6678 | 1.286 | 44.2969
2021-09-23 20:15 | 15.2195 | 70.137 | 14.6659 | 1.277 | 43.0344
2021-09-23 20:30 | 15.2226 | 69.964 | 14.6632 | 1.29 | 44.8686
2021-09-23 20:45 | 15.2221 | 69.793 | 14.6643 | 1.287 | 44.4392
2021-09-23 21:00 | 15.2213 | 69.449 | 14.6632 | 1.287 | 44.4392
2021-09-23 21:15 | 15.2158 | 69.278 | 14.6594 | 1.283 | 43.8724
2021-09-23 21:30 | 15.2153 | 69.107 | 14.6588 | 1.284 | 44.0135
2021-09-23 21:45 | 15.2098 | 68.934 | 14.6555 | 1.279 | 43.3121
2021-09-23 22:00 | 15.211 | 68.763 | 14.6539 | 1.285 | 44.155
2021-09-23 22:15 | 15.2079 | 68.248 | 14.652 | 1.282 | 43.7317
2021-09-23 22:30 | 15.2066 | 67.735 | 14.6527 | 1.278 | 43.1731
2021-09-23 22:45 | 15.2024 | 67.392 | 14.6492 | 1.276 | 42.8961
2021-09-23 23:00 | 15.2002 | 67.221 | 14.6466 | 1.277 | 43.0344
2021-09-23 23:15 | 15.1976 | 66.879 | 14.6448 | 1.275 | 42.7583
2021-09-23 23:30 | 15.1956 | 66.708 | 14.6421 | 1.277 | 43.0344
2021-09-23 23:45 | 15.195 | 66.537 | 14.6429 | 1.274 | 42.6208
2021-09-24 | 15.1959 | 66.193 | 14.6414 | 1.279 | 43.3121
2021-09-24 00:15 | 15.1955 | 66.022 | 14.6421 | 1.276 | 42.8961
2021-09-24 00:30 | 15.1928 | 65.68 | 14.6407 | 1.274 | 42.6208
2021-09-24 00:45 | 15.1937 | 65.338 | 14.6417 | 1.273 | 42.4838
2021-09-24 01:00 | 15.1933 | 65.167 | 14.6403 | 1.276 | 42.8961
2021-09-24 01:15 | 15.1907 | 64.825 | 14.6389 | 1.273 | 42.4838
2021-09-24 01:30 | 15.1902 | 64.652 | 14.636 | 1.278 | 43.1731
2021-09-24 01:45 | 15.1898 | 64.481 | 14.6318 | 1.287 | 44.4392
2021-09-24 02:00 | 15.1894 | 64.31 | 14.6336 | 1.282 | 43.7317
2021-09-24 02:15 | 15.1884 | 63.968 | 14.6313 | 1.285 | 44.155
2021-09-24 02:30 | 15.1879 | 63.797 | 14.6323 | 1.282 | 43.7317
2021-09-24 02:45 | 15.1859 | 63.626 | 14.6307 | 1.281 | 43.5914
2021-09-24 03:00 | 15.1833 | 63.282 | 14.6284 | 1.28 | 43.4516
2021-09-24 03:15 | 15.1862 | 63.111 | 14.6284 | 1.287 | 44.4392
2021-09-24 03:30 | 15.1875 | 62.94 | 14.6305 | 1.285 | 44.155
2021-09-24 03:45 | 15.187 | 62.769 | 14.6316 | 1.281 | 43.5914
2021-09-24 04:00 | 15.1882 | 62.598 | 14.6316 | 1.284 | 44.0135
2021-09-24 04:15 | 15.1882 | 62.598 | 14.6298 | 1.288 | 44.5819
2021-09-24 04:30 | 15.1895 | 62.425 | 14.6307 | 1.289 | 44.725
2021-09-24 04:45 | 15.1895 | 62.425 | 14.6307 | 1.289 | 44.725
2021-09-24 05:00 | 15.1942 | 62.254 | 14.6324 | 1.296 | 45.7386
2021-09-24 05:15 | 15.1957 | 62.254 | 14.6326 | 1.299 | 46.1793
2021-09-24 05:30 | 15.1957 | 62.254 | 14.6334 | 1.297 | 45.8851
2021-09-24 05:45 | 15.1957 | 62.254 | 14.6336 | 1.297 | 45.8851
2021-09-24 06:00 | 15.1975 | 62.254 | 14.6345 | 1.299 | 46.1793
2021-09-24 06:15 | 15.1992 | 62.254 | 14.6369 | 1.297 | 45.8851
2021-09-24 06:30 | 15.1992 | 62.254 | 14.6378 | 1.295 | 45.5925
2021-09-24 06:45 | 15.2008 | 62.254 | 14.6394 | 1.295 | 45.5925
2021-09-24 07:00 | 15.206 | 62.254 | 14.6371 | 1.312 | 48.1332
2021-09-24 07:15 | 15.2039 | 62.083 | 14.6403 | 1.3 | 46.327
2021-09-24 07:30 | 15.2072 | 62.083 | 14.642 | 1.304 | 46.9222
2021-09-24 07:45 | 15.2118 | 61.912 | 14.6452 | 1.307 | 47.3731
2021-09-24 08:00 | 15.2118 | 61.912 | 14.6459 | 1.305 | 47.0721
2021-09-24 08:15 | 15.2101 | 61.912 | 14.6456 | 1.302 | 46.6237
2021-09-24 08:30 | 15.2072 | 62.083 | 14.6475 | 1.291 | 45.0125
2021-09-24 08:45 | 15.2105 | 62.083 | 14.6471 | 1.3 | 46.327
2021-09-24 09:00 | 15.2127 | 62.254 | 14.6519 | 1.294 | 45.4469
2021-09-24 09:15 | 15.2123 | 62.083 | 14.6521 | 1.292 | 45.1569
2021-09-24 09:30 | 15.2105 | 62.083 | 14.6549 | 1.282 | 43.7317
2021-09-24 09:45 | 15.2127 | 62.254 | 14.6624 | 1.269 | 41.9395
2021-09-24 10:00 | 15.2166 | 62.425 | 14.6632 | 1.277 | 43.0344
2021-09-24 10:15 | 15.2171 | 62.598 | 14.6678 | 1.267 | 41.6697
2021-09-24 10:30 | 15.2179 | 62.94 | 14.6684 | 1.268 | 41.8044
2021-09-24 10:45 | 15.2172 | 63.282 | 14.6652 | 1.273 | 42.4838
2021-09-24 11:00 | 15.2163 | 63.626 | 14.6674 | 1.266 | 41.5354
2021-09-24 11:15 | 15.2139 | 63.968 | 14.6646 | 1.267 | 41.6697
2021-09-24 11:30 | 15.2152 | 64.481 | 14.6635 | 1.273 | 42.4838
2021-09-24 11:45 | 15.2182 | 64.996 | 14.6639 | 1.279 | 43.3121
2021-09-24 12:00 | 15.2133 | 65.68 | 14.6653 | 1.264 | 41.2679
2021-09-24 12:15 | 15.2146 | 66.193 | 14.6638 | 1.271 | 42.2108
2021-09-24 12:30 | 15.2163 | 66.879 | 14.6635 | 1.275 | 42.7583
2021-09-24 12:45 | 15.2159 | 67.392 | 14.6642 | 1.273 | 42.4838
2021-09-24 13:00 | 15.2156 | 67.906 | 14.6632 | 1.274 | 42.6208
2021-09-24 13:15 | 15.2237 | 68.421 | 14.6633 | 1.293 | 45.3017
2021-09-24 13:30 | 15.2297 | 68.763 | 14.6665 | 1.299 | 46.1793
2021-09-24 13:45 | 15.2204 | 69.107 | 14.6627 | 1.286 | 44.2969
2021-09-24 14:00 | 15.2208 | 69.278 | 14.6601 | 1.293 | 45.3017
2021-09-24 14:15 | 15.2246 | 69.449 | 14.6613 | 1.299 | 46.1793
2021-09-24 14:30 | 15.22 | 69.622 | 14.6578 | 1.297 | 45.8851
2021-09-24 14:45 | 15.2239 | 69.793 | 14.6558 | 1.31 | 47.8279
2021-09-24 15:00 | 15.2204 | 69.793 | 14.6572 | 1.299 | 46.1793
2021-09-24 15:15 | 15.2129 | 70.137 | 14.6508 | 1.296 | 45.7386
2021-09-24 15:30 | 15.2082 | 70.308 | 14.6513 | 1.285 | 44.155
2021-09-24 15:45 | 15.2137 | 70.48 | 14.65 | 1.3 | 46.327
2021-09-24 16:00 | 15.2124 | 70.651 | 14.649 | 1.3 | 46.327
2021-09-24 16:15 | 15.2146 | 70.824 | 14.6533 | 1.295 | 45.5925
2021-09-24 16:30 | 15.2166 | 70.995 | 14.6519 | 1.303 | 46.7727
2021-09-24 16:45 | 15.2206 | 71.168 | 14.6559 | 1.302 | 46.6237
2021-09-24 17:00 | 15.2227 | 71.339 | 14.6535 | 1.313 | 48.2866
2021-09-24 17:15 | 15.2227 | 71.339 | 14.6564 | 1.306 | 47.2224
2021-09-24 17:30 | 15.2227 | 71.339 | 14.6548 | 1.31 | 47.8279
2021-09-24 17:45 | 15.2243 | 71.339 | 14.6564 | 1.31 | 47.8279
2021-09-24 18:00 | 15.2274 | 71.168 | 14.659 | 1.311 | 47.9803
2021-09-24 18:15 | 15.2285 | 70.995 | 14.6584 | 1.315 | 48.5946
2021-09-24 18:30 | 15.2316 | 70.824 | 14.66 | 1.318 | 49.0599
2021-09-24 18:45 | 15.2277 | 70.651 | 14.6572 | 1.316 | 48.7492
2021-09-24 19:00 | 15.2256 | 70.48 | 14.6575 | 1.31 | 47.8279
2021-09-24 19:15 | 15.2252 | 70.308 | 14.6536 | 1.318 | 49.0599
2021-09-24 19:30 | 15.2281 | 70.137 | 14.655 | 1.322 | 49.6865
2021-09-24 19:45 | 15.2259 | 69.964 | 14.6546 | 1.318 | 49.0599
2021-09-24 20:00 | 15.2272 | 69.793 | 14.6535 | 1.323 | 49.8443
2021-09-24 20:15 | 15.223 | 69.449 | 14.6507 | 1.32 | 49.3723
2021-09-24 20:30 | 15.2242 | 69.278 | 14.6517 | 1.32 | 49.3723
2021-09-24 20:45 | 15.2237 | 69.107 | 14.6503 | 1.323 | 49.8443
2021-09-24 21:00 | 15.2246 | 68.763 | 14.6513 | 1.322 | 49.6865
2021-09-24 21:15 | 15.2258 | 68.592 | 14.6532 | 1.321 | 49.5292
2021-09-24 21:30 | 15.2271 | 68.421 | 14.6549 | 1.32 | 49.3723
2021-09-24 21:45 | 15.2262 | 68.077 | 14.6558 | 1.316 | 48.7492
2021-09-24 22:00 | 15.2275 | 67.906 | 14.6558 | 1.319 | 49.2159
2021-09-24 22:15 | 15.2322 | 67.735 | 14.6593 | 1.321 | 49.5292
2021-09-24 22:30 | 15.2368 | 67.564 | 14.6587 | 1.334 | 51.6099
2021-09-24 22:45 | 15.2375 | 67.221 | 14.6616 | 1.329 | 50.8005
2021-09-24 23:00 | 15.2371 | 67.05 | 14.6617 | 1.327 | 50.48
2021-09-24 23:15 | 15.2329 | 66.708 | 14.6626 | 1.315 | 48.5946
2021-09-24 23:30 | 15.2342 | 66.537 | 14.6627 | 1.318 | 49.0599
2021-09-24 23:45 | 15.2353 | 66.366 | 14.6603 | 1.327 | 50.48
2021-09-25 | 15.2413 | 66.022 | 14.6643 | 1.331 | 51.1229
2021-09-25 00:15 | 15.2374 | 65.851 | 14.6677 | 1.314 | 48.4404
2021-09-25 00:30 | 15.2353 | 65.68 | 14.6643 | 1.317 | 48.9044
2021-09-25 00:45 | 15.2332 | 65.509 | 14.6643 | 1.312 | 48.1332
2021-09-25 01:00 | 15.2361 | 65.338 | 14.6667 | 1.313 | 48.2866
2021-09-25 01:15 | 15.2356 | 65.167 | 14.669 | 1.307 | 47.3731
2021-09-25 01:30 | 15.2385 | 64.996 | 14.6682 | 1.315 | 48.5946
2021-09-25 01:45 | 15.2352 | 64.996 | 14.6682 | 1.308 | 47.5242
2021-09-25 02:00 | 15.2398 | 64.825 | 14.6714 | 1.311 | 47.9803
2021-09-25 02:15 | 15.2394 | 64.652 | 14.6698 | 1.314 | 48.4404
2021-09-25 02:30 | 15.2407 | 64.481 | 14.6722 | 1.311 | 47.9803
2021-09-25 02:45 | 15.2407 | 64.481 | 14.6713 | 1.313 | 48.2866
2021-09-25 03:00 | 15.2385 | 64.31 | 14.6704 | 1.31 | 47.8279
2021-09-25 03:15 | 15.2351 | 64.31 | 14.6655 | 1.314 | 48.4404
2021-09-25 03:30 | 15.2368 | 64.31 | 14.6671 | 1.314 | 48.4404
2021-09-25 03:45 | 15.2313 | 64.139 | 14.6638 | 1.309 | 47.6758
2021-09-25 04:00 | 15.233 | 64.139 | 14.6646 | 1.311 | 47.9803
2021-09-25 04:15 | 15.2313 | 64.139 | 14.663 | 1.311 | 47.9803
2021-09-25 04:30 | 15.2295 | 64.139 | 14.6623 | 1.308 | 47.5242
2021-09-25 04:45 | 15.2291 | 63.968 | 14.6616 | 1.309 | 47.6758
2021-09-25 05:00 | 15.2308 | 63.968 | 14.6624 | 1.311 | 47.9803
2021-09-25 05:15 | 15.2359 | 63.968 | 14.6682 | 1.309 | 47.6758
2021-09-25 05:30 | 15.2427 | 63.968 | 14.6732 | 1.314 | 48.4404
2021-09-25 05:45 | 15.2456 | 63.797 | 14.678 | 1.309 | 47.6758
2021-09-25 06:00 | 15.2443 | 63.968 | 14.6788 | 1.304 | 46.9222
2021-09-25 06:15 | 15.2461 | 63.968 | 14.6764 | 1.314 | 48.4404
2021-09-25 06:30 | 15.2478 | 63.968 | 14.6764 | 1.318 | 49.0599
2021-09-25 06:45 | 15.2474 | 63.797 | 14.6772 | 1.315 | 48.5946
2021-09-25 07:00 | 15.249 | 63.797 | 14.6772 | 1.319 | 49.2159
2021-09-25 07:15 | 15.2507 | 63.797 | 14.683 | 1.309 | 47.6758
2021-09-25 07:30 | 15.2558 | 63.797 | 14.6846 | 1.317 | 48.9044
2021-09-25 07:45 | 15.2536 | 63.626 | 14.6854 | 1.311 | 47.9803
2021-09-25 08:00 | 15.2587 | 63.626 | 14.6887 | 1.315 | 48.5946
2021-09-25 08:15 | 15.2604 | 63.626 | 14.6887 | 1.319 | 49.2159
2021-09-25 08:30 | 15.2604 | 63.626 | 14.6887 | 1.319 | 49.2159
2021-09-25 08:45 | 15.2604 | 63.626 | 14.6894 | 1.317 | 48.9044
2021-09-25 09:00 | 15.2655 | 63.626 | 14.6919 | 1.323 | 49.8443
2021-09-25 09:15 | 15.2673 | 63.626 | 14.6959 | 1.318 | 49.0599
2021-09-25 09:30 | 15.2659 | 63.797 | 14.6958 | 1.315 | 48.5946
2021-09-25 09:45 | 15.2694 | 63.797 | 14.6965 | 1.321 | 49.5292
2021-09-25 10:00 | 15.271 | 63.797 | 14.6988 | 1.32 | 49.3723
2021-09-25 10:15 | 15.2699 | 63.968 | 14.6977 | 1.32 | 49.3723
2021-09-25 10:30 | 15.2732 | 63.968 | 14.7016 | 1.318 | 49.0599
2021-09-25 10:45 | 15.2732 | 63.968 | 14.7022 | 1.317 | 48.9044
2021-09-25 11:00 | 15.2754 | 64.139 | 14.7044 | 1.317 | 48.9044
2021-09-25 11:15 | 15.272 | 64.139 | 14.7074 | 1.302 | 46.6237
2021-09-25 11:30 | 15.2787 | 64.139 | 14.706 | 1.321 | 49.5292
2021-09-25 11:45 | 15.2741 | 64.31 | 14.7071 | 1.308 | 47.5242
2021-09-25 12:00 | 15.2746 | 64.481 | 14.7099 | 1.303 | 46.7727
2021-09-25 12:15 | 15.2751 | 64.652 | 14.7093 | 1.305 | 47.0721
2021-09-25 12:30 | 15.2751 | 64.652 | 14.7086 | 1.307 | 47.3731
2021-09-25 12:45 | 15.2789 | 64.825 | 14.7093 | 1.314 | 48.4404
2021-09-25 13:00 | 15.2746 | 65.167 | 14.7099 | 1.303 | 46.7727
2021-09-25 13:15 | 15.2755 | 65.509 | 14.708 | 1.309 | 47.6758
2021-09-25 13:30 | 15.2719 | 66.022 | 14.7051 | 1.307 | 47.3731
2021-09-25 13:45 | 15.271 | 66.366 | 14.7074 | 1.3 | 46.327
2021-09-25 14:00 | 15.2706 | 66.879 | 14.7042 | 1.306 | 47.2224
2021-09-25 14:15 | 15.2699 | 67.221 | 14.7032 | 1.307 | 47.3731
2021-09-25 14:30 | 15.2674 | 67.564 | 14.7031 | 1.302 | 46.6237
2021-09-25 14:45 | 15.2632 | 67.906 | 14.6958 | 1.309 | 47.6758
2021-09-25 15:00 | 15.2652 | 68.077 | 14.6952 | 1.315 | 48.5946
2021-09-25 15:15 | 15.2619 | 68.077 | 14.6952 | 1.307 | 47.3731
2021-09-25 15:30 | 15.2572 | 68.248 | 14.6952 | 1.296 | 45.7386
2021-09-25 15:45 | 15.2606 | 68.248 | 14.6942 | 1.306 | 47.2224
2021-09-25 16:00 | 15.2559 | 68.421 | 14.6903 | 1.305 | 47.0721
2021-09-25 16:15 | 15.2559 | 68.421 | 14.6877 | 1.311 | 47.9803
2021-09-25 16:30 | 15.2577 | 68.421 | 14.6888 | 1.312 | 48.1332
2021-09-25 16:45 | 15.2564 | 68.592 | 14.6906 | 1.305 | 47.0721
2021-09-25 17:00 | 15.2546 | 68.592 | 14.6913 | 1.299 | 46.1793
2021-09-25 17:15 | 15.253 | 68.592 | 14.6941 | 1.289 | 44.725
2021-09-25 17:30 | 15.253 | 68.592 | 14.6907 | 1.297 | 45.8851
2021-09-25 17:45 | 15.253 | 68.592 | 14.6923 | 1.293 | 45.3017
2021-09-25 18:00 | 15.253 | 68.592 | 14.6923 | 1.293 | 45.3017
2021-09-25 18:15 | 15.2546 | 68.592 | 14.6917 | 1.298 | 46.0319
2021-09-25 18:30 | 15.2546 | 68.592 | 14.6894 | 1.304 | 46.9222
2021-09-25 18:45 | 15.2577 | 68.421 | 14.689 | 1.312 | 48.1332
2021-09-25 19:00 | 15.259 | 68.248 | 14.6904 | 1.311 | 47.9803
2021-09-25 19:15 | 15.2601 | 68.077 | 14.6887 | 1.318 | 49.0599
2021-09-25 19:30 | 15.2632 | 67.906 | 14.6893 | 1.324 | 50.0026
2021-09-25 19:45 | 15.2648 | 67.906 | 14.6919 | 1.321 | 49.5292
2021-09-25 20:00 | 15.2694 | 67.735 | 14.6936 | 1.328 | 50.64
2021-09-25 20:15 | 15.2712 | 67.735 | 14.6968 | 1.325 | 50.1612
2021-09-25 20:30 | 15.2725 | 67.564 | 14.6986 | 1.324 | 50.0026
2021-09-25 20:45 | 15.2758 | 67.564 | 14.7045 | 1.318 | 49.0599
2021-09-25 21:00 | 15.2736 | 67.392 | 14.7012 | 1.32 | 49.3723
2021-09-25 21:15 | 15.2736 | 67.392 | 14.7004 | 1.322 | 49.6865
2021-09-25 21:30 | 15.2749 | 67.221 | 14.7031 | 1.319 | 49.2159
2021-09-25 21:45 | 15.2762 | 67.05 | 14.7041 | 1.32 | 49.3723
2021-09-25 22:00 | 15.2723 | 66.879 | 14.7041 | 1.311 | 47.9803
2021-09-25 22:15 | 15.2702 | 66.708 | 14.7007 | 1.313 | 48.2866
2021-09-25 22:30 | 15.2715 | 66.537 | 14.7 | 1.318 | 49.0599
2021-09-25 22:45 | 15.271 | 66.366 | 14.701 | 1.315 | 48.5946
2021-09-25 23:00 | 15.2688 | 66.193 | 14.701 | 1.31 | 47.8279
2021-09-25 23:15 | 15.2735 | 66.022 | 14.7052 | 1.311 | 47.9803
2021-09-25 23:30 | 15.2731 | 65.851 | 14.7036 | 1.313 | 48.2866
2021-09-25 23:45 | 15.2744 | 65.68 | 14.7045 | 1.314 | 48.4404
2021-09-26 | 15.2739 | 65.509 | 14.7062 | 1.309 | 47.6758
2021-09-26 00:15 | 15.2717 | 65.338 | 14.7029 | 1.312 | 48.1332
2021-09-26 00:30 | 15.2746 | 65.167 | 14.7062 | 1.311 | 47.9803
2021-09-26 00:45 | 15.2746 | 65.167 | 14.7062 | 1.311 | 47.9803
2021-09-26 01:00 | 15.2777 | 64.996 | 14.7094 | 1.311 | 47.9803
2021-09-26 01:15 | 15.2771 | 64.825 | 14.7112 | 1.305 | 47.0721
2021-09-26 01:30 | 15.2738 | 64.825 | 14.7078 | 1.305 | 47.0721
2021-09-26 01:45 | 15.2733 | 64.652 | 14.7078 | 1.304 | 46.9222
2021-09-26 02:00 | 15.2751 | 64.652 | 14.7094 | 1.305 | 47.0721
2021-09-26 02:15 | 15.2762 | 64.481 | 14.7112 | 1.303 | 46.7727
2021-09-26 02:30 | 15.2746 | 64.481 | 14.7105 | 1.301 | 46.4751
2021-09-26 02:45 | 15.2741 | 64.31 | 14.7105 | 1.3 | 46.327
2021-09-26 03:00 | 15.2758 | 64.31 | 14.7105 | 1.304 | 46.9222
2021-09-26 03:15 | 15.2771 | 64.139 | 14.7105 | 1.307 | 47.3731
2021-09-26 03:30 | 15.2771 | 64.139 | 14.7105 | 1.307 | 47.3731
2021-09-26 03:45 | 15.2736 | 64.139 | 14.7089 | 1.303 | 46.7727
2021-09-26 04:00 | 15.2732 | 63.968 | 14.7048 | 1.311 | 47.9803
2021-09-26 04:15 | 15.2699 | 63.968 | 14.7048 | 1.303 | 46.7727
2021-09-26 04:30 | 15.2716 | 63.968 | 14.7025 | 1.313 | 48.2866
2021-09-26 04:45 | 15.2664 | 63.968 | 14.7007 | 1.305 | 47.0721
2021-09-26 05:00 | 15.2716 | 63.968 | 14.7018 | 1.314 | 48.4404
2021-09-26 05:15 | 15.2677 | 63.797 | 14.7025 | 1.304 | 46.9222
2021-09-26 05:30 | 15.2728 | 63.797 | 14.7041 | 1.312 | 48.1332
2021-09-26 05:45 | 15.2778 | 63.797 | 14.7051 | 1.321 | 49.5292
2021-09-26 06:00 | 15.2829 | 63.797 | 14.7107 | 1.32 | 49.3723
2021-09-26 06:15 | 15.2813 | 63.797 | 14.7134 | 1.31 | 47.8279
2021-09-26 06:30 | 15.2796 | 63.797 | 14.7109 | 1.312 | 48.1332
2021-09-26 06:45 | 15.2796 | 63.797 | 14.7093 | 1.315 | 48.5946
2021-09-26 07:00 | 15.2762 | 63.797 | 14.7068 | 1.313 | 48.2866
2021-09-26 07:15 | 15.2778 | 63.797 | 14.7086 | 1.313 | 48.2866
2021-09-26 07:30 | 15.2757 | 63.626 | 14.7102 | 1.304 | 46.9222
2021-09-26 07:45 | 15.2774 | 63.626 | 14.7093 | 1.31 | 47.8279
2021-09-26 08:00 | 15.2809 | 63.626 | 14.71 | 1.317 | 48.9044
2021-09-26 08:15 | 15.2842 | 63.626 | 14.7147 | 1.314 | 48.4404
2021-09-26 08:30 | 15.2842 | 63.626 | 14.7178 | 1.306 | 47.2224
2021-09-26 08:45 | 15.2876 | 63.626 | 14.7183 | 1.313 | 48.2866
2021-09-26 09:00 | 15.2871 | 63.455 | 14.7219 | 1.304 | 46.9222
2021-09-26 09:15 | 15.2855 | 63.455 | 14.72 | 1.304 | 46.9222
2021-09-26 09:30 | 15.2871 | 63.455 | 14.7228 | 1.302 | 46.6237
2021-09-26 09:45 | 15.2871 | 63.455 | 14.7281 | 1.289 | 44.725
2021-09-26 10:00 | 15.2906 | 63.455 | 14.7284 | 1.297 | 45.8851
2021-09-26 10:15 | 15.291 | 63.626 | 14.7268 | 1.301 | 46.4751
2021-09-26 10:30 | 15.2926 | 63.626 | 14.729 | 1.3 | 46.327
2021-09-26 10:45 | 15.2876 | 63.626 | 14.7287 | 1.289 | 44.725
2021-09-26 11:00 | 15.2897 | 63.797 | 14.729 | 1.293 | 45.3017
2021-09-26 11:15 | 15.2915 | 63.797 | 14.731 | 1.293 | 45.3017
2021-09-26 11:30 | 15.2906 | 64.139 | 14.731 | 1.291 | 45.0125
2021-09-26 11:45 | 15.2954 | 64.652 | 14.7308 | 1.302 | 46.6237
2021-09-26 12:00 | 15.2967 | 65.167 | 14.7299 | 1.307 | 47.3731
2021-09-26 12:15 | 15.2935 | 65.851 | 14.7315 | 1.296 | 45.7386
2021-09-26 12:30 | 15.3003 | 66.537 | 14.7322 | 1.31 | 47.8279
2021-09-26 12:45 | 15.2966 | 67.05 | 14.7337 | 1.298 | 46.0319
2021-09-26 13:00 | 15.3055 | 67.221 | 14.7319 | 1.323 | 49.8443
2021-09-26 13:15 | 15.2952 | 67.221 | 14.7326 | 1.298 | 46.0319
2021-09-26 13:30 | 15.2974 | 67.392 | 14.7322 | 1.304 | 46.9222
2021-09-26 13:45 | 15.291 | 67.564 | 14.7277 | 1.299 | 46.1793
2021-09-26 14:00 | 15.2886 | 67.906 | 14.7277 | 1.294 | 45.4469
2021-09-26 14:15 | 15.289 | 68.077 | 14.726 | 1.299 | 46.1793
2021-09-26 14:30 | 15.2883 | 68.421 | 14.7254 | 1.298 | 46.0319
2021-09-26 14:45 | 15.2857 | 68.763 | 14.7238 | 1.296 | 45.7386
2021-09-26 15:00 | 15.2865 | 69.107 | 14.7222 | 1.302 | 46.6237
2021-09-26 15:15 | 15.2841 | 69.449 | 14.7194 | 1.302 | 46.6237
2021-09-26 15:30 | 15.2841 | 69.449 | 14.7173 | 1.307 | 47.3731
2021-09-26 15:45 | 15.2812 | 69.622 | 14.7151 | 1.306 | 47.2224
2021-09-26 16:00 | 15.2812 | 69.622 | 14.7161 | 1.303 | 46.7727
2021-09-26 16:15 | 15.2799 | 69.793 | 14.7183 | 1.295 | 45.5925
2021-09-26 16:30 | 15.2816 | 69.793 | 14.7205 | 1.294 | 45.4469
2021-09-26 16:45 | 15.2832 | 69.793 | 14.7202 | 1.299 | 46.1793
2021-09-26 17:00 | 15.2803 | 69.964 | 14.7223 | 1.287 | 44.4392
2021-09-26 17:15 | 15.277 | 69.964 | 14.7223 | 1.279 | 43.3121
2021-09-26 17:30 | 15.279 | 70.137 | 14.7205 | 1.288 | 44.5819
2021-09-26 17:45 | 15.2825 | 70.137 | 14.7216 | 1.294 | 45.4469
2021-09-26 18:00 | 15.279 | 70.137 | 14.7209 | 1.287 | 44.4392
2021-09-26 18:15 | 15.2807 | 70.137 | 14.7178 | 1.298 | 46.0319
2021-09-26 18:30 | 15.2774 | 70.137 | 14.7116 | 1.305 | 47.0721
2021-09-26 18:45 | 15.2786 | 69.964 | 14.7109 | 1.309 | 47.6758
2021-09-26 19:00 | 15.2786 | 69.964 | 14.7112 | 1.309 | 47.6758
2021-09-26 19:15 | 15.2816 | 69.793 | 14.7105 | 1.317 | 48.9044
2021-09-26 19:30 | 15.2816 | 69.793 | 14.7119 | 1.314 | 48.4404
2021-09-26 19:45 | 15.2812 | 69.622 | 14.7107 | 1.316 | 48.7492
2021-09-26 20:00 | 15.2777 | 69.622 | 14.7094 | 1.311 | 47.9803
2021-09-26 20:15 | 15.279 | 69.449 | 14.7093 | 1.314 | 48.4404
2021-09-26 20:30 | 15.279 | 69.449 | 14.7074 | 1.318 | 49.0599
2021-09-26 20:45 | 15.2803 | 69.278 | 14.712 | 1.311 | 47.9803
2021-09-26 21:00 | 15.2832 | 69.107 | 14.7125 | 1.316 | 48.7492
2021-09-26 21:15 | 15.281 | 68.934 | 14.7096 | 1.318 | 49.0599
2021-09-26 21:30 | 15.2806 | 68.763 | 14.7093 | 1.318 | 49.0599
2021-09-26 21:45 | 15.2768 | 68.592 | 14.7103 | 1.307 | 47.3731
2021-09-26 22:00 | 15.2764 | 68.421 | 14.7062 | 1.315 | 48.5946
2021-09-26 22:15 | 15.2776 | 68.248 | 14.709 | 1.311 | 47.9803
2021-09-26 22:30 | 15.2771 | 68.077 | 14.7099 | 1.308 | 47.5242
2021-09-26 22:45 | 15.2784 | 67.906 | 14.7099 | 1.311 | 47.9803
2021-09-26 23:00 | 15.2745 | 67.735 | 14.7093 | 1.304 | 46.9222
2021-09-26 23:15 | 15.2741 | 67.564 | 14.7089 | 1.304 | 46.9222
2021-09-26 23:30 | 15.272 | 67.392 | 14.7049 | 1.308 | 47.5242
2021-09-26 23:45 | 15.2716 | 67.221 | 14.7036 | 1.31 | 47.8279
2021-09-27 | 15.271 | 67.05 | 14.7062 | 1.303 | 46.7727
2021-09-27 00:15 | 15.2702 | 66.708 | 14.7022 | 1.31 | 47.8279
2021-09-27 00:30 | 15.2715 | 66.537 | 14.7032 | 1.311 | 47.9803
2021-09-27 00:45 | 15.271 | 66.366 | 14.7022 | 1.312 | 48.1332
2021-09-27 01:00 | 15.2723 | 66.193 | 14.7045 | 1.31 | 47.8279
2021-09-27 01:15 | 15.2684 | 66.022 | 14.7022 | 1.306 | 47.2224
2021-09-27 01:30 | 15.268 | 65.851 | 14.7009 | 1.308 | 47.5242
2021-09-27 01:45 | 15.2693 | 65.68 | 14.7028 | 1.307 | 47.3731
2021-09-27 02:00 | 15.2675 | 65.68 | 14.6994 | 1.31 | 47.8279
2021-09-27 02:15 | 15.2654 | 65.509 | 14.7012 | 1.301 | 46.4751
2021-09-27 02:30 | 15.2649 | 65.338 | 14.7035 | 1.295 | 45.5925
2021-09-27 02:45 | 15.2678 | 65.167 | 14.7019 | 1.305 | 47.0721
2021-09-27 03:00 | 15.2662 | 65.167 | 14.6971 | 1.313 | 48.2866
2021-09-27 03:15 | 15.2662 | 65.167 | 14.6964 | 1.314 | 48.4404
2021-09-27 03:30 | 15.2623 | 64.996 | 14.6964 | 1.305 | 47.0721
2021-09-27 03:45 | 15.2641 | 64.996 | 14.6958 | 1.311 | 47.9803
2021-09-27 04:00 | 15.2641 | 64.996 | 14.6971 | 1.308 | 47.5242
2021-09-27 04:15 | 15.2586 | 64.825 | 14.6949 | 1.3 | 46.327
2021-09-27 04:30 | 15.2586 | 64.825 | 14.6954 | 1.299 | 46.1793
2021-09-27 04:45 | 15.2568 | 64.825 | 14.6933 | 1.3 | 46.327
2021-09-27 05:00 | 15.2551 | 64.825 | 14.692 | 1.299 | 46.1793
2021-09-27 05:15 | 15.2597 | 64.652 | 14.6951 | 1.302 | 46.6237
2021-09-27 05:30 | 15.253 | 64.652 | 14.6941 | 1.289 | 44.725
2021-09-27 05:45 | 15.2546 | 64.652 | 14.6923 | 1.297 | 45.8851
2021-09-27 06:00 | 15.2525 | 64.481 | 14.689 | 1.3 | 46.327
2021-09-27 06:15 | 15.2509 | 64.481 | 14.6874 | 1.3 | 46.327
2021-09-27 06:30 | 15.2474 | 64.481 | 14.683 | 1.302 | 46.6237
2021-09-27 06:45 | 15.2474 | 64.481 | 14.6828 | 1.302 | 46.6237
2021-09-27 07:00 | 15.2525 | 64.481 | 14.6894 | 1.299 | 46.1793
2021-09-27 07:15 | 15.2458 | 64.481 | 14.6867 | 1.29 | 44.8686
2021-09-27 07:30 | 15.2458 | 64.481 | 14.6874 | 1.288 | 44.5819
2021-09-27 07:45 | 15.2491 | 64.481 | 14.687 | 1.297 | 45.8851
2021-09-27 08:00 | 15.2525 | 64.481 | 14.6906 | 1.296 | 45.7386
2021-09-27 08:15 | 15.2577 | 64.481 | 14.6964 | 1.295 | 45.5925
2021-09-27 08:30 | 15.261 | 64.481 | 14.6993 | 1.296 | 45.7386
2021-09-27 08:45 | 15.261 | 64.481 | 14.6987 | 1.297 | 45.8851
2021-09-27 09:00 | 15.261 | 64.481 | 14.6996 | 1.295 | 45.5925
2021-09-27 09:15 | 15.261 | 64.481 | 14.7031 | 1.287 | 44.4392
2021-09-27 09:30 | 15.2632 | 64.652 | 14.7054 | 1.287 | 44.4392
2021-09-27 09:45 | 15.2632 | 64.652 | 14.706 | 1.285 | 44.155
2021-09-27 10:00 | 15.2648 | 64.652 | 14.7044 | 1.293 | 45.3017
2021-09-27 10:15 | 15.2636 | 64.825 | 14.7051 | 1.288 | 44.5819
2021-09-27 10:30 | 15.2636 | 64.825 | 14.7045 | 1.29 | 44.8686
2021-09-27 10:45 | 15.2601 | 64.825 | 14.7015 | 1.289 | 44.725
2021-09-27 11:00 | 15.2658 | 64.996 | 14.7006 | 1.304 | 46.9222
2021-09-27 11:15 | 15.2607 | 64.996 | 14.7045 | 1.283 | 43.8724
2021-09-27 11:30 | 15.2623 | 64.996 | 14.7057 | 1.284 | 44.0135
2021-09-27 11:45 | 15.2594 | 65.167 | 14.7023 | 1.285 | 44.155
2021-09-27 12:00 | 15.2612 | 65.167 | 14.7057 | 1.281 | 43.5914
2021-09-27 12:15 | 15.2649 | 65.338 | 14.7057 | 1.29 | 44.8686
2021-09-27 12:30 | 15.27 | 65.338 | 14.7116 | 1.288 | 44.5819
2021-09-27 12:45 | 15.2874 | 65.509 | 14.7168 | 1.316 | 48.7492
2021-09-27 13:00 | 15.2942 | 65.509 | 14.719 | 1.327 | 50.48
2021-09-27 13:15 | 15.2892 | 65.509 | 14.7132 | 1.329 | 50.8005
2021-09-27 13:30 | 15.2909 | 65.509 | 14.7103 | 1.339 | 52.4309
2021-09-27 13:45 | 15.296 | 65.509 | 14.7138 | 1.343 | 53.0961
2021-09-27 14:00 | 15.2964 | 65.68 | 14.7141 | 1.343 | 53.0961
2021-09-27 14:15 | 15.2997 | 65.68 | 14.7155 | 1.348 | 53.9382
2021-09-27 14:30 | 15.2951 | 65.851 | 14.7155 | 1.337 | 52.1011
2021-09-27 14:45 | 15.2968 | 65.851 | 14.7199 | 1.331 | 51.1229
2021-09-27 15:00 | 15.2918 | 65.851 | 14.7178 | 1.324 | 50.0026
2021-09-27 15:15 | 15.2935 | 65.851 | 14.7215 | 1.319 | 49.2159
2021-09-27 15:30 | 15.3006 | 66.022 | 14.7232 | 1.332 | 51.2848
2021-09-27 15:45 | 15.299 | 66.022 | 14.7225 | 1.33 | 50.9615
2021-09-27 16:00 | 15.3024 | 66.022 | 14.7255 | 1.331 | 51.1229
2021-09-27 16:15 | 15.3006 | 66.022 | 14.7232 | 1.332 | 51.2848
2021-09-27 16:30 | 15.3012 | 66.193 | 14.7209 | 1.339 | 52.4309
2021-09-27 16:45 | 15.3028 | 66.193 | 14.7225 | 1.339 | 52.4309
2021-09-27 17:00 | 15.3012 | 66.193 | 14.7212 | 1.338 | 52.2657
2021-09-27 17:15 | 15.3045 | 66.193 | 14.7248 | 1.337 | 52.1011
2021-09-27 17:30 | 15.3079 | 66.193 | 14.7321 | 1.328 | 50.64
2021-09-27 17:45 | 15.3079 | 66.193 | 14.7318 | 1.329 | 50.8005
2021-09-27 18:00 | 15.3096 | 66.193 | 14.7303 | 1.336 | 51.9369
2021-09-27 18:15 | 15.3113 | 66.193 | 14.7342 | 1.331 | 51.1229
2021-09-27 18:30 | 15.3129 | 66.193 | 14.7366 | 1.33 | 50.9615
2021-09-27 18:45 | 15.3129 | 66.193 | 14.7358 | 1.331 | 51.1229
2021-09-27 19:00 | 15.3096 | 66.193 | 14.7338 | 1.328 | 50.64
2021-09-27 19:15 | 15.3096 | 66.193 | 14.7325 | 1.331 | 51.1229
2021-09-27 19:30 | 15.316 | 66.022 | 14.7341 | 1.342 | 52.9291
2021-09-27 19:45 | 15.3193 | 66.022 | 14.737 | 1.343 | 53.0961
2021-09-27 20:00 | 15.3222 | 65.851 | 14.7389 | 1.346 | 53.5999
2021-09-27 20:15 | 15.3222 | 65.851 | 14.7425 | 1.337 | 52.1011
2021-09-27 20:30 | 15.3235 | 65.68 | 14.7386 | 1.349 | 54.1081
2021-09-27 20:45 | 15.3282 | 65.509 | 14.7444 | 1.347 | 53.7688
2021-09-27 21:00 | 15.3299 | 65.509 | 14.7438 | 1.352 | 54.6206
2021-09-27 21:15 | 15.3295 | 65.338 | 14.745 | 1.348 | 53.9382
2021-09-27 21:30 | 15.3277 | 65.338 | 14.7454 | 1.343 | 53.0961
2021-09-27 21:45 | 15.329 | 65.167 | 14.7451 | 1.347 | 53.7688
2021-09-27 22:00 | 15.3388 | 64.996 | 14.7492 | 1.36 | 56.0086
2021-09-27 22:15 | 15.3327 | 64.652 | 14.748 | 1.349 | 54.1081
2021-09-27 22:30 | 15.3357 | 64.481 | 14.7515 | 1.348 | 53.9382
2021-09-27 22:45 | 15.3373 | 64.481 | 14.7509 | 1.353 | 54.7924
2021-09-27 23:00 | 15.3386 | 64.31 | 14.7519 | 1.353 | 54.7924
2021-09-27 23:15 | 15.3415 | 64.139 | 14.7553 | 1.352 | 54.6206
2021-09-27 23:30 | 15.3428 | 63.968 | 14.7595 | 1.346 | 53.5999
2021-09-27 23:45 | 15.344 | 63.797 | 14.7612 | 1.344 | 53.2635
2021-09-28 | 15.3594 | 63.797 | 14.7612 | 1.38 | 59.6185
2021-09-28 00:15 | 15.3605 | 63.626 | 14.7635 | 1.377 | 59.064
2021-09-28 00:30 | 15.364 | 63.626 | 14.7635 | 1.385 | 60.5531
2021-09-28 00:45 | 15.3656 | 63.626 | 14.7669 | 1.381 | 59.8044
2021-09-28 01:00 | 15.3686 | 63.455 | 14.7718 | 1.377 | 59.064
2021-09-28 01:15 | 15.3715 | 63.282 | 14.7743 | 1.378 | 59.2483
2021-09-28 01:30 | 15.3733 | 63.282 | 14.7776 | 1.374 | 58.5142
2021-09-28 01:45 | 15.3762 | 63.111 | 14.7793 | 1.377 | 59.064
2021-09-28 02:00 | 15.3779 | 63.111 | 14.7793 | 1.381 | 59.8044
2021-09-28 02:15 | 15.3762 | 63.111 | 14.7785 | 1.379 | 59.4332
2021-09-28 02:30 | 15.3757 | 62.94 | 14.7785 | 1.378 | 59.2483
2021-09-28 02:45 | 15.374 | 62.94 | 14.7801 | 1.37 | 57.7882
2021-09-28 03:00 | 15.3786 | 62.769 | 14.7793 | 1.382 | 59.9908
2021-09-28 03:15 | 15.3782 | 62.598 | 14.7809 | 1.378 | 59.2483
2021-09-28 03:30 | 15.3749 | 62.598 | 14.7793 | 1.374 | 58.5142
2021-09-28 03:45 | 15.3811 | 62.425 | 14.7818 | 1.382 | 59.9908
2021-09-28 04:00 | 15.3794 | 62.425 | 14.7802 | 1.382 | 59.9908
2021-09-28 04:15 | 15.3756 | 62.254 | 14.7802 | 1.373 | 58.3319
2021-09-28 04:30 | 15.3785 | 62.083 | 14.7802 | 1.38 | 59.6185
2021-09-28 04:45 | 15.3802 | 62.083 | 14.7793 | 1.386 | 60.7415
2021-09-28 05:00 | 15.3785 | 62.083 | 14.7811 | 1.378 | 59.2483
2021-09-28 05:15 | 15.3798 | 61.912 | 14.7786 | 1.387 | 60.9305
2021-09-28 05:30 | 15.3781 | 61.912 | 14.7802 | 1.379 | 59.4332
2021-09-28 05:45 | 15.3827 | 61.741 | 14.786 | 1.376 | 58.8802
2021-09-28 06:00 | 15.386 | 61.741 | 14.7844 | 1.388 | 61.1201
2021-09-28 06:15 | 15.386 | 61.741 | 14.7894 | 1.376 | 58.8802
2021-09-28 06:30 | 15.3873 | 61.569 | 14.7876 | 1.383 | 60.1777
2021-09-28 06:45 | 15.3891 | 61.569 | 14.7894 | 1.383 | 60.1777
2021-09-28 07:00 | 15.3907 | 61.569 | 14.7927 | 1.379 | 59.4332
2021-09-28 07:15 | 15.392 | 61.398 | 14.7918 | 1.384 | 60.3651
2021-09-28 07:30 | 15.3936 | 61.398 | 14.7968 | 1.377 | 59.064
2021-09-28 07:45 | 15.3966 | 61.227 | 14.7983 | 1.38 | 59.6185
2021-09-28 08:00 | 15.3982 | 61.227 | 14.7976 | 1.385 | 60.5531
2021-09-28 08:15 | 15.3982 | 61.227 | 14.7992 | 1.382 | 59.9908
2021-09-28 08:30 | 15.4 | 61.227 | 14.7983 | 1.388 | 61.1201
2021-09-28 08:45 | 15.3978 | 61.054 | 14.8017 | 1.375 | 58.697
2021-09-28 09:00 | 15.3978 | 61.054 | 14.8031 | 1.372 | 58.1502
2021-09-28 09:15 | 15.4013 | 61.054 | 14.8014 | 1.384 | 60.3651
2021-09-28 09:30 | 15.4017 | 61.227 | 14.8028 | 1.381 | 59.8044
2021-09-28 09:45 | 15.3982 | 61.227 | 14.8034 | 1.372 | 58.1502
2021-09-28 10:00 | 15.4017 | 61.227 | 14.8056 | 1.375 | 58.697
2021-09-28 10:15 | 15.4033 | 61.227 | 14.803 | 1.385 | 60.5531
2021-09-28 10:30 | 15.4039 | 61.398 | 14.8062 | 1.379 | 59.4332
2021-09-28 10:45 | 15.4043 | 61.569 | 14.8089 | 1.373 | 58.3319
2021-09-28 11:00 | 15.4069 | 61.912 | 14.8117 | 1.373 | 58.3319
2021-09-28 11:15 | 15.4045 | 62.254 | 14.8095 | 1.372 | 58.1502
2021-09-28 11:30 | 15.404 | 62.769 | 14.8079 | 1.375 | 58.697
2021-09-28 11:45 | 15.4042 | 63.455 | 14.8053 | 1.381 | 59.8044
2021-09-28 12:00 | 15.4056 | 63.968 | 14.805 | 1.385 | 60.5531
2021-09-28 12:15 | 15.4074 | 64.652 | 14.8036 | 1.393 | 62.0757
2021-09-28 12:30 | 15.4003 | 65.167 | 14.8034 | 1.377 | 59.064
2021-09-28 12:45 | 15.3978 | 65.509 | 14.8021 | 1.374 | 58.5142
2021-09-28 13:00 | 15.4 | 65.68 | 14.7986 | 1.387 | 60.9305
2021-09-28 13:15 | 15.3991 | 66.022 | 14.8005 | 1.381 | 59.8044
2021-09-28 13:30 | 15.3979 | 66.193 | 14.7968 | 1.387 | 60.9305
2021-09-28 13:45 | 15.3915 | 66.366 | 14.7957 | 1.374 | 58.5142
2021-09-28 14:00 | 15.3988 | 66.537 | 14.7975 | 1.387 | 60.9305
2021-09-28 14:15 | 15.3975 | 66.708 | 14.7914 | 1.398 | 63.0448
2021-09-28 14:30 | 15.3865 | 67.05 | 14.7872 | 1.382 | 59.9908
2021-09-28 14:45 | 15.3836 | 67.221 | 14.7825 | 1.386 | 60.7415
2021-09-28 15:00 | 15.3926 | 67.392 | 14.7831 | 1.406 | 64.6236
2021-09-28 15:15 | 15.3946 | 67.564 | 14.7888 | 1.397 | 62.8499
2021-09-28 15:30 | 15.39 | 67.735 | 14.7831 | 1.4 | 63.4362
2021-09-28 15:45 | 15.3853 | 67.906 | 14.7815 | 1.393 | 62.0757
2021-09-28 16:00 | 15.3853 | 67.906 | 14.7808 | 1.394 | 62.2685
2021-09-28 16:15 | 15.3791 | 68.077 | 14.7788 | 1.385 | 60.5531
2021-09-28 16:30 | 15.3875 | 68.077 | 14.7807 | 1.4 | 63.4362
2021-09-28 16:45 | 15.3828 | 68.248 | 14.7808 | 1.389 | 61.3101
2021-09-28 17:00 | 15.3811 | 68.248 | 14.7824 | 1.381 | 59.8044
2021-09-28 17:15 | 15.3828 | 68.248 | 14.7783 | 1.394 | 62.2685
2021-09-28 17:30 | 15.3795 | 68.248 | 14.778 | 1.387 | 60.9305
2021-09-28 17:45 | 15.3807 | 68.077 | 14.7804 | 1.385 | 60.5531
2021-09-28 18:00 | 15.3765 | 67.735 | 14.7756 | 1.386 | 60.7415
2021-09-28 18:15 | 15.3781 | 67.735 | 14.7754 | 1.39 | 61.5007
2021-09-28 18:30 | 15.376 | 67.564 | 14.7709 | 1.396 | 62.6555
2021-09-28 18:45 | 15.3688 | 67.392 | 14.7695 | 1.382 | 59.9908
2021-09-28 19:00 | 15.3683 | 67.221 | 14.7654 | 1.391 | 61.6919
2021-09-28 19:15 | 15.3644 | 67.05 | 14.7606 | 1.393 | 62.0757
2021-09-28 19:30 | 15.3636 | 66.708 | 14.7603 | 1.391 | 61.6919
2021-09-28 19:45 | 15.3631 | 66.537 | 14.7615 | 1.388 | 61.1201
2021-09-28 20:00 | 15.364 | 66.193 | 14.7641 | 1.384 | 60.3651
2021-09-28 20:15 | 15.3634 | 66.022 | 14.765 | 1.38 | 59.6185
2021-09-28 20:30 | 15.3596 | 65.851 | 14.7635 | 1.375 | 58.697
2021-09-28 20:45 | 15.366 | 65.68 | 14.7661 | 1.384 | 60.3651
2021-09-28 21:00 | 15.3634 | 65.338 | 14.7661 | 1.378 | 59.2483
2021-09-28 21:15 | 15.3659 | 64.996 | 14.7661 | 1.383 | 60.1777
2021-09-28 21:30 | 15.3637 | 64.825 | 14.7654 | 1.38 | 59.6185
2021-09-28 21:45 | 15.3666 | 64.652 | 14.7654 | 1.387 | 60.9305
2021-09-28 22:00 | 15.3646 | 64.481 | 14.7654 | 1.382 | 59.9908
2021-09-28 22:15 | 15.3675 | 64.31 | 14.768 | 1.383 | 60.1777
2021-09-28 22:30 | 15.3686 | 64.139 | 14.7672 | 1.387 | 60.9305
2021-09-28 22:45 | 15.3678 | 63.797 | 14.7664 | 1.387 | 60.9305
2021-09-28 23:00 | 15.364 | 63.626 | 14.7648 | 1.382 | 59.9908
2021-09-28 23:15 | 15.3686 | 63.455 | 14.7657 | 1.391 | 61.6919
2021-09-28 23:30 | 15.3665 | 63.282 | 14.765 | 1.387 | 60.9305
2021-09-28 23:45 | 15.3625 | 63.111 | 14.7609 | 1.388 | 61.1201
2021-09-29 | 15.3638 | 62.94 | 14.7627 | 1.387 | 60.9305
2021-09-29 00:15 | 15.3689 | 62.94 | 14.7644 | 1.394 | 62.2685
2021-09-29 00:30 | 15.3718 | 62.769 | 14.7677 | 1.393 | 62.0757
2021-09-29 00:45 | 15.3685 | 62.769 | 14.7635 | 1.395 | 62.4617
2021-09-29 01:00 | 15.3663 | 62.598 | 14.7635 | 1.39 | 61.5007
2021-09-29 01:15 | 15.3663 | 62.598 | 14.763 | 1.392 | 61.8835
2021-09-29 01:30 | 15.3696 | 62.598 | 14.7624 | 1.401 | 63.6327
2021-09-29 01:45 | 15.3641 | 62.425 | 14.7574 | 1.399 | 63.2402
2021-09-29 02:00 | 15.3591 | 62.425 | 14.7566 | 1.39 | 61.5007
2021-09-29 02:15 | 15.3637 | 62.254 | 14.7599 | 1.393 | 62.0757
2021-09-29 02:30 | 15.3654 | 62.254 | 14.7606 | 1.395 | 62.4617
2021-09-29 02:45 | 15.367 | 62.254 | 14.7612 | 1.397 | 62.8499
2021-09-29 03:00 | 15.3637 | 62.254 | 14.7611 | 1.39 | 61.5007
2021-09-29 03:15 | 15.362 | 62.254 | 14.7609 | 1.386 | 60.7415
2021-09-29 03:30 | 15.3637 | 62.254 | 14.7617 | 1.389 | 61.3101
2021-09-29 03:45 | 15.3637 | 62.254 | 14.7617 | 1.389 | 61.3101
2021-09-29 04:00 | 15.367 | 62.254 | 14.7643 | 1.39 | 61.5007
2021-09-29 04:15 | 15.3637 | 62.254 | 14.7603 | 1.392 | 61.8835
2021-09-29 04:30 | 15.362 | 62.254 | 14.7556 | 1.399 | 63.2402
2021-09-29 04:45 | 15.362 | 62.254 | 14.7573 | 1.395 | 62.4617
2021-09-29 05:00 | 15.3637 | 62.254 | 14.7592 | 1.394 | 62.2685
2021-09-29 05:15 | 15.3688 | 62.254 | 14.7625 | 1.398 | 63.0448
2021-09-29 05:30 | 15.3717 | 62.083 | 14.7651 | 1.399 | 63.2402
2021-09-29 05:45 | 15.3734 | 62.083 | 14.7667 | 1.399 | 63.2402
2021-09-29 06:00 | 15.3717 | 62.083 | 14.7634 | 1.403 | 64.0274
2021-09-29 06:15 | 15.3701 | 62.083 | 14.7609 | 1.405 | 64.4243
2021-09-29 06:30 | 15.3701 | 62.083 | 14.7634 | 1.399 | 63.2402
2021-09-29 06:45 | 15.3717 | 62.083 | 14.7632 | 1.403 | 64.0274
2021-09-29 07:00 | 15.373 | 61.912 | 14.768 | 1.395 | 62.4617
2021-09-29 07:15 | 15.3747 | 61.912 | 14.7722 | 1.39 | 61.5007
2021-09-29 07:30 | 15.3747 | 61.912 | 14.7698 | 1.395 | 62.4617
2021-09-29 07:45 | 15.373 | 61.912 | 14.7715 | 1.387 | 60.9305
2021-09-29 08:00 | 15.373 | 61.912 | 14.7673 | 1.397 | 62.8499
2021-09-29 08:15 | 15.373 | 61.912 | 14.7698 | 1.391 | 61.6919
2021-09-29 08:30 | 15.3696 | 61.912 | 14.7672 | 1.39 | 61.5007
2021-09-29 08:45 | 15.3741 | 61.741 | 14.7663 | 1.402 | 63.8298
2021-09-29 09:00 | 15.3708 | 61.741 | 14.7646 | 1.398 | 63.0448
2021-09-29 09:15 | 15.3725 | 61.741 | 14.7685 | 1.393 | 62.0757
2021-09-29 09:30 | 15.3691 | 61.741 | 14.7682 | 1.386 | 60.7415
2021-09-29 09:45 | 15.3691 | 61.741 | 14.7683 | 1.386 | 60.7415
2021-09-29 10:00 | 15.3691 | 61.741 | 14.7701 | 1.382 | 59.9908
2021-09-29 10:15 | 15.3662 | 61.912 | 14.7709 | 1.373 | 58.3319
2021-09-29 10:30 | 15.3734 | 62.083 | 14.7734 | 1.384 | 60.3651
2021-09-29 10:45 | 15.371 | 62.425 | 14.7738 | 1.377 | 59.064
2021-09-29 11:00 | 15.3681 | 62.598 | 14.7702 | 1.379 | 59.4332
2021-09-29 11:15 | 15.3656 | 62.94 | 14.7711 | 1.371 | 57.969
2021-09-29 11:30 | 15.3698 | 63.282 | 14.7741 | 1.374 | 58.5142
2021-09-29 11:45 | 15.3724 | 63.626 | 14.7733 | 1.382 | 59.9908
2021-09-29 12:00 | 15.3686 | 64.139 | 14.7764 | 1.366 | 57.0704
2021-09-29 12:15 | 15.3683 | 64.652 | 14.7735 | 1.372 | 58.1502
2021-09-29 12:30 | 15.3692 | 64.996 | 14.7737 | 1.374 | 58.5142
2021-09-29 12:45 | 15.3667 | 65.338 | 14.7738 | 1.368 | 57.4283
2021-09-29 13:00 | 15.3727 | 65.68 | 14.7751 | 1.378 | 59.2483
2021-09-29 13:15 | 15.3733 | 65.851 | 14.7769 | 1.376 | 58.8802
2021-09-29 13:30 | 15.3737 | 66.022 | 14.777 | 1.376 | 58.8802
2021-09-29 13:45 | 15.3691 | 66.193 | 14.7759 | 1.368 | 57.4283
2021-09-29 14:00 | 15.3678 | 66.366 | 14.7743 | 1.369 | 57.608
2021-09-29 14:15 | 15.3682 | 66.537 | 14.7725 | 1.374 | 58.5142
2021-09-29 14:30 | 15.3704 | 66.708 | 14.7719 | 1.38 | 59.6185
2021-09-29 14:45 | 15.3708 | 66.879 | 14.7751 | 1.374 | 58.5142
2021-09-29 15:00 | 15.3712 | 67.05 | 14.773 | 1.38 | 59.6185
2021-09-29 15:15 | 15.3688 | 67.392 | 14.7746 | 1.371 | 57.969
2021-09-29 15:30 | 15.3653 | 67.392 | 14.7696 | 1.374 | 58.5142
2021-09-29 15:45 | 15.3657 | 67.564 | 14.769 | 1.376 | 58.8802
2021-09-29 16:00 | 15.3611 | 67.735 | 14.7692 | 1.365 | 56.8922
2021-09-29 16:15 | 15.3628 | 67.735 | 14.7708 | 1.366 | 57.0704
2021-09-29 16:30 | 15.365 | 67.906 | 14.7709 | 1.37 | 57.7882
2021-09-29 16:45 | 15.3667 | 67.906 | 14.7748 | 1.365 | 56.8922
2021-09-29 17:00 | 15.3633 | 67.906 | 14.7782 | 1.35 | 54.2784
2021-09-29 17:15 | 15.365 | 67.906 | 14.7759 | 1.359 | 55.8334
2021-09-29 17:30 | 15.3663 | 67.735 | 14.7747 | 1.365 | 56.8922
2021-09-29 17:45 | 15.3646 | 67.735 | 14.7786 | 1.352 | 54.6206
2021-09-29 18:00 | 15.3637 | 67.392 | 14.7782 | 1.351 | 54.4493
2021-09-29 18:15 | 15.3649 | 67.221 | 14.7775 | 1.355 | 55.1374
2021-09-29 18:30 | 15.3662 | 67.05 | 14.7769 | 1.359 | 55.8334
2021-09-29 18:45 | 15.3657 | 66.879 | 14.7762 | 1.36 | 56.0086
2021-09-29 19:00 | 15.3665 | 66.537 | 14.7698 | 1.376 | 58.8802
2021-09-29 19:15 | 15.3627 | 66.366 | 14.7699 | 1.367 | 57.2491
2021-09-29 19:30 | 15.3686 | 66.022 | 14.7708 | 1.379 | 59.4332
2021-09-29 19:45 | 15.3681 | 65.851 | 14.7714 | 1.376 | 58.8802
2021-09-29 20:00 | 15.3676 | 65.68 | 14.7679 | 1.383 | 60.1777
2021-09-29 20:15 | 15.3656 | 65.509 | 14.7667 | 1.381 | 59.8044
2021-09-29 20:30 | 15.3667 | 65.338 | 14.7675 | 1.382 | 59.9908
2021-09-29 20:45 | 15.3681 | 65.167 | 14.7653 | 1.39 | 61.5007
2021-09-29 21:00 | 15.3692 | 64.996 | 14.7663 | 1.391 | 61.6919
2021-09-29 21:15 | 15.3723 | 64.825 | 14.7672 | 1.396 | 62.6555
2021-09-29 21:30 | 15.3734 | 64.652 | 14.765 | 1.403 | 64.0274
2021-09-29 21:45 | 15.3696 | 64.481 | 14.7644 | 1.396 | 62.6555
2021-09-29 22:00 | 15.3692 | 64.31 | 14.7628 | 1.399 | 63.2402
2021-09-29 22:15 | 15.3653 | 64.139 | 14.7647 | 1.385 | 60.5531
2021-09-29 22:30 | 15.3699 | 63.968 | 14.7648 | 1.396 | 62.6555
2021-09-29 22:45 | 15.3728 | 63.797 | 14.7651 | 1.402 | 63.8298
2021-09-29 23:00 | 15.3737 | 63.455 | 14.7669 | 1.4 | 63.4362
2021-09-29 23:15 | 15.3733 | 63.282 | 14.767 | 1.398 | 63.0448
2021-09-29 23:30 | 15.3744 | 63.111 | 14.7637 | 1.409 | 65.2248
2021-09-29 23:45 | 15.3723 | 62.94 | 14.7621 | 1.407 | 64.8234
2021-09-30 | 15.3702 | 62.769 | 14.7646 | 1.397 | 62.8499
2021-09-30 00:15 | 15.3714 | 62.598 | 14.7621 | 1.405 | 64.4243
2021-09-30 00:30 | 15.3676 | 62.425 | 14.7621 | 1.397 | 62.8499
2021-09-30 00:45 | 15.3654 | 62.254 | 14.7612 | 1.394 | 62.2685
2021-09-30 01:00 | 15.3701 | 62.083 | 14.7603 | 1.406 | 64.6236
2021-09-30 01:15 | 15.3683 | 62.083 | 14.7628 | 1.397 | 62.8499
2021-09-30 01:30 | 15.3662 | 61.912 | 14.7595 | 1.399 | 63.2402
2021-09-30 01:45 | 15.3675 | 61.741 | 14.7619 | 1.397 | 62.8499
2021-09-30 02:00 | 15.3657 | 61.741 | 14.7603 | 1.396 | 62.6555
2021-09-30 02:15 | 15.3653 | 61.569 | 14.7595 | 1.397 | 62.8499
2021-09-30 02:30 | 15.3614 | 61.398 | 14.7553 | 1.398 | 63.0448
2021-09-30 02:45 | 15.3631 | 61.398 | 14.7528 | 1.408 | 65.0238
2021-09-30 03:00 | 15.3609 | 61.227 | 14.7586 | 1.389 | 61.3101
2021-09-30 03:15 | 15.3627 | 61.227 | 14.7585 | 1.394 | 62.2685
2021-09-30 03:30 | 15.3623 | 61.054 | 14.7569 | 1.396 | 62.6555
2021-09-30 03:45 | 15.3623 | 61.054 | 14.756 | 1.398 | 63.0448
2021-09-30 04:00 | 15.3605 | 61.054 | 14.7544 | 1.398 | 63.0448
2021-09-30 04:15 | 15.355 | 60.883 | 14.7535 | 1.387 | 60.9305
2021-09-30 04:30 | 15.3583 | 60.883 | 14.7527 | 1.397 | 62.8499
2021-09-30 04:45 | 15.3601 | 60.883 | 14.7535 | 1.399 | 63.2402
2021-09-30 05:00 | 15.3579 | 60.712 | 14.7543 | 1.392 | 61.8835
2021-09-30 05:15 | 15.3596 | 60.712 | 14.7534 | 1.398 | 63.0448
2021-09-30 05:30 | 15.3579 | 60.712 | 14.7516 | 1.398 | 63.0448
2021-09-30 05:45 | 15.354 | 60.539 | 14.7532 | 1.386 | 60.7415
2021-09-30 06:00 | 15.3575 | 60.539 | 14.7532 | 1.394 | 62.2685
2021-09-30 06:15 | 15.3557 | 60.539 | 14.7524 | 1.392 | 61.8835
2021-09-30 06:30 | 15.3557 | 60.539 | 14.7489 | 1.4 | 63.4362
2021-09-30 06:45 | 15.3553 | 60.368 | 14.7506 | 1.395 | 62.4617
2021-09-30 07:00 | 15.3535 | 60.368 | 14.7499 | 1.392 | 61.8835
2021-09-30 07:15 | 15.3586 | 60.368 | 14.7527 | 1.398 | 63.0448
2021-09-30 07:30 | 15.3599 | 60.195 | 14.7551 | 1.395 | 62.4617
2021-09-30 07:45 | 15.3615 | 60.195 | 14.7535 | 1.402 | 63.8298
2021-09-30 08:00 | 15.365 | 60.195 | 14.7569 | 1.403 | 64.0274
2021-09-30 08:15 | 15.3628 | 60.024 | 14.7586 | 1.394 | 62.2685
2021-09-30 08:30 | 15.3646 | 60.024 | 14.7603 | 1.394 | 62.2685
2021-09-30 08:45 | 15.3646 | 60.024 | 14.7621 | 1.39 | 61.5007
2021-09-30 09:00 | 15.3696 | 60.024 | 14.7646 | 1.396 | 62.6555
2021-09-30 09:15 | 15.373 | 60.024 | 14.7693 | 1.392 | 61.8835
2021-09-30 09:30 | 15.3712 | 60.024 | 14.7706 | 1.385 | 60.5531
2021-09-30 09:45 | 15.373 | 60.024 | 14.7757 | 1.378 | 59.2483
2021-09-30 10:00 | 15.3765 | 60.024 | 14.7799 | 1.376 | 58.8802
2021-09-30 10:15 | 15.3773 | 60.368 | 14.7814 | 1.375 | 58.697
2021-09-30 10:30 | 15.3828 | 60.539 | 14.7811 | 1.388 | 61.1201
2021-09-30 10:45 | 15.3786 | 60.883 | 14.7865 | 1.366 | 57.0704
2021-09-30 11:00 | 15.3768 | 61.398 | 14.7834 | 1.369 | 57.608
2021-09-30 11:15 | 15.3781 | 61.912 | 14.7844 | 1.369 | 57.608
2021-09-30 11:30 | 15.371 | 62.425 | 14.7788 | 1.366 | 57.0704
2021-09-30 11:45 | 15.3707 | 62.94 | 14.7807 | 1.361 | 56.1843
2021-09-30 12:00 | 15.3686 | 63.455 | 14.7795 | 1.359 | 55.8334
2021-09-30 12:15 | 15.367 | 64.139 | 14.7824 | 1.349 | 54.1081
2021-09-30 12:30 | 15.3696 | 64.481 | 14.782 | 1.356 | 55.3107
2021-09-30 12:45 | 15.3659 | 64.996 | 14.7792 | 1.353 | 54.7924
2021-09-30 13:00 | 15.3718 | 65.338 | 14.7782 | 1.369 | 57.608
2021-09-30 13:15 | 15.366 | 65.68 | 14.7809 | 1.35 | 54.2784
2021-09-30 13:30 | 15.3665 | 65.851 | 14.7782 | 1.357 | 55.4844
2021-09-30 13:45 | 15.3652 | 66.022 | 14.7776 | 1.355 | 55.1374
2021-09-30 14:00 | 15.3609 | 66.366 | 14.7759 | 1.35 | 54.2784
2021-09-30 14:15 | 15.3682 | 66.537 | 14.7731 | 1.373 | 58.3319
2021-09-30 14:30 | 15.3572 | 66.879 | 14.7715 | 1.351 | 54.4493
2021-09-30 14:45 | 15.3598 | 67.221 | 14.767 | 1.367 | 57.2491
2021-09-30 15:00 | 15.3586 | 67.392 | 14.7676 | 1.363 | 56.5373
2021-09-30 15:15 | 15.3578 | 67.735 | 14.7637 | 1.37 | 57.7882
2021-09-30 15:30 | 15.3518 | 68.077 | 14.7598 | 1.366 | 57.0704
2021-09-30 15:45 | 15.354 | 68.248 | 14.7625 | 1.364 | 56.7145
2021-09-30 16:00 | 15.3544 | 68.421 | 14.7625 | 1.365 | 56.8922
2021-09-30 16:15 | 15.3595 | 68.421 | 14.7648 | 1.372 | 58.1502
2021-09-30 16:30 | 15.3549 | 68.592 | 14.7589 | 1.375 | 58.697
2021-09-30 16:45 | 15.3549 | 68.592 | 14.7582 | 1.376 | 58.8802
2021-09-30 17:00 | 15.3515 | 68.592 | 14.756 | 1.374 | 58.5142
2021-09-30 17:15 | 15.3447 | 68.592 | 14.757 | 1.356 | 55.3107
2021-09-30 17:30 | 15.3464 | 68.592 | 14.7582 | 1.357 | 55.4844
2021-09-30 17:45 | 15.346 | 68.421 | 14.7598 | 1.352 | 54.6206
2021-09-30 18:00 | 15.3476 | 68.421 | 14.7574 | 1.361 | 56.1843
2021-09-30 18:15 | 15.3472 | 68.248 | 14.7551 | 1.366 | 57.0704
2021-09-30 18:30 | 15.3502 | 68.077 | 14.7545 | 1.374 | 58.5142
2021-09-30 18:45 | 15.348 | 67.906 | 14.7527 | 1.373 | 58.3319
2021-09-30 19:00 | 15.3459 | 67.735 | 14.754 | 1.365 | 56.8922
2021-09-30 19:15 | 15.3488 | 67.564 | 14.7566 | 1.366 | 57.0704
2021-09-30 19:30 | 15.3467 | 67.392 | 14.7566 | 1.361 | 56.1843
2021-09-30 19:45 | 15.3496 | 67.221 | 14.756 | 1.369 | 57.608
2021-09-30 20:00 | 15.3509 | 67.05 | 14.757 | 1.37 | 57.7882
2021-09-30 20:15 | 15.3488 | 66.879 | 14.7524 | 1.376 | 58.8802
2021-09-30 20:30 | 15.3488 | 66.879 | 14.7537 | 1.373 | 58.3319
2021-09-30 20:45 | 15.3466 | 66.708 | 14.7529 | 1.369 | 57.608
2021-09-30 21:00 | 15.3479 | 66.537 | 14.7553 | 1.367 | 57.2491
2021-09-30 21:15 | 15.3475 | 66.366 | 14.7537 | 1.37 | 57.7882
2021-09-30 21:30 | 15.3469 | 66.193 | 14.7553 | 1.365 | 56.8922
2021-09-30 21:45 | 15.3477 | 65.851 | 14.756 | 1.365 | 56.8922
2021-09-30 22:00 | 15.3456 | 65.68 | 14.755 | 1.362 | 56.3606
2021-09-30 22:15 | 15.3469 | 65.509 | 14.755 | 1.365 | 56.8922
2021-09-30 22:30 | 15.3498 | 65.338 | 14.7589 | 1.363 | 56.5373
2021-09-30 22:45 | 15.3511 | 65.167 | 14.758 | 1.368 | 57.4283
2021-09-30 23:00 | 15.3506 | 64.996 | 14.7573 | 1.369 | 57.608
2021-09-30 23:15 | 15.3506 | 64.996 | 14.7589 | 1.365 | 56.8922
2021-09-30 23:30 | 15.3518 | 64.825 | 14.7583 | 1.369 | 57.608
2021-09-30 23:45 | 15.3531 | 64.652 | 14.7576 | 1.374 | 58.5142
2021-10-01 | 15.3527 | 64.481 | 14.7596 | 1.368 | 57.4283
2021-10-01 00:15 | 15.3543 | 64.481 | 14.7589 | 1.373 | 58.3319
2021-10-01 00:30 | 15.3522 | 64.31 | 14.7576 | 1.372 | 58.1502
2021-10-01 00:45 | 15.3501 | 64.139 | 14.7569 | 1.368 | 57.4283
2021-10-01 01:00 | 15.3483 | 64.139 | 14.7572 | 1.364 | 56.7145
2021-10-01 01:15 | 15.353 | 63.968 | 14.7582 | 1.372 | 58.1502
2021-10-01 01:30 | 15.3496 | 63.968 | 14.7541 | 1.374 | 58.5142
2021-10-01 01:45 | 15.3492 | 63.797 | 14.7518 | 1.378 | 59.2483
2021-10-01 02:00 | 15.3475 | 63.797 | 14.7537 | 1.37 | 57.7882
2021-10-01 02:15 | 15.347 | 63.626 | 14.7529 | 1.37 | 57.7882
2021-10-01 02:30 | 15.347 | 63.626 | 14.7516 | 1.373 | 58.3319
2021-10-01 02:45 | 15.3448 | 63.455 | 14.7502 | 1.372 | 58.1502
2021-10-01 03:00 | 15.3431 | 63.455 | 14.7495 | 1.369 | 57.608
2021-10-01 03:15 | 15.3431 | 63.455 | 14.748 | 1.373 | 58.3319
2021-10-01 03:30 | 15.3415 | 63.455 | 14.7473 | 1.371 | 57.969
2021-10-01 03:45 | 15.3376 | 63.282 | 14.7416 | 1.375 | 58.697
2021-10-01 04:00 | 15.3393 | 63.282 | 14.7425 | 1.377 | 59.064
2021-10-01 04:15 | 15.3359 | 63.282 | 14.7409 | 1.372 | 58.1502
2021-10-01 04:30 | 15.3343 | 63.282 | 14.7376 | 1.376 | 58.8802
2021-10-01 04:45 | 15.3343 | 63.282 | 14.7393 | 1.372 | 58.1502
2021-10-01 05:00 | 15.3325 | 63.282 | 14.7376 | 1.372 | 58.1502
2021-10-01 05:15 | 15.3308 | 63.282 | 14.7342 | 1.376 | 58.8802
2021-10-01 05:30 | 15.3274 | 63.282 | 14.731 | 1.376 | 58.8802
2021-10-01 05:45 | 15.3325 | 63.282 | 14.736 | 1.376 | 58.8802
2021-10-01 06:00 | 15.3325 | 63.282 | 14.7376 | 1.372 | 58.1502
2021-10-01 06:15 | 15.3325 | 63.282 | 14.7353 | 1.378 | 59.2483
2021-10-01 06:30 | 15.3343 | 63.282 | 14.7386 | 1.374 | 58.5142
2021-10-01 06:45 | 15.3389 | 63.111 | 14.7379 | 1.386 | 60.7415
2021-10-01 07:00 | 15.3337 | 63.111 | 14.7371 | 1.376 | 58.8802
2021-10-01 07:15 | 15.3372 | 63.111 | 14.7371 | 1.384 | 60.3651
2021-10-01 07:30 | 15.3405 | 63.111 | 14.7429 | 1.378 | 59.2483
2021-10-01 07:45 | 15.3405 | 63.111 | 14.7396 | 1.386 | 60.7415
2021-10-01 08:00 | 15.3389 | 63.111 | 14.7413 | 1.378 | 59.2483
2021-10-01 08:15 | 15.3354 | 63.111 | 14.7371 | 1.38 | 59.6185
2021-10-01 08:30 | 15.3321 | 63.111 | 14.7335 | 1.381 | 59.8044
2021-10-01 08:45 | 15.3337 | 63.111 | 14.735 | 1.381 | 59.8044
2021-10-01 09:00 | 15.3321 | 63.111 | 14.7355 | 1.376 | 58.8802
2021-10-01 09:15 | 15.3337 | 63.111 | 14.7383 | 1.373 | 58.3319
2021-10-01 09:30 | 15.3343 | 63.282 | 14.7402 | 1.37 | 57.7882
2021-10-01 09:45 | 15.3343 | 63.282 | 14.7403 | 1.37 | 57.7882
2021-10-01 10:00 | 15.3325 | 63.282 | 14.745 | 1.355 | 55.1374
2021-10-01 10:15 | 15.3308 | 63.282 | 14.745 | 1.351 | 54.4493
2021-10-01 10:30 | 15.3347 | 63.455 | 14.7456 | 1.359 | 55.8334
2021-10-01 10:45 | 15.3334 | 63.626 | 14.7466 | 1.354 | 54.9647
2021-10-01 11:00 | 15.3338 | 63.797 | 14.7442 | 1.36 | 56.0086
2021-10-01 11:15 | 15.3314 | 64.139 | 14.7438 | 1.355 | 55.1374
2021-10-01 11:30 | 15.3293 | 64.652 | 14.7421 | 1.355 | 55.1374
2021-10-01 11:45 | 15.3319 | 64.996 | 14.7427 | 1.359 | 55.8334
2021-10-01 12:00 | 15.3354 | 65.68 | 14.7429 | 1.367 | 57.2491
2021-10-01 12:15 | 15.3475 | 66.366 | 14.7487 | 1.381 | 59.8044
2021-10-01 12:30 | 15.3448 | 66.708 | 14.7534 | 1.364 | 56.7145
2021-10-01 12:45 | 15.3551 | 66.708 | 14.7524 | 1.39 | 61.5007
2021-10-01 13:00 | 15.3534 | 66.708 | 14.7534 | 1.384 | 60.3651
2021-10-01 13:15 | 15.3466 | 66.708 | 14.7503 | 1.375 | 58.697
2021-10-01 13:30 | 15.347 | 66.879 | 14.7543 | 1.367 | 57.2491
2021-10-01 13:45 | 15.3437 | 66.879 | 14.7527 | 1.363 | 56.5373
2021-10-01 14:00 | 15.336 | 67.221 | 14.7519 | 1.347 | 53.7688
2021-10-01 14:15 | 15.3369 | 67.564 | 14.7505 | 1.353 | 54.7924
2021-10-01 14:30 | 15.3361 | 67.906 | 14.7505 | 1.351 | 54.4493
2021-10-01 14:45 | 15.3438 | 68.248 | 14.7503 | 1.369 | 57.608
2021-10-01 15:00 | 15.3434 | 68.763 | 14.7522 | 1.364 | 56.7145
2021-10-01 15:15 | 15.3506 | 68.934 | 14.754 | 1.376 | 58.8802
2021-10-01 15:30 | 15.3477 | 69.107 | 14.7532 | 1.371 | 57.969
2021-10-01 15:45 | 15.3447 | 69.278 | 14.7532 | 1.364 | 56.7145
2021-10-01 16:00 | 15.3396 | 69.278 | 14.7524 | 1.355 | 55.1374
2021-10-01 16:15 | 15.3418 | 69.449 | 14.749 | 1.367 | 57.2491
2021-10-01 16:30 | 15.3401 | 69.449 | 14.7487 | 1.364 | 56.7145
2021-10-01 16:45 | 15.3435 | 69.449 | 14.7532 | 1.362 | 56.3606
2021-10-01 17:00 | 15.3453 | 69.449 | 14.7511 | 1.371 | 57.969
2021-10-01 17:15 | 15.3367 | 69.449 | 14.7466 | 1.361 | 56.1843
2021-10-01 17:30 | 15.3363 | 69.278 | 14.7482 | 1.357 | 55.4844
2021-10-01 17:45 | 15.338 | 69.278 | 14.7477 | 1.362 | 56.3606
2021-10-01 18:00 | 15.3372 | 68.934 | 14.7454 | 1.365 | 56.8922
2021-10-01 18:15 | 15.3366 | 68.763 | 14.7442 | 1.366 | 57.0704
2021-10-01 18:30 | 15.3357 | 68.421 | 14.7418 | 1.37 | 57.7882
2021-10-01 18:45 | 15.3388 | 68.248 | 14.7457 | 1.368 | 57.4283
2021-10-01 19:00 | 15.3366 | 68.077 | 14.7435 | 1.368 | 57.4283
2021-10-01 19:15 | 15.3361 | 67.906 | 14.7447 | 1.364 | 56.7145
2021-10-01 19:30 | 15.334 | 67.735 | 14.7425 | 1.364 | 56.7145
2021-10-01 19:45 | 15.3335 | 67.564 | 14.7437 | 1.361 | 56.1843
2021-10-01 20:00 | 15.3314 | 67.392 | 14.7415 | 1.361 | 56.1843
2021-10-01 20:15 | 15.336 | 67.221 | 14.7419 | 1.37 | 57.7882
2021-10-01 20:30 | 15.3356 | 67.05 | 14.7432 | 1.366 | 57.0704
2021-10-01 20:45 | 15.3369 | 66.879 | 14.7467 | 1.361 | 56.1843
2021-10-01 21:00 | 15.3398 | 66.708 | 14.7469 | 1.368 | 57.4283
2021-10-01 21:15 | 15.3393 | 66.537 | 14.746 | 1.369 | 57.608
2021-10-01 21:30 | 15.3385 | 66.193 | 14.7469 | 1.365 | 56.8922
2021-10-01 21:45 | 15.338 | 66.022 | 14.7461 | 1.365 | 56.8922
2021-10-01 22:00 | 15.3376 | 65.851 | 14.7486 | 1.359 | 55.8334
2021-10-01 22:15 | 15.3372 | 65.68 | 14.7451 | 1.366 | 57.0704
2021-10-01 22:30 | 15.3383 | 65.509 | 14.7467 | 1.365 | 56.8922
2021-10-01 22:45 | 15.3396 | 65.338 | 14.7467 | 1.368 | 57.4283
2021-10-01 23:00 | 15.3375 | 65.167 | 14.7434 | 1.37 | 57.7882
2021-10-01 23:15 | 15.337 | 64.996 | 14.7441 | 1.368 | 57.4283
2021-10-01 23:30 | 15.3366 | 64.825 | 14.7441 | 1.367 | 57.2491
2021-10-01 23:45 | 15.3361 | 64.652 | 14.7457 | 1.362 | 56.3606
2021-10-02 | 15.3357 | 64.481 | 14.7456 | 1.361 | 56.1843
2021-10-02 00:15 | 15.3318 | 64.31 | 14.7413 | 1.362 | 56.3606
2021-10-02 00:30 | 15.3314 | 64.139 | 14.7438 | 1.355 | 55.1374
2021-10-02 00:45 | 15.328 | 64.139 | 14.7405 | 1.355 | 55.1374
2021-10-02 01:00 | 15.3287 | 63.797 | 14.7431 | 1.351 | 54.4493
2021-10-02 01:15 | 15.3283 | 63.626 | 14.7413 | 1.354 | 54.9647
2021-10-02 01:30 | 15.3283 | 63.626 | 14.7413 | 1.354 | 54.9647
2021-10-02 01:45 | 15.3279 | 63.455 | 14.7398 | 1.357 | 55.4844
2021-10-02 02:00 | 15.324 | 63.282 | 14.7357 | 1.357 | 55.4844
2021-10-02 02:15 | 15.3257 | 63.282 | 14.735 | 1.363 | 56.5373
2021-10-02 02:30 | 15.3253 | 63.111 | 14.735 | 1.362 | 56.3606
2021-10-02 02:45 | 15.3219 | 63.111 | 14.7316 | 1.362 | 56.3606
2021-10-02 03:00 | 15.3198 | 62.94 | 14.7332 | 1.353 | 54.7924
2021-10-02 03:15 | 15.3231 | 62.94 | 14.7332 | 1.361 | 56.1843
2021-10-02 03:30 | 15.3193 | 62.769 | 14.735 | 1.348 | 53.9382
2021-10-02 03:45 | 15.3227 | 62.769 | 14.7316 | 1.363 | 56.5373
2021-10-02 04:00 | 15.3193 | 62.769 | 14.7292 | 1.361 | 56.1843
2021-10-02 04:15 | 15.3209 | 62.769 | 14.7267 | 1.371 | 57.969
2021-10-02 04:30 | 15.3222 | 62.598 | 14.7293 | 1.368 | 57.4283
2021-10-02 04:45 | 15.3189 | 62.598 | 14.7334 | 1.351 | 54.4493
2021-10-02 05:00 | 15.3222 | 62.598 | 14.7334 | 1.358 | 55.6587
2021-10-02 05:15 | 15.324 | 62.598 | 14.7358 | 1.357 | 55.4844
2021-10-02 05:30 | 15.3256 | 62.598 | 14.7358 | 1.36 | 56.0086
2021-10-02 05:45 | 15.3273 | 62.598 | 14.7392 | 1.357 | 55.4844
2021-10-02 06:00 | 15.329 | 62.598 | 14.7384 | 1.362 | 56.3606
2021-10-02 06:15 | 15.3306 | 62.598 | 14.7409 | 1.36 | 56.0086
2021-10-02 06:30 | 15.329 | 62.598 | 14.7418 | 1.355 | 55.1374
2021-10-02 06:45 | 15.329 | 62.598 | 14.7453 | 1.347 | 53.7688
2021-10-02 07:00 | 15.3341 | 62.598 | 14.7444 | 1.36 | 56.0086
2021-10-02 07:15 | 15.3341 | 62.598 | 14.7428 | 1.364 | 56.7145
2021-10-02 07:30 | 15.3341 | 62.598 | 14.7453 | 1.358 | 55.6587
2021-10-02 07:45 | 15.3388 | 62.425 | 14.7461 | 1.367 | 57.2491
2021-10-02 08:00 | 15.3388 | 62.425 | 14.7502 | 1.358 | 55.6587
2021-10-02 08:15 | 15.3404 | 62.425 | 14.7518 | 1.358 | 55.6587
2021-10-02 08:30 | 15.3404 | 62.425 | 14.7518 | 1.358 | 55.6587
2021-10-02 08:45 | 15.3388 | 62.425 | 14.7516 | 1.354 | 54.9647
2021-10-02 09:00 | 15.337 | 62.425 | 14.7492 | 1.356 | 55.3107
2021-10-02 09:15 | 15.3341 | 62.598 | 14.749 | 1.35 | 54.2784
2021-10-02 09:30 | 15.3341 | 62.598 | 14.748 | 1.352 | 54.6206
2021-10-02 09:45 | 15.3375 | 62.598 | 14.7477 | 1.36 | 56.0086
2021-10-02 10:00 | 15.3357 | 62.598 | 14.7505 | 1.35 | 54.2784
2021-10-02 10:15 | 15.3375 | 62.598 | 14.7525 | 1.349 | 54.1081
2021-10-02 10:30 | 15.3379 | 62.769 | 14.758 | 1.338 | 52.2657
2021-10-02 10:45 | 15.3396 | 62.769 | 14.7551 | 1.348 | 53.9382
2021-10-02 11:00 | 15.3469 | 62.94 | 14.7585 | 1.357 | 55.4844
2021-10-02 11:15 | 15.3405 | 63.111 | 14.7585 | 1.343 | 53.0961
2021-10-02 11:30 | 15.3431 | 63.455 | 14.7574 | 1.351 | 54.4493
2021-10-02 11:45 | 15.3428 | 63.968 | 14.7569 | 1.352 | 54.6206
2021-10-02 12:00 | 15.3386 | 64.31 | 14.7547 | 1.347 | 53.7688
2021-10-02 12:15 | 15.3379 | 64.652 | 14.7547 | 1.345 | 53.4315
2021-10-02 12:30 | 15.3375 | 65.167 | 14.7543 | 1.345 | 53.4315
2021-10-02 12:45 | 15.3321 | 65.68 | 14.7522 | 1.338 | 52.2657
2021-10-02 13:00 | 15.3363 | 66.022 | 14.7499 | 1.353 | 54.7924
2021-10-02 13:15 | 15.3338 | 66.366 | 14.7528 | 1.34 | 52.5965
2021-10-02 13:30 | 15.3369 | 66.879 | 14.7485 | 1.357 | 55.4844
2021-10-02 13:45 | 15.3305 | 67.05 | 14.746 | 1.348 | 53.9382
2021-10-02 14:00 | 15.3258 | 67.221 | 14.7422 | 1.346 | 53.5999
2021-10-02 14:15 | 15.3276 | 67.221 | 14.7408 | 1.354 | 54.9647
2021-10-02 14:30 | 15.3245 | 67.392 | 14.7416 | 1.345 | 53.4315
2021-10-02 14:45 | 15.3234 | 67.564 | 14.7376 | 1.351 | 54.4493
2021-10-02 15:00 | 15.3216 | 67.564 | 14.7386 | 1.345 | 53.4315
2021-10-02 15:15 | 15.3256 | 67.735 | 14.7409 | 1.349 | 54.1081
2021-10-02 15:30 | 15.3221 | 67.735 | 14.7395 | 1.344 | 53.2635
2021-10-02 15:45 | 15.3243 | 67.906 | 14.7393 | 1.349 | 54.1081
2021-10-02 16:00 | 15.3229 | 68.077 | 14.7387 | 1.348 | 53.9382
2021-10-02 16:15 | 15.3247 | 68.077 | 14.7393 | 1.35 | 54.2784
2021-10-02 16:30 | 15.3264 | 68.077 | 14.7402 | 1.352 | 54.6206
2021-10-02 16:45 | 15.3218 | 68.248 | 14.7413 | 1.339 | 52.4309
2021-10-02 17:00 | 15.3251 | 68.248 | 14.7442 | 1.34 | 52.5965
2021-10-02 17:15 | 15.3218 | 68.248 | 14.7421 | 1.337 | 52.1011
2021-10-02 17:30 | 15.3251 | 68.248 | 14.7495 | 1.328 | 50.64
2021-10-02 17:45 | 15.3269 | 68.248 | 14.7444 | 1.344 | 53.2635
2021-10-02 18:00 | 15.3234 | 68.248 | 14.7422 | 1.341 | 52.7625
2021-10-02 18:15 | 15.3229 | 68.077 | 14.7405 | 1.344 | 53.2635
2021-10-02 18:30 | 15.326 | 67.906 | 14.7411 | 1.349 | 54.1081
2021-10-02 18:45 | 15.3272 | 67.735 | 14.7389 | 1.357 | 55.4844
2021-10-02 19:00 | 15.3267 | 67.564 | 14.7351 | 1.365 | 56.8922
2021-10-02 19:15 | 15.3258 | 67.221 | 14.7382 | 1.356 | 55.3107
2021-10-02 19:30 | 15.3254 | 67.05 | 14.7393 | 1.352 | 54.6206
2021-10-02 19:45 | 15.3283 | 66.879 | 14.7403 | 1.356 | 55.3107
2021-10-02 20:00 | 15.3296 | 66.708 | 14.738 | 1.365 | 56.8922
2021-10-02 20:15 | 15.3287 | 66.366 | 14.7406 | 1.357 | 55.4844
2021-10-02 20:30 | 15.3266 | 66.193 | 14.7392 | 1.355 | 55.1374
2021-10-02 20:45 | 15.3279 | 66.022 | 14.7402 | 1.356 | 55.3107
2021-10-02 21:00 | 15.3274 | 65.851 | 14.7412 | 1.352 | 54.6206
2021-10-02 21:15 | 15.3303 | 65.68 | 14.7405 | 1.361 | 56.1843
2021-10-02 21:30 | 15.3299 | 65.509 | 14.7371 | 1.367 | 57.2491
2021-10-02 21:45 | 15.3315 | 65.509 | 14.7396 | 1.365 | 56.8922
2021-10-02 22:00 | 15.3295 | 65.338 | 14.7411 | 1.357 | 55.4844
2021-10-02 22:15 | 15.3324 | 65.167 | 14.7428 | 1.36 | 56.0086
2021-10-02 22:30 | 15.3286 | 64.996 | 14.7435 | 1.35 | 54.2784
2021-10-02 22:45 | 15.3269 | 64.996 | 14.7428 | 1.347 | 53.7688
2021-10-02 23:00 | 15.3298 | 64.825 | 14.7428 | 1.354 | 54.9647
2021-10-02 23:15 | 15.3276 | 64.652 | 14.7411 | 1.353 | 54.7924
2021-10-02 23:30 | 15.3289 | 64.481 | 14.7411 | 1.356 | 55.3107
2021-10-02 23:45 | 15.325 | 64.31 | 14.7402 | 1.349 | 54.1081
2021-10-03 | 15.3229 | 64.139 | 14.7402 | 1.344 | 53.2635
2021-10-03 00:15 | 15.3229 | 64.139 | 14.7361 | 1.354 | 54.9647
2021-10-03 00:30 | 15.3173 | 63.968 | 14.7345 | 1.344 | 53.2635
2021-10-03 00:45 | 15.3186 | 63.797 | 14.7321 | 1.353 | 54.7924
2021-10-03 01:00 | 15.3169 | 63.797 | 14.7329 | 1.347 | 53.7688
2021-10-03 01:15 | 15.3164 | 63.626 | 14.7289 | 1.355 | 55.1374
2021-10-03 01:30 | 15.3147 | 63.626 | 14.7281 | 1.353 | 54.7924
2021-10-03 01:45 | 15.3126 | 63.455 | 14.7297 | 1.345 | 53.4315
2021-10-03 02:00 | 15.3126 | 63.455 | 14.7257 | 1.354 | 54.9647
2021-10-03 02:15 | 15.3122 | 63.282 | 14.7257 | 1.353 | 54.7924
2021-10-03 02:30 | 15.3138 | 63.282 | 14.7257 | 1.357 | 55.4844
2021-10-03 02:45 | 15.3054 | 63.282 | 14.7225 | 1.345 | 53.4315
2021-10-03 03:00 | 15.3032 | 63.111 | 14.7174 | 1.351 | 54.4493
2021-10-03 03:15 | 15.3032 | 63.111 | 14.7167 | 1.353 | 54.7924
2021-10-03 03:30 | 15.2926 | 62.94 | 14.7118 | 1.34 | 52.5965
2021-10-03 03:45 | 15.2942 | 62.94 | 14.7102 | 1.347 | 53.7688
2021-10-03 04:00 | 15.2922 | 62.769 | 14.7077 | 1.348 | 53.9382
2021-10-03 04:15 | 15.2887 | 62.769 | 14.707 | 1.342 | 52.9291
2021-10-03 04:30 | 15.2916 | 62.598 | 14.707 | 1.349 | 54.1081
2021-10-03 04:45 | 15.2916 | 62.598 | 14.7073 | 1.348 | 53.9382
2021-10-03 05:00 | 15.2929 | 62.425 | 14.7065 | 1.353 | 54.7924
2021-10-03 05:15 | 15.2912 | 62.425 | 14.7065 | 1.349 | 54.1081
2021-10-03 05:30 | 15.2929 | 62.425 | 14.7074 | 1.351 | 54.4493
2021-10-03 05:45 | 15.2942 | 62.254 | 14.7067 | 1.355 | 55.1374
2021-10-03 06:00 | 15.2958 | 62.254 | 14.7083 | 1.355 | 55.1374
2021-10-03 06:15 | 15.2993 | 62.254 | 14.7107 | 1.358 | 55.6587
2021-10-03 06:30 | 15.3039 | 62.083 | 14.7149 | 1.359 | 55.8334
2021-10-03 06:45 | 15.3039 | 62.083 | 14.7165 | 1.355 | 55.1374
2021-10-03 07:00 | 15.3005 | 62.083 | 14.7157 | 1.349 | 54.1081
2021-10-03 07:15 | 15.3022 | 62.083 | 14.7189 | 1.346 | 53.5999
2021-10-03 07:30 | 15.3022 | 62.083 | 14.7189 | 1.346 | 53.5999
2021-10-03 07:45 | 15.3039 | 62.083 | 14.7181 | 1.351 | 54.4493
2021-10-03 08:00 | 15.3055 | 62.083 | 14.7189 | 1.353 | 54.7924
2021-10-03 08:15 | 15.3039 | 62.083 | 14.7196 | 1.348 | 53.9382
2021-10-03 08:30 | 15.3073 | 62.083 | 14.7196 | 1.356 | 55.3107
2021-10-03 08:45 | 15.3039 | 62.083 | 14.7203 | 1.346 | 53.5999
2021-10-03 09:00 | 15.3073 | 62.083 | 14.7226 | 1.349 | 54.1081
2021-10-03 09:15 | 15.3022 | 62.083 | 14.7208 | 1.341 | 52.7625
2021-10-03 09:30 | 15.3039 | 62.083 | 14.7229 | 1.34 | 52.5965
2021-10-03 09:45 | 15.3039 | 62.083 | 14.7183 | 1.351 | 54.4493
2021-10-03 10:00 | 15.3005 | 62.083 | 14.7213 | 1.336 | 51.9369
2021-10-03 10:15 | 15.3005 | 62.083 | 14.7225 | 1.333 | 51.4471
2021-10-03 10:30 | 15.3022 | 62.083 | 14.7232 | 1.336 | 51.9369
2021-10-03 10:45 | 15.3026 | 62.254 | 14.7241 | 1.335 | 51.7732
2021-10-03 11:00 | 15.306 | 62.254 | 14.7248 | 1.341 | 52.7625
2021-10-03 11:15 | 15.3053 | 62.598 | 14.7235 | 1.342 | 52.9291
2021-10-03 11:30 | 15.3032 | 63.111 | 14.7228 | 1.339 | 52.4309
2021-10-03 11:45 | 15.305 | 63.797 | 14.7222 | 1.344 | 53.2635
2021-10-03 12:00 | 15.3047 | 64.31 | 14.7228 | 1.342 | 52.9291
2021-10-03 12:15 | 15.3022 | 64.652 | 14.7194 | 1.344 | 53.2635
2021-10-03 12:30 | 15.3048 | 64.996 | 14.7197 | 1.35 | 54.2784
2021-10-03 12:45 | 15.3022 | 65.338 | 14.7219 | 1.339 | 52.4309
2021-10-03 13:00 | 15.2997 | 65.68 | 14.7235 | 1.329 | 50.8005
2021-10-03 13:15 | 15.3041 | 66.022 | 14.7208 | 1.346 | 53.5999
2021-10-03 13:30 | 15.2999 | 66.366 | 14.7186 | 1.341 | 52.7625
2021-10-03 13:45 | 15.2974 | 66.708 | 14.7154 | 1.343 | 53.0961
2021-10-03 14:00 | 15.2897 | 67.05 | 14.7155 | 1.324 | 50.0026
2021-10-03 14:15 | 15.2886 | 67.221 | 14.7118 | 1.331 | 51.1229
2021-10-03 14:30 | 15.2873 | 67.392 | 14.7083 | 1.336 | 51.9369
2021-10-03 14:45 | 15.2844 | 67.564 | 14.7065 | 1.333 | 51.4471
2021-10-03 15:00 | 15.2848 | 67.735 | 14.7055 | 1.336 | 51.9369
2021-10-03 15:15 | 15.2852 | 67.906 | 14.7049 | 1.339 | 52.4309
2021-10-03 15:30 | 15.2839 | 68.077 | 14.6999 | 1.347 | 53.7688
2021-10-03 15:45 | 15.281 | 68.248 | 14.701 | 1.338 | 52.2657
2021-10-03 16:00 | 15.2764 | 68.421 | 14.6994 | 1.331 | 51.1229
2021-10-03 16:15 | 15.2768 | 68.592 | 14.6951 | 1.342 | 52.9291
2021-10-03 16:30 | 15.2755 | 68.763 | 14.6957 | 1.338 | 52.2657
2021-10-03 16:45 | 15.2755 | 68.763 | 14.6957 | 1.338 | 52.2657
2021-10-03 17:00 | 15.2722 | 68.763 | 14.6951 | 1.331 | 51.1229
2021-10-03 17:15 | 15.2738 | 68.763 | 14.6945 | 1.336 | 51.9369
2021-10-03 17:30 | 15.2704 | 68.763 | 14.6939 | 1.33 | 50.9615
2021-10-03 17:45 | 15.2704 | 68.763 | 14.6939 | 1.33 | 50.9615
2021-10-03 18:00 | 15.2704 | 68.763 | 14.6917 | 1.335 | 51.7732
2021-10-03 18:15 | 15.2717 | 68.592 | 14.6896 | 1.343 | 53.0961
2021-10-03 18:30 | 15.2713 | 68.421 | 14.6864 | 1.349 | 54.1081
2021-10-03 18:45 | 15.2707 | 68.248 | 14.6857 | 1.35 | 54.2784
2021-10-03 19:00 | 15.2703 | 68.077 | 14.6828 | 1.355 | 55.1374
2021-10-03 19:15 | 15.2749 | 67.906 | 14.6842 | 1.363 | 56.5373
2021-10-03 19:30 | 15.2729 | 67.735 | 14.6828 | 1.361 | 56.1843
2021-10-03 19:45 | 15.2758 | 67.564 | 14.6835 | 1.366 | 57.0704
2021-10-03 20:00 | 15.2771 | 67.392 | 14.6846 | 1.367 | 57.2491
2021-10-03 20:15 | 15.2762 | 67.05 | 14.6816 | 1.372 | 58.1502
2021-10-03 20:30 | 15.2774 | 66.879 | 14.6841 | 1.369 | 57.608
2021-10-03 20:45 | 15.2787 | 66.708 | 14.6842 | 1.371 | 57.969
2021-10-03 21:00 | 15.28 | 66.537 | 14.6862 | 1.37 | 57.7882
2021-10-03 21:15 | 15.2807 | 66.193 | 14.6864 | 1.371 | 57.969
2021-10-03 21:30 | 15.2836 | 66.022 | 14.6899 | 1.37 | 57.7882
2021-10-03 21:45 | 15.2816 | 65.851 | 14.6883 | 1.369 | 57.608
2021-10-03 22:00 | 15.2828 | 65.68 | 14.69 | 1.367 | 57.2491
2021-10-03 22:15 | 15.2806 | 65.509 | 14.6893 | 1.364 | 56.7145
2021-10-03 22:30 | 15.2797 | 65.167 | 14.6886 | 1.364 | 56.7145
2021-10-03 22:45 | 15.281 | 64.996 | 14.6861 | 1.372 | 58.1502
2021-10-03 23:00 | 15.2802 | 64.652 | 14.6877 | 1.367 | 57.2491
2021-10-03 23:15 | 15.2797 | 64.481 | 14.6886 | 1.364 | 56.7145
2021-10-03 23:30 | 15.2844 | 64.31 | 14.6919 | 1.367 | 57.2491
2021-10-03 23:45 | 15.2822 | 64.139 | 14.6877 | 1.371 | 57.969
2021-10-04 | 15.2818 | 63.968 | 14.6886 | 1.368 | 57.4283
2021-10-04 00:15 | 15.2829 | 63.797 | 14.691 | 1.365 | 56.8922
2021-10-04 00:30 | 15.2809 | 63.626 | 14.6893 | 1.365 | 56.8922
2021-10-04 00:45 | 15.2838 | 63.455 | 14.6916 | 1.366 | 57.0704
2021-10-04 01:00 | 15.282 | 63.455 | 14.6916 | 1.362 | 56.3606
2021-10-04 01:15 | 15.2783 | 63.282 | 14.6907 | 1.355 | 55.1374
2021-10-04 01:30 | 15.2783 | 63.282 | 14.6881 | 1.361 | 56.1843
2021-10-04 01:45 | 15.2732 | 63.282 | 14.6881 | 1.35 | 54.2784
2021-10-04 02:00 | 15.2778 | 63.111 | 14.6849 | 1.368 | 57.4283
2021-10-04 02:15 | 15.2761 | 63.111 | 14.6865 | 1.36 | 56.0086
2021-10-04 02:30 | 15.2739 | 62.94 | 14.6849 | 1.359 | 55.8334
2021-10-04 02:45 | 15.2706 | 62.94 | 14.6825 | 1.357 | 55.4844
2021-10-04 03:00 | 15.2671 | 62.94 | 14.6784 | 1.358 | 55.6587
2021-10-04 03:15 | 15.2667 | 62.769 | 14.68 | 1.353 | 54.7924
2021-10-04 03:30 | 15.2649 | 62.769 | 14.6775 | 1.355 | 55.1374
2021-10-04 03:45 | 15.2629 | 62.598 | 14.6768 | 1.352 | 54.6206
2021-10-04 04:00 | 15.2645 | 62.598 | 14.6751 | 1.36 | 56.0086
2021-10-04 04:15 | 15.2623 | 62.425 | 14.6743 | 1.356 | 55.3107
2021-10-04 04:30 | 15.2623 | 62.425 | 14.6719 | 1.362 | 56.3606
2021-10-04 04:45 | 15.2641 | 62.425 | 14.6752 | 1.358 | 55.6587
2021-10-04 05:00 | 15.2641 | 62.425 | 14.6735 | 1.362 | 56.3606
2021-10-04 05:15 | 15.2619 | 62.254 | 14.6719 | 1.361 | 56.1843
2021-10-04 05:30 | 15.2568 | 62.254 | 14.671 | 1.351 | 54.4493
2021-10-04 05:45 | 15.2568 | 62.254 | 14.6669 | 1.361 | 56.1843
2021-10-04 06:00 | 15.2552 | 62.254 | 14.6719 | 1.346 | 53.5999
2021-10-04 06:15 | 15.2568 | 62.254 | 14.6694 | 1.355 | 55.1374
2021-10-04 06:30 | 15.2552 | 62.254 | 14.6662 | 1.359 | 55.8334
2021-10-04 06:45 | 15.2564 | 62.083 | 14.6687 | 1.356 | 55.3107
2021-10-04 07:00 | 15.2581 | 62.083 | 14.6662 | 1.365 | 56.8922
2021-10-04 07:15 | 15.2581 | 62.083 | 14.6687 | 1.36 | 56.0086
2021-10-04 07:30 | 15.2581 | 62.083 | 14.6696 | 1.358 | 55.6587
2021-10-04 07:45 | 15.2599 | 62.083 | 14.668 | 1.365 | 56.8922
2021-10-04 08:00 | 15.2632 | 62.083 | 14.6687 | 1.371 | 57.969
2021-10-04 08:15 | 15.2649 | 62.083 | 14.6703 | 1.372 | 58.1502
2021-10-04 08:30 | 15.2649 | 62.083 | 14.6736 | 1.364 | 56.7145
2021-10-04 08:45 | 15.2649 | 62.083 | 14.6727 | 1.366 | 57.0704
2021-10-04 09:00 | 15.2683 | 62.083 | 14.6743 | 1.37 | 57.7882
2021-10-04 09:15 | 15.2649 | 62.083 | 14.6751 | 1.361 | 56.1843
2021-10-04 09:30 | 15.267 | 62.254 | 14.6756 | 1.364 | 56.7145
2021-10-04 09:45 | 15.267 | 62.254 | 14.6764 | 1.362 | 56.3606
2021-10-04 10:00 | 15.267 | 62.254 | 14.6771 | 1.361 | 56.1843
2021-10-04 10:15 | 15.2675 | 62.425 | 14.6777 | 1.361 | 56.1843
2021-10-04 10:30 | 15.2675 | 62.425 | 14.6796 | 1.356 | 55.3107
2021-10-04 10:45 | 15.2662 | 62.598 | 14.6791 | 1.354 | 54.9647
2021-10-04 11:00 | 15.268 | 62.598 | 14.6781 | 1.361 | 56.1843
2021-10-04 11:15 | 15.268 | 62.598 | 14.6807 | 1.355 | 55.1374
2021-10-04 11:30 | 15.2671 | 62.94 | 14.6819 | 1.35 | 54.2784
2021-10-04 11:45 | 15.2646 | 63.282 | 14.6791 | 1.351 | 54.4493
2021-10-04 12:00 | 15.2648 | 63.968 | 14.6778 | 1.354 | 54.9647
2021-10-04 12:15 | 15.2632 | 64.652 | 14.6812 | 1.343 | 53.0961
2021-10-04 12:30 | 15.2645 | 65.167 | 14.681 | 1.346 | 53.5999
2021-10-04 12:45 | 15.2629 | 65.851 | 14.6801 | 1.344 | 53.2635
2021-10-04 13:00 | 15.2642 | 66.366 | 14.6784 | 1.351 | 54.4493
2021-10-04 13:15 | 15.2635 | 66.708 | 14.6798 | 1.346 | 53.5999
2021-10-04 13:30 | 15.2677 | 67.05 | 14.6758 | 1.365 | 56.8922
2021-10-04 13:45 | 15.2659 | 67.05 | 14.6764 | 1.36 | 56.0086
2021-10-04 14:00 | 15.2644 | 67.05 | 14.6735 | 1.363 | 56.5373
2021-10-04 14:15 | 15.271 | 67.05 | 14.6709 | 1.384 | 60.3651
2021-10-04 14:30 | 15.2664 | 67.221 | 14.6694 | 1.377 | 59.064
2021-10-04 14:45 | 15.2601 | 67.392 | 14.6678 | 1.366 | 57.0704
2021-10-04 15:00 | 15.2588 | 67.564 | 14.6658 | 1.368 | 57.4283
2021-10-04 15:15 | 15.2644 | 67.735 | 14.6665 | 1.379 | 59.4332
2021-10-04 15:30 | 15.2648 | 67.906 | 14.6688 | 1.375 | 58.697
2021-10-04 15:45 | 15.2619 | 68.077 | 14.6675 | 1.371 | 57.969
2021-10-04 16:00 | 15.2687 | 68.077 | 14.6738 | 1.372 | 58.1502
2021-10-04 16:15 | 15.259 | 68.248 | 14.6678 | 1.364 | 56.7145
2021-10-04 16:30 | 15.2606 | 68.248 | 14.6698 | 1.363 | 56.5373
2021-10-04 16:45 | 15.2577 | 68.421 | 14.6704 | 1.355 | 55.1374
2021-10-04 17:00 | 15.2559 | 68.421 | 14.6727 | 1.345 | 53.4315
2021-10-04 17:15 | 15.2491 | 68.421 | 14.6713 | 1.333 | 51.4471
2021-10-04 17:30 | 15.2526 | 68.421 | 14.673 | 1.337 | 52.1011
2021-10-04 17:45 | 15.2509 | 68.421 | 14.6735 | 1.332 | 51.2848
2021-10-04 18:00 | 15.259 | 68.248 | 14.6709 | 1.357 | 55.4844
2021-10-04 18:15 | 15.2584 | 68.077 | 14.6662 | 1.366 | 57.0704
2021-10-04 18:30 | 15.2632 | 67.906 | 14.6632 | 1.384 | 60.3651
2021-10-04 18:45 | 15.2644 | 67.735 | 14.6643 | 1.384 | 60.3651
2021-10-04 19:00 | 15.2639 | 67.564 | 14.6665 | 1.378 | 59.2483
2021-10-04 19:15 | 15.2635 | 67.392 | 14.6645 | 1.382 | 59.9908
2021-10-04 19:30 | 15.258 | 67.221 | 14.6662 | 1.365 | 56.8922
2021-10-04 19:45 | 15.2588 | 66.879 | 14.668 | 1.363 | 56.5373
2021-10-04 20:00 | 15.26 | 66.708 | 14.668 | 1.366 | 57.0704
2021-10-04 20:15 | 15.2596 | 66.537 | 14.6672 | 1.366 | 57.0704
2021-10-04 20:30 | 15.2591 | 66.366 | 14.6665 | 1.367 | 57.2491
2021-10-04 20:45 | 15.2583 | 66.022 | 14.6665 | 1.365 | 56.8922
2021-10-04 21:00 | 15.2574 | 65.68 | 14.6665 | 1.363 | 56.5373
2021-10-04 21:15 | 15.2586 | 65.509 | 14.6665 | 1.366 | 57.0704
2021-10-04 21:30 | 15.2565 | 65.338 | 14.6632 | 1.369 | 57.608
2021-10-04 21:45 | 15.2548 | 65.338 | 14.6624 | 1.366 | 57.0704
2021-10-04 22:00 | 15.2509 | 65.167 | 14.6607 | 1.361 | 56.1843
2021-10-04 22:15 | 15.2488 | 64.996 | 14.6598 | 1.359 | 55.8334
2021-10-04 22:30 | 15.2484 | 64.825 | 14.6598 | 1.358 | 55.6587
2021-10-04 22:45 | 15.2491 | 64.481 | 14.6591 | 1.361 | 56.1843
2021-10-04 23:00 | 15.2504 | 64.31 | 14.6607 | 1.36 | 56.0086
2021-10-04 23:15 | 15.25 | 64.139 | 14.66 | 1.361 | 56.1843
2021-10-04 23:30 | 15.2512 | 63.968 | 14.6608 | 1.362 | 56.3606
2021-10-04 23:45 | 15.2546 | 63.968 | 14.6624 | 1.366 | 57.0704
2021-10-05 | 15.2542 | 63.797 | 14.6649 | 1.359 | 55.8334
2021-10-05 00:15 | 15.2554 | 63.626 | 14.6642 | 1.364 | 56.7145
2021-10-05 00:30 | 15.2536 | 63.626 | 14.6642 | 1.36 | 56.0086
2021-10-05 00:45 | 15.2549 | 63.455 | 14.6651 | 1.361 | 56.1843
2021-10-05 01:00 | 15.2545 | 63.282 | 14.6677 | 1.354 | 54.9647
2021-10-05 01:15 | 15.2562 | 63.282 | 14.6659 | 1.362 | 56.3606
2021-10-05 01:30 | 15.2556 | 63.111 | 14.6677 | 1.356 | 55.3107
2021-10-05 01:45 | 15.2552 | 62.94 | 14.6668 | 1.357 | 55.4844
2021-10-05 02:00 | 15.2552 | 62.94 | 14.6636 | 1.365 | 56.8922
2021-10-05 02:15 | 15.2501 | 62.94 | 14.6643 | 1.351 | 54.4493
2021-10-05 02:30 | 15.2519 | 62.94 | 14.6627 | 1.359 | 55.8334
2021-10-05 02:45 | 15.2485 | 62.94 | 14.6643 | 1.348 | 53.9382
2021-10-05 03:00 | 15.2548 | 62.769 | 14.6652 | 1.36 | 56.0086
2021-10-05 03:15 | 15.2548 | 62.769 | 14.6661 | 1.358 | 55.6587
2021-10-05 03:30 | 15.2532 | 62.769 | 14.6652 | 1.356 | 55.3107
2021-10-05 03:45 | 15.2532 | 62.769 | 14.6636 | 1.36 | 56.0086
2021-10-05 04:00 | 15.2526 | 62.598 | 14.6611 | 1.364 | 56.7145
2021-10-05 04:15 | 15.2543 | 62.598 | 14.662 | 1.366 | 57.0704
2021-10-05 04:30 | 15.2556 | 62.425 | 14.6652 | 1.362 | 56.3606
2021-10-05 04:45 | 15.2572 | 62.425 | 14.6652 | 1.366 | 57.0704
2021-10-05 05:00 | 15.2556 | 62.425 | 14.6669 | 1.358 | 55.6587
2021-10-05 05:15 | 15.2572 | 62.425 | 14.6703 | 1.354 | 54.9647
2021-10-05 05:30 | 15.2539 | 62.425 | 14.6678 | 1.352 | 54.6206
2021-10-05 05:45 | 15.259 | 62.425 | 14.6727 | 1.352 | 54.6206
2021-10-05 06:00 | 15.2619 | 62.254 | 14.6743 | 1.355 | 55.1374
2021-10-05 06:15 | 15.2619 | 62.254 | 14.6752 | 1.353 | 54.7924
2021-10-05 06:30 | 15.2619 | 62.254 | 14.6736 | 1.357 | 55.4844
2021-10-05 06:45 | 15.2603 | 62.254 | 14.6752 | 1.35 | 54.2784
2021-10-05 07:00 | 15.2603 | 62.254 | 14.6752 | 1.35 | 54.2784
2021-10-05 07:15 | 15.2615 | 62.083 | 14.6761 | 1.35 | 54.2784
2021-10-05 07:30 | 15.2632 | 62.083 | 14.6752 | 1.356 | 55.3107
2021-10-05 07:45 | 15.2615 | 62.083 | 14.6769 | 1.348 | 53.9382
2021-10-05 08:00 | 15.2644 | 61.912 | 14.6769 | 1.355 | 55.1374
2021-10-05 08:15 | 15.2661 | 61.912 | 14.6794 | 1.353 | 54.7924
2021-10-05 08:30 | 15.2746 | 61.912 | 14.6868 | 1.356 | 55.3107
2021-10-05 08:45 | 15.2712 | 61.912 | 14.6851 | 1.352 | 54.6206
2021-10-05 09:00 | 15.2746 | 61.912 | 14.6897 | 1.349 | 54.1081
2021-10-05 09:15 | 15.2696 | 61.912 | 14.6862 | 1.346 | 53.5999
2021-10-05 09:30 | 15.2712 | 61.912 | 14.6893 | 1.342 | 52.9291
2021-10-05 09:45 | 15.2696 | 61.912 | 14.692 | 1.332 | 51.2848
2021-10-05 10:00 | 15.278 | 61.912 | 14.6993 | 1.335 | 51.7732
2021-10-05 10:15 | 15.278 | 61.912 | 14.7 | 1.333 | 51.4471
2021-10-05 10:30 | 15.2835 | 62.083 | 14.7032 | 1.339 | 52.4309
2021-10-05 10:45 | 15.2806 | 62.254 | 14.7036 | 1.331 | 51.1229
2021-10-05 11:00 | 15.281 | 62.425 | 14.7047 | 1.33 | 50.9615
2021-10-05 11:15 | 15.2815 | 62.598 | 14.7044 | 1.331 | 51.1229
2021-10-05 11:30 | 15.2803 | 62.769 | 14.706 | 1.325 | 50.1612
2021-10-05 11:45 | 15.2812 | 63.111 | 14.7084 | 1.321 | 49.5292
2021-10-05 12:00 | 15.2842 | 63.626 | 14.707 | 1.332 | 51.2848
2021-10-05 12:15 | 15.2787 | 64.139 | 14.7118 | 1.308 | 47.5242
2021-10-05 12:30 | 15.2784 | 64.652 | 14.7103 | 1.31 | 47.8279
2021-10-05 12:45 | 15.2797 | 65.167 | 14.7139 | 1.305 | 47.0721
2021-10-05 13:00 | 15.2858 | 65.509 | 14.7116 | 1.324 | 50.0026
2021-10-05 13:15 | 15.282 | 66.022 | 14.7116 | 1.316 | 48.7492
2021-10-05 13:30 | 15.2851 | 66.537 | 14.7089 | 1.329 | 50.8005
2021-10-05 13:45 | 15.286 | 66.879 | 14.7094 | 1.33 | 50.9615
2021-10-05 14:00 | 15.2966 | 67.05 | 14.7128 | 1.347 | 53.7688
2021-10-05 14:15 | 15.2987 | 67.221 | 14.7147 | 1.347 | 53.7688
2021-10-05 14:30 | 15.2952 | 67.221 | 14.7089 | 1.353 | 54.7924
2021-10-05 14:45 | 15.2983 | 67.05 | 14.708 | 1.362 | 56.3606
2021-10-05 15:00 | 15.2944 | 66.879 | 14.7045 | 1.361 | 56.1843
2021-10-05 15:15 | 15.2974 | 66.708 | 14.7051 | 1.366 | 57.0704
2021-10-05 15:30 | 15.297 | 66.537 | 14.7083 | 1.358 | 55.6587
2021-10-05 15:45 | 15.2964 | 66.366 | 14.7081 | 1.357 | 55.4844
2021-10-05 16:00 | 15.2948 | 66.366 | 14.7093 | 1.351 | 54.4493
2021-10-05 16:15 | 15.2926 | 66.193 | 14.7116 | 1.34 | 52.5965
2021-10-05 16:30 | 15.2995 | 66.193 | 14.7109 | 1.358 | 55.6587
2021-10-05 16:45 | 15.3024 | 66.022 | 14.7128 | 1.36 | 56.0086
2021-10-05 17:00 | 15.3024 | 66.022 | 14.709 | 1.369 | 57.608
2021-10-05 17:15 | 15.3012 | 66.193 | 14.7091 | 1.366 | 57.0704
2021-10-05 17:30 | 15.3028 | 66.193 | 14.7107 | 1.366 | 57.0704
2021-10-05 17:45 | 15.3012 | 66.193 | 14.71 | 1.364 | 56.7145
2021-10-05 18:00 | 15.3063 | 66.193 | 14.7142 | 1.366 | 57.0704
2021-10-05 18:15 | 15.3096 | 66.193 | 14.7145 | 1.373 | 58.3319
2021-10-05 18:30 | 15.3096 | 66.193 | 14.717 | 1.367 | 57.2491
2021-10-05 18:45 | 15.3129 | 66.193 | 14.7205 | 1.367 | 57.2491
2021-10-05 19:00 | 15.3142 | 66.022 | 14.7213 | 1.368 | 57.4283
2021-10-05 19:15 | 15.3138 | 65.851 | 14.7223 | 1.364 | 56.7145
2021-10-05 19:30 | 15.3134 | 65.68 | 14.7239 | 1.36 | 56.0086
2021-10-05 19:45 | 15.3163 | 65.509 | 14.7273 | 1.359 | 55.8334
2021-10-05 20:00 | 15.3198 | 65.509 | 14.7313 | 1.357 | 55.4844
2021-10-05 20:15 | 15.3176 | 65.338 | 14.7296 | 1.356 | 55.3107
2021-10-05 20:30 | 15.3187 | 65.167 | 14.7329 | 1.351 | 54.4493
2021-10-05 20:45 | 15.3167 | 64.996 | 14.7296 | 1.354 | 54.9647
2021-10-05 21:00 | 15.3214 | 64.825 | 14.7345 | 1.354 | 54.9647
2021-10-05 21:15 | 15.3225 | 64.652 | 14.7335 | 1.359 | 55.8334
2021-10-05 21:30 | 15.3221 | 64.481 | 14.7361 | 1.352 | 54.6206
2021-10-05 21:45 | 15.3234 | 64.31 | 14.737 | 1.353 | 54.7924
2021-10-05 22:00 | 15.3229 | 64.139 | 14.7387 | 1.348 | 53.9382
2021-10-05 22:15 | 15.3241 | 63.968 | 14.7387 | 1.35 | 54.2784
2021-10-05 22:30 | 15.3219 | 63.797 | 14.7379 | 1.347 | 53.7688
2021-10-05 22:45 | 15.325 | 63.626 | 14.7396 | 1.35 | 54.2784
2021-10-05 23:00 | 15.3261 | 63.455 | 14.7412 | 1.349 | 54.1081
2021-10-05 23:15 | 15.3245 | 63.455 | 14.7379 | 1.353 | 54.7924
2021-10-05 23:30 | 15.3257 | 63.282 | 14.7389 | 1.354 | 54.9647
2021-10-05 23:45 | 15.3253 | 63.111 | 14.7396 | 1.351 | 54.4493
2021-10-06 | 15.3299 | 62.94 | 14.7429 | 1.354 | 54.9647
2021-10-06 00:15 | 15.3332 | 62.94 | 14.7471 | 1.352 | 54.6206
2021-10-06 00:30 | 15.3328 | 62.769 | 14.7487 | 1.347 | 53.7688
2021-10-06 00:45 | 15.3341 | 62.598 | 14.7473 | 1.354 | 54.9647
2021-10-06 01:00 | 15.3337 | 62.425 | 14.7482 | 1.351 | 54.4493
2021-10-06 01:15 | 15.3337 | 62.425 | 14.7466 | 1.354 | 54.9647
2021-10-06 01:30 | 15.3332 | 62.254 | 14.7499 | 1.346 | 53.5999
2021-10-06 01:45 | 15.3395 | 62.083 | 14.7508 | 1.358 | 55.6587
2021-10-06 02:00 | 15.3373 | 61.912 | 14.7524 | 1.349 | 54.1081
2021-10-06 02:15 | 15.3404 | 61.741 | 14.7543 | 1.352 | 54.6206
2021-10-06 02:30 | 15.3369 | 61.741 | 14.7525 | 1.348 | 53.9382
2021-10-06 02:45 | 15.3382 | 61.569 | 14.7518 | 1.353 | 54.7924
2021-10-06 03:00 | 15.3364 | 61.569 | 14.7511 | 1.35 | 54.2784
2021-10-06 03:15 | 15.3377 | 61.398 | 14.7519 | 1.351 | 54.4493
2021-10-06 03:30 | 15.3377 | 61.398 | 14.7496 | 1.357 | 55.4844
2021-10-06 03:45 | 15.3356 | 61.227 | 14.7471 | 1.357 | 55.4844
2021-10-06 04:00 | 15.3372 | 61.227 | 14.748 | 1.359 | 55.8334
2021-10-06 04:15 | 15.3351 | 61.054 | 14.7471 | 1.356 | 55.3107
2021-10-06 04:30 | 15.3351 | 61.054 | 14.7463 | 1.358 | 55.6587
2021-10-06 04:45 | 15.3363 | 60.883 | 14.7496 | 1.353 | 54.7924
2021-10-06 05:00 | 15.3345 | 60.883 | 14.7496 | 1.349 | 54.1081
2021-10-06 05:15 | 15.3359 | 60.712 | 14.7454 | 1.362 | 56.3606
2021-10-06 05:30 | 15.3341 | 60.712 | 14.7471 | 1.354 | 54.9647
2021-10-06 05:45 | 15.337 | 60.539 | 14.7486 | 1.357 | 55.4844
2021-10-06 06:00 | 15.3422 | 60.539 | 14.7495 | 1.367 | 57.2491
2021-10-06 06:15 | 15.3422 | 60.539 | 14.7493 | 1.368 | 57.4283
2021-10-06 06:30 | 15.3383 | 60.368 | 14.7485 | 1.361 | 56.1843
2021-10-06 06:45 | 15.3401 | 60.368 | 14.7499 | 1.361 | 56.1843
2021-10-06 07:00 | 15.3383 | 60.368 | 14.7499 | 1.357 | 55.4844
2021-10-06 07:15 | 15.3361 | 60.195 | 14.7498 | 1.353 | 54.7924
2021-10-06 07:30 | 15.3395 | 60.195 | 14.7489 | 1.362 | 56.3606
2021-10-06 07:45 | 15.3379 | 60.195 | 14.7471 | 1.363 | 56.5373
2021-10-06 08:00 | 15.3395 | 60.195 | 14.7471 | 1.366 | 57.0704
2021-10-06 08:15 | 15.3375 | 60.024 | 14.7463 | 1.364 | 56.7145
2021-10-06 08:30 | 15.339 | 60.024 | 14.7454 | 1.369 | 57.608
2021-10-06 08:45 | 15.339 | 60.024 | 14.7479 | 1.364 | 56.7145
2021-10-06 09:00 | 15.3404 | 59.851 | 14.7473 | 1.368 | 57.4283
2021-10-06 09:15 | 15.3421 | 59.851 | 14.7509 | 1.364 | 56.7145
2021-10-06 09:30 | 15.3404 | 59.851 | 14.7521 | 1.357 | 55.4844
2021-10-06 09:45 | 15.3421 | 59.851 | 14.7538 | 1.357 | 55.4844
2021-10-06 10:00 | 15.3421 | 59.851 | 14.7527 | 1.36 | 56.0086
2021-10-06 10:15 | 15.3459 | 60.024 | 14.757 | 1.358 | 55.6587
2021-10-06 10:30 | 15.3463 | 60.195 | 14.7605 | 1.351 | 54.4493
2021-10-06 10:45 | 15.3451 | 60.368 | 14.7592 | 1.352 | 54.6206
2021-10-06 11:00 | 15.3427 | 60.712 | 14.7601 | 1.344 | 53.2635
2021-10-06 11:15 | 15.3464 | 60.883 | 14.7615 | 1.349 | 54.1081
2021-10-06 11:30 | 15.3508 | 61.227 | 14.7622 | 1.358 | 55.6587
2021-10-06 11:45 | 15.3483 | 61.569 | 14.7624 | 1.352 | 54.6206
2021-10-06 12:00 | 15.3543 | 61.912 | 14.7628 | 1.364 | 56.7145
2021-10-06 12:15 | 15.3553 | 62.254 | 14.7622 | 1.368 | 57.4283
2021-10-06 12:30 | 15.3544 | 62.598 | 14.7599 | 1.371 | 57.969
2021-10-06 12:45 | 15.352 | 62.94 | 14.7602 | 1.365 | 56.8922
2021-10-06 13:00 | 15.3491 | 63.111 | 14.7589 | 1.361 | 56.1843
2021-10-06 13:15 | 15.3409 | 63.282 | 14.7612 | 1.337 | 52.1011
2021-10-06 13:30 | 15.3448 | 63.455 | 14.7589 | 1.352 | 54.6206
2021-10-06 13:45 | 15.3424 | 63.797 | 14.7582 | 1.348 | 53.9382
2021-10-06 14:00 | 15.3446 | 63.968 | 14.7535 | 1.363 | 56.5373
2021-10-06 14:15 | 15.3466 | 64.139 | 14.7529 | 1.369 | 57.608
2021-10-06 14:30 | 15.3353 | 64.31 | 14.7486 | 1.353 | 54.7924
2021-10-06 14:45 | 15.339 | 64.481 | 14.748 | 1.363 | 56.5373
2021-10-06 15:00 | 15.3332 | 64.825 | 14.748 | 1.35 | 54.2784
2021-10-06 15:15 | 15.3366 | 64.825 | 14.747 | 1.36 | 56.0086
2021-10-06 15:30 | 15.3341 | 65.167 | 14.7413 | 1.367 | 57.2491
2021-10-06 15:45 | 15.3324 | 65.167 | 14.7444 | 1.356 | 55.3107
2021-10-06 16:00 | 15.3311 | 65.338 | 14.744 | 1.354 | 54.9647
2021-10-06 16:15 | 15.3328 | 65.338 | 14.7435 | 1.359 | 55.8334
2021-10-06 16:30 | 15.3332 | 65.509 | 14.7438 | 1.36 | 56.0086
2021-10-06 16:45 | 15.3315 | 65.509 | 14.7467 | 1.349 | 54.1081
2021-10-06 17:00 | 15.3295 | 65.338 | 14.7441 | 1.35 | 54.2784
2021-10-06 17:15 | 15.3273 | 65.167 | 14.7448 | 1.344 | 53.2635
2021-10-06 17:30 | 15.3256 | 65.167 | 14.7411 | 1.348 | 53.9382
2021-10-06 17:45 | 15.3269 | 64.996 | 14.7361 | 1.363 | 56.5373
2021-10-06 18:00 | 15.3264 | 64.825 | 14.7376 | 1.358 | 55.6587
2021-10-06 18:15 | 15.3225 | 64.652 | 14.7402 | 1.343 | 53.0961
2021-10-06 18:30 | 15.3256 | 64.481 | 14.74 | 1.351 | 54.4493
2021-10-06 18:45 | 15.3216 | 64.31 | 14.738 | 1.346 | 53.5999
2021-10-06 19:00 | 15.3208 | 63.968 | 14.74 | 1.34 | 52.5965
2021-10-06 19:15 | 15.3219 | 63.797 | 14.7387 | 1.345 | 53.4315
2021-10-06 19:30 | 15.3232 | 63.626 | 14.738 | 1.35 | 54.2784
2021-10-06 19:45 | 15.3211 | 63.455 | 14.7382 | 1.345 | 53.4315
2021-10-06 20:00 | 15.3224 | 63.282 | 14.739 | 1.346 | 53.5999
2021-10-06 20:15 | 15.3169 | 63.111 | 14.7367 | 1.338 | 52.2657
2021-10-06 20:30 | 15.318 | 62.94 | 14.7358 | 1.343 | 53.0961
2021-10-06 20:45 | 15.3176 | 62.769 | 14.7342 | 1.346 | 53.5999
2021-10-06 21:00 | 15.3154 | 62.598 | 14.7335 | 1.342 | 52.9291
2021-10-06 21:15 | 15.3171 | 62.598 | 14.7351 | 1.343 | 53.0961
2021-10-06 21:30 | 15.3183 | 62.425 | 14.7326 | 1.351 | 54.4493
2021-10-06 21:45 | 15.3163 | 62.254 | 14.7326 | 1.346 | 53.5999
2021-10-06 22:00 | 15.3174 | 62.083 | 14.7319 | 1.351 | 54.4493
2021-10-06 22:15 | 15.3137 | 61.912 | 14.7295 | 1.348 | 53.9382
2021-10-06 22:30 | 15.3131 | 61.741 | 14.7271 | 1.352 | 54.6206
2021-10-06 22:45 | 15.3131 | 61.741 | 14.7289 | 1.348 | 53.9382
2021-10-06 23:00 | 15.306 | 61.569 | 14.7281 | 1.333 | 51.4471
2021-10-06 23:15 | 15.3093 | 61.569 | 14.7232 | 1.352 | 54.6206
2021-10-06 23:30 | 15.3089 | 61.398 | 14.7215 | 1.355 | 55.1374
2021-10-06 23:45 | 15.3089 | 61.398 | 14.7223 | 1.353 | 54.7924
2021-10-07 | 15.305 | 61.227 | 14.7181 | 1.354 | 54.9647
2021-10-07 00:15 | 15.3067 | 61.227 | 14.7173 | 1.36 | 56.0086
2021-10-07 00:30 | 15.3063 | 61.054 | 14.7197 | 1.353 | 54.7924
2021-10-07 00:45 | 15.3063 | 61.054 | 14.7197 | 1.353 | 54.7924
2021-10-07 01:00 | 15.3045 | 61.054 | 14.7181 | 1.353 | 54.7924
2021-10-07 01:15 | 15.3045 | 61.054 | 14.7155 | 1.359 | 55.8334
2021-10-07 01:30 | 15.2973 | 60.883 | 14.7122 | 1.35 | 54.2784
2021-10-07 01:45 | 15.2955 | 60.883 | 14.7122 | 1.346 | 53.5999
2021-10-07 02:00 | 15.2939 | 60.883 | 14.7073 | 1.353 | 54.7924
2021-10-07 02:15 | 15.2955 | 60.883 | 14.7073 | 1.357 | 55.4844
2021-10-07 02:30 | 15.2939 | 60.883 | 14.709 | 1.349 | 54.1081
2021-10-07 02:45 | 15.2905 | 60.883 | 14.7057 | 1.349 | 54.1081
2021-10-07 03:00 | 15.2918 | 60.712 | 14.7057 | 1.352 | 54.6206
2021-10-07 03:15 | 15.29 | 60.712 | 14.7023 | 1.356 | 55.3107
2021-10-07 03:30 | 15.2884 | 60.712 | 14.7023 | 1.352 | 54.6206
2021-10-07 03:45 | 15.2884 | 60.712 | 14.7039 | 1.348 | 53.9382
2021-10-07 04:00 | 15.2884 | 60.712 | 14.7023 | 1.352 | 54.6206
2021-10-07 04:15 | 15.2884 | 60.712 | 14.7039 | 1.348 | 53.9382
2021-10-07 04:30 | 15.2867 | 60.712 | 14.7023 | 1.348 | 53.9382
2021-10-07 04:45 | 15.2884 | 60.712 | 14.7022 | 1.352 | 54.6206
2021-10-07 05:00 | 15.29 | 60.712 | 14.7013 | 1.358 | 55.6587
2021-10-07 05:15 | 15.2935 | 60.712 | 14.7031 | 1.362 | 56.3606
2021-10-07 05:30 | 15.2884 | 60.712 | 14.7039 | 1.348 | 53.9382
2021-10-07 05:45 | 15.2884 | 60.712 | 14.7064 | 1.343 | 53.0961
2021-10-07 06:00 | 15.2918 | 60.712 | 14.7041 | 1.356 | 55.3107
2021-10-07 06:15 | 15.29 | 60.712 | 14.7049 | 1.35 | 54.2784
2021-10-07 06:30 | 15.29 | 60.712 | 14.7067 | 1.346 | 53.5999
2021-10-07 06:45 | 15.29 | 60.712 | 14.7067 | 1.346 | 53.5999
2021-10-07 07:00 | 15.2896 | 60.539 | 14.7051 | 1.348 | 53.9382
2021-10-07 07:15 | 15.2878 | 60.539 | 14.7035 | 1.348 | 53.9382
2021-10-07 07:30 | 15.2845 | 60.539 | 14.7026 | 1.342 | 52.9291
2021-10-07 07:45 | 15.2874 | 60.368 | 14.7035 | 1.347 | 53.7688
2021-10-07 08:00 | 15.2909 | 60.368 | 14.7067 | 1.348 | 53.9382
2021-10-07 08:15 | 15.2892 | 60.368 | 14.7076 | 1.342 | 52.9291
2021-10-07 08:30 | 15.2887 | 60.195 | 14.7091 | 1.337 | 52.1011
2021-10-07 08:45 | 15.2921 | 60.195 | 14.71 | 1.343 | 53.0961
2021-10-07 09:00 | 15.2921 | 60.195 | 14.7091 | 1.345 | 53.4315
2021-10-07 09:15 | 15.2938 | 60.195 | 14.7099 | 1.347 | 53.7688
2021-10-07 09:30 | 15.2938 | 60.195 | 14.7113 | 1.344 | 53.2635
2021-10-07 09:45 | 15.2938 | 60.195 | 14.7144 | 1.337 | 52.1011
2021-10-07 10:00 | 15.2955 | 60.195 | 14.7141 | 1.341 | 52.7625
2021-10-07 10:15 | 15.2938 | 60.195 | 14.7145 | 1.336 | 51.9369
2021-10-07 10:30 | 15.2921 | 60.195 | 14.7165 | 1.328 | 50.64
2021-10-07 10:45 | 15.2909 | 60.368 | 14.719 | 1.319 | 49.2159
2021-10-07 11:00 | 15.2913 | 60.539 | 14.7193 | 1.319 | 49.2159
2021-10-07 11:15 | 15.2939 | 60.883 | 14.7203 | 1.323 | 49.8443
2021-10-07 11:30 | 15.2948 | 61.227 | 14.717 | 1.333 | 51.4471
2021-10-07 11:45 | 15.291 | 61.741 | 14.7174 | 1.323 | 49.8443
2021-10-07 12:00 | 15.2921 | 62.083 | 14.7199 | 1.32 | 49.3723
2021-10-07 12:15 | 15.2951 | 62.598 | 14.7202 | 1.326 | 50.3204
2021-10-07 12:30 | 15.2931 | 63.111 | 14.7181 | 1.326 | 50.3204
2021-10-07 12:45 | 15.2939 | 63.455 | 14.7173 | 1.33 | 50.9615
2021-10-07 13:00 | 15.2936 | 63.968 | 14.7192 | 1.325 | 50.1612
2021-10-07 13:15 | 15.2957 | 64.139 | 14.7205 | 1.327 | 50.48
2021-10-07 13:30 | 15.295 | 64.481 | 14.7151 | 1.338 | 52.2657
2021-10-07 13:45 | 15.2983 | 64.481 | 14.7148 | 1.346 | 53.5999
2021-10-07 14:00 | 15.2963 | 64.31 | 14.7165 | 1.337 | 52.1011
2021-10-07 14:15 | 15.2963 | 64.31 | 14.7093 | 1.354 | 54.9647
2021-10-07 14:30 | 15.2873 | 64.139 | 14.7106 | 1.33 | 50.9615
2021-10-07 14:45 | 15.2928 | 64.31 | 14.7096 | 1.345 | 53.4315
2021-10-07 15:00 | 15.2928 | 64.31 | 14.7106 | 1.343 | 53.0961
2021-10-07 15:15 | 15.2916 | 64.481 | 14.7102 | 1.341 | 52.7625
2021-10-07 15:30 | 15.2921 | 64.652 | 14.7096 | 1.344 | 53.2635
2021-10-07 15:45 | 15.2907 | 64.825 | 14.7102 | 1.339 | 52.4309
2021-10-07 16:00 | 15.2894 | 64.996 | 14.7106 | 1.335 | 51.7732
2021-10-07 16:15 | 15.29 | 65.167 | 14.7109 | 1.336 | 51.9369
2021-10-07 16:30 | 15.2916 | 65.167 | 14.7155 | 1.329 | 50.8005
2021-10-07 16:45 | 15.2883 | 65.167 | 14.7171 | 1.317 | 48.9044
2021-10-07 17:00 | 15.2916 | 65.167 | 14.7155 | 1.329 | 50.8005
2021-10-07 17:15 | 15.2934 | 65.167 | 14.7168 | 1.33 | 50.9615
2021-10-07 17:30 | 15.2947 | 64.996 | 14.7152 | 1.337 | 52.1011
2021-10-07 17:45 | 15.2925 | 64.825 | 14.7161 | 1.33 | 50.9615
2021-10-07 18:00 | 15.2936 | 64.652 | 14.7135 | 1.338 | 52.2657
2021-10-07 18:15 | 15.2967 | 64.481 | 14.7134 | 1.346 | 53.5999
2021-10-07 18:30 | 15.2945 | 64.31 | 14.7147 | 1.338 | 52.2657
2021-10-07 18:45 | 15.2957 | 64.139 | 14.7148 | 1.34 | 52.5965
2021-10-07 19:00 | 15.2987 | 63.968 | 14.7174 | 1.341 | 52.7625
2021-10-07 19:15 | 15.297 | 63.968 | 14.7184 | 1.335 | 51.7732
2021-10-07 19:30 | 15.2983 | 63.797 | 14.7152 | 1.345 | 53.4315
2021-10-07 19:45 | 15.2995 | 63.626 | 14.7178 | 1.342 | 52.9291
2021-10-07 20:00 | 15.299 | 63.455 | 14.7161 | 1.345 | 53.4315
2021-10-07 20:15 | 15.2986 | 63.282 | 14.7228 | 1.328 | 50.64
2021-10-07 20:30 | 15.2986 | 63.282 | 14.7219 | 1.33 | 50.9615
2021-10-07 20:45 | 15.3015 | 63.111 | 14.7252 | 1.329 | 50.8005
2021-10-07 21:00 | 15.3028 | 62.94 | 14.7235 | 1.336 | 51.9369
2021-10-07 21:15 | 15.3024 | 62.769 | 14.7252 | 1.331 | 51.1229
2021-10-07 21:30 | 15.3019 | 62.598 | 14.7235 | 1.334 | 51.6099
2021-10-07 21:45 | 15.3013 | 62.425 | 14.7268 | 1.325 | 50.1612
2021-10-07 22:00 | 15.3013 | 62.425 | 14.7252 | 1.329 | 50.8005
2021-10-07 22:15 | 15.3026 | 62.254 | 14.7261 | 1.33 | 50.9615
2021-10-07 22:30 | 15.3039 | 62.083 | 14.7261 | 1.333 | 51.4471
2021-10-07 22:45 | 15.3 | 61.912 | 14.7228 | 1.332 | 51.2848
2021-10-07 23:00 | 15.3051 | 61.912 | 14.7268 | 1.334 | 51.6099
2021-10-07 23:15 | 15.3064 | 61.741 | 14.7252 | 1.341 | 52.7625
2021-10-07 23:30 | 15.2992 | 61.569 | 14.7252 | 1.324 | 50.0026
2021-10-07 23:45 | 15.3038 | 61.398 | 14.7255 | 1.334 | 51.6099
2021-10-08 | 15.3016 | 61.227 | 14.7257 | 1.329 | 50.8005
2021-10-08 00:15 | 15.3063 | 61.054 | 14.7223 | 1.347 | 53.7688
2021-10-08 00:30 | 15.3058 | 60.883 | 14.725 | 1.34 | 52.5965
2021-10-08 00:45 | 15.3058 | 60.883 | 14.7216 | 1.348 | 53.9382
2021-10-08 01:00 | 15.3041 | 60.883 | 14.7216 | 1.344 | 53.2635
2021-10-08 01:15 | 15.3053 | 60.712 | 14.7223 | 1.345 | 53.4315
2021-10-08 01:30 | 15.307 | 60.712 | 14.7232 | 1.347 | 53.7688
2021-10-08 01:45 | 15.3083 | 60.539 | 14.7241 | 1.348 | 53.9382
2021-10-08 02:00 | 15.3083 | 60.539 | 14.7232 | 1.35 | 54.2784
2021-10-08 02:15 | 15.3066 | 60.539 | 14.7248 | 1.342 | 52.9291
2021-10-08 02:30 | 15.3099 | 60.539 | 14.7257 | 1.348 | 53.9382
2021-10-08 02:45 | 15.3095 | 60.368 | 14.7273 | 1.343 | 53.0961
2021-10-08 03:00 | 15.3079 | 60.368 | 14.7264 | 1.341 | 52.7625
2021-10-08 03:15 | 15.3095 | 60.368 | 14.7273 | 1.343 | 53.0961
2021-10-08 03:30 | 15.3095 | 60.368 | 14.7271 | 1.343 | 53.0961
2021-10-08 03:45 | 15.3112 | 60.368 | 14.7255 | 1.351 | 54.4493
2021-10-08 04:00 | 15.3129 | 60.368 | 14.7239 | 1.359 | 55.8334
2021-10-08 04:15 | 15.3129 | 60.368 | 14.7239 | 1.359 | 55.8334
2021-10-08 04:30 | 15.3079 | 60.368 | 14.7247 | 1.345 | 53.4315
2021-10-08 04:45 | 15.3112 | 60.368 | 14.7255 | 1.351 | 54.4493
2021-10-08 05:00 | 15.3129 | 60.368 | 14.7273 | 1.351 | 54.4493
2021-10-08 05:15 | 15.3141 | 60.195 | 14.7257 | 1.357 | 55.4844
2021-10-08 05:30 | 15.3141 | 60.195 | 14.729 | 1.35 | 54.2784
2021-10-08 05:45 | 15.3124 | 60.195 | 14.7273 | 1.35 | 54.2784
2021-10-08 06:00 | 15.3158 | 60.195 | 14.7289 | 1.354 | 54.9647
2021-10-08 06:15 | 15.317 | 60.024 | 14.7279 | 1.359 | 55.8334
2021-10-08 06:30 | 15.317 | 60.024 | 14.7293 | 1.356 | 55.3107
2021-10-08 06:45 | 15.32 | 59.851 | 14.7266 | 1.369 | 57.608
2021-10-08 07:00 | 15.3183 | 59.851 | 14.7289 | 1.36 | 56.0086
2021-10-08 07:15 | 15.3212 | 59.68 | 14.7318 | 1.36 | 56.0086
2021-10-08 07:30 | 15.3245 | 59.68 | 14.736 | 1.358 | 55.6587
2021-10-08 07:45 | 15.3258 | 59.508 | 14.7377 | 1.357 | 55.4844
2021-10-08 08:00 | 15.3258 | 59.508 | 14.7386 | 1.355 | 55.1374
2021-10-08 08:15 | 15.3276 | 59.508 | 14.7387 | 1.358 | 55.6587
2021-10-08 08:30 | 15.327 | 59.337 | 14.7382 | 1.358 | 55.6587
2021-10-08 08:45 | 15.3254 | 59.337 | 14.7392 | 1.352 | 54.6206
2021-10-08 09:00 | 15.327 | 59.337 | 14.7395 | 1.355 | 55.1374
2021-10-08 09:15 | 15.327 | 59.337 | 14.7405 | 1.353 | 54.7924
2021-10-08 09:30 | 15.3283 | 59.164 | 14.7431 | 1.35 | 54.2784
2021-10-08 09:45 | 15.3283 | 59.164 | 14.7463 | 1.343 | 53.0961
2021-10-08 10:00 | 15.3266 | 59.164 | 14.7466 | 1.338 | 52.2657
2021-10-08 10:15 | 15.327 | 59.337 | 14.7477 | 1.336 | 51.9369
2021-10-08 10:30 | 15.3287 | 59.337 | 14.7492 | 1.337 | 52.1011
2021-10-08 10:45 | 15.3298 | 59.68 | 14.7518 | 1.333 | 51.4471
2021-10-08 11:00 | 15.3277 | 60.195 | 14.7502 | 1.332 | 51.2848
2021-10-08 11:15 | 15.3308 | 60.712 | 14.7537 | 1.331 | 51.1229
2021-10-08 11:30 | 15.3305 | 61.227 | 14.7553 | 1.327 | 50.48
2021-10-08 11:45 | 15.3274 | 61.398 | 14.7557 | 1.319 | 49.2159
2021-10-08 12:00 | 15.3285 | 61.741 | 14.7547 | 1.323 | 49.8443
2021-10-08 12:15 | 15.3322 | 61.912 | 14.7579 | 1.325 | 50.1612
2021-10-08 12:30 | 15.3348 | 62.254 | 14.7582 | 1.33 | 50.9615
2021-10-08 12:45 | 15.3324 | 62.598 | 14.7601 | 1.32 | 49.3723
2021-10-08 13:00 | 15.3328 | 62.769 | 14.7592 | 1.323 | 49.8443
2021-10-08 13:15 | 15.3367 | 62.94 | 14.7554 | 1.341 | 52.7625
2021-10-08 13:30 | 15.3303 | 63.111 | 14.7572 | 1.322 | 49.6865
2021-10-08 13:45 | 15.3296 | 63.455 | 14.7588 | 1.317 | 48.9044
2021-10-08 14:00 | 15.3305 | 63.797 | 14.7566 | 1.324 | 50.0026
2021-10-08 14:15 | 15.3331 | 64.139 | 14.7579 | 1.327 | 50.48
2021-10-08 14:30 | 15.3322 | 64.481 | 14.7545 | 1.333 | 51.4471
2021-10-08 14:45 | 15.3315 | 64.825 | 14.7532 | 1.334 | 51.6099
2021-10-08 15:00 | 15.3302 | 64.996 | 14.7482 | 1.343 | 53.0961
2021-10-08 15:15 | 15.3273 | 65.167 | 14.7486 | 1.335 | 51.7732
2021-10-08 15:30 | 15.329 | 65.167 | 14.7502 | 1.335 | 51.7732
2021-10-08 15:45 | 15.329 | 65.167 | 14.7519 | 1.331 | 51.1229
2021-10-08 16:00 | 15.3273 | 65.167 | 14.7487 | 1.335 | 51.7732
2021-10-08 16:15 | 15.3319 | 64.996 | 14.7518 | 1.338 | 52.2657
2021-10-08 16:30 | 15.3286 | 64.996 | 14.7503 | 1.334 | 51.6099
2021-10-08 16:45 | 15.3315 | 64.825 | 14.747 | 1.348 | 53.9382
2021-10-08 17:00 | 15.3298 | 64.825 | 14.7486 | 1.341 | 52.7625
2021-10-08 17:15 | 15.3276 | 64.652 | 14.7476 | 1.338 | 52.2657
2021-10-08 17:30 | 15.3221 | 64.481 | 14.7427 | 1.337 | 52.1011
2021-10-08 17:45 | 15.3256 | 64.481 | 14.7457 | 1.338 | 52.2657
2021-10-08 18:00 | 15.325 | 64.31 | 14.749 | 1.329 | 50.8005
2021-10-08 18:15 | 15.3267 | 64.31 | 14.7473 | 1.337 | 52.1011
2021-10-08 18:30 | 15.3245 | 64.139 | 14.7444 | 1.338 | 52.2657
2021-10-08 18:45 | 15.3229 | 64.139 | 14.7431 | 1.338 | 52.2657
2021-10-08 19:00 | 15.3224 | 63.968 | 14.7419 | 1.339 | 52.4309
2021-10-08 19:15 | 15.3241 | 63.968 | 14.7424 | 1.342 | 52.9291
2021-10-08 19:30 | 15.327 | 63.797 | 14.7428 | 1.348 | 53.9382
2021-10-08 19:45 | 15.3287 | 63.797 | 14.7479 | 1.34 | 52.5965
2021-10-08 20:00 | 15.3316 | 63.626 | 14.7482 | 1.346 | 53.5999
2021-10-08 20:15 | 15.3312 | 63.455 | 14.7466 | 1.349 | 54.1081
2021-10-08 20:30 | 15.3312 | 63.455 | 14.7483 | 1.345 | 53.4315
2021-10-08 20:45 | 15.3343 | 63.282 | 14.7509 | 1.346 | 53.5999
2021-10-08 21:00 | 15.3376 | 63.282 | 14.7509 | 1.353 | 54.7924
2021-10-08 21:15 | 15.3389 | 63.111 | 14.7518 | 1.354 | 54.9647
2021-10-08 21:30 | 15.3337 | 63.111 | 14.7528 | 1.34 | 52.5965
2021-10-08 21:45 | 15.3383 | 62.94 | 14.7545 | 1.347 | 53.7688
2021-10-08 22:00 | 15.3379 | 62.769 | 14.7588 | 1.336 | 51.9369
2021-10-08 22:15 | 15.3363 | 62.769 | 14.7564 | 1.338 | 52.2657
2021-10-08 22:30 | 15.3375 | 62.598 | 14.7606 | 1.331 | 51.1229
2021-10-08 22:45 | 15.3388 | 62.425 | 14.7606 | 1.334 | 51.6099
2021-10-08 23:00 | 15.3404 | 62.425 | 14.7573 | 1.345 | 53.4315
2021-10-08 23:15 | 15.3417 | 62.254 | 14.7631 | 1.335 | 51.7732
2021-10-08 23:30 | 15.3395 | 62.083 | 14.7608 | 1.335 | 51.7732
2021-10-08 23:45 | 15.339 | 61.912 | 14.7576 | 1.341 | 52.7625
2021-10-09 | 15.3408 | 61.912 | 14.7601 | 1.34 | 52.5965
2021-10-09 00:15 | 15.3419 | 61.741 | 14.7602 | 1.342 | 52.9291
2021-10-09 00:30 | 15.3398 | 61.569 | 14.7618 | 1.333 | 51.4471
2021-10-09 00:45 | 15.3428 | 61.398 | 14.7619 | 1.34 | 52.5965
2021-10-09 01:00 | 15.3389 | 61.227 | 14.7586 | 1.339 | 52.4309
2021-10-09 01:15 | 15.3418 | 61.054 | 14.7595 | 1.343 | 53.0961
2021-10-09 01:30 | 15.3418 | 61.054 | 14.7603 | 1.341 | 52.7625
2021-10-09 01:45 | 15.3431 | 60.883 | 14.7612 | 1.342 | 52.9291
2021-10-09 02:00 | 15.3443 | 60.712 | 14.7637 | 1.339 | 52.4309
2021-10-09 02:15 | 15.3489 | 60.539 | 14.7669 | 1.343 | 53.0961
2021-10-09 02:30 | 15.3489 | 60.539 | 14.7693 | 1.337 | 52.1011
2021-10-09 02:45 | 15.3535 | 60.368 | 14.7702 | 1.346 | 53.5999
2021-10-09 03:00 | 15.3553 | 60.368 | 14.7734 | 1.342 | 52.9291
2021-10-09 03:15 | 15.3582 | 60.195 | 14.7767 | 1.341 | 52.7625
2021-10-09 03:30 | 15.3578 | 60.024 | 14.7764 | 1.341 | 52.7625
2021-10-09 03:45 | 15.356 | 60.024 | 14.7772 | 1.335 | 51.7732
2021-10-09 04:00 | 15.3556 | 59.851 | 14.7763 | 1.336 | 51.9369
2021-10-09 04:15 | 15.3607 | 59.851 | 14.7793 | 1.341 | 52.7625
2021-10-09 04:30 | 15.3624 | 59.851 | 14.7786 | 1.347 | 53.7688
2021-10-09 04:45 | 15.362 | 59.68 | 14.7795 | 1.344 | 53.2635
2021-10-09 05:00 | 15.3653 | 59.68 | 14.7853 | 1.338 | 52.2657
2021-10-09 05:15 | 15.3649 | 59.508 | 14.7867 | 1.334 | 51.6099
2021-10-09 05:30 | 15.3717 | 59.508 | 14.7899 | 1.342 | 52.9291
2021-10-09 05:45 | 15.3711 | 59.337 | 14.7907 | 1.339 | 52.4309
2021-10-09 06:00 | 15.3711 | 59.337 | 14.7912 | 1.338 | 52.2657
2021-10-09 06:15 | 15.3775 | 59.164 | 14.795 | 1.344 | 53.2635
2021-10-09 06:30 | 15.3792 | 59.164 | 14.7981 | 1.341 | 52.7625
2021-10-09 06:45 | 15.3821 | 58.993 | 14.8021 | 1.338 | 52.2657
2021-10-09 07:00 | 15.3821 | 58.993 | 14.8028 | 1.336 | 51.9369
2021-10-09 07:15 | 15.385 | 58.82 | 14.8044 | 1.339 | 52.4309
2021-10-09 07:30 | 15.385 | 58.82 | 14.8069 | 1.334 | 51.6099
2021-10-09 07:45 | 15.3846 | 58.647 | 14.8092 | 1.327 | 50.48
2021-10-09 08:00 | 15.3897 | 58.647 | 14.8092 | 1.339 | 52.4309
2021-10-09 08:15 | 15.3914 | 58.647 | 14.8111 | 1.339 | 52.4309
2021-10-09 08:30 | 15.3943 | 58.476 | 14.8139 | 1.339 | 52.4309
2021-10-09 08:45 | 15.3959 | 58.476 | 14.8169 | 1.336 | 51.9369
2021-10-09 09:00 | 15.3921 | 58.303 | 14.8157 | 1.33 | 50.9615
2021-10-09 09:15 | 15.3955 | 58.303 | 14.8169 | 1.335 | 51.7732
2021-10-09 09:30 | 15.3955 | 58.303 | 14.8205 | 1.326 | 50.3204
2021-10-09 09:45 | 15.3955 | 58.303 | 14.8207 | 1.326 | 50.3204
2021-10-09 10:00 | 15.3989 | 58.303 | 14.8229 | 1.329 | 50.8005
2021-10-09 10:15 | 15.3989 | 58.303 | 14.8284 | 1.316 | 48.7492
2021-10-09 10:30 | 15.401 | 58.476 | 14.8271 | 1.324 | 50.0026
2021-10-09 10:45 | 15.4016 | 58.647 | 14.8301 | 1.318 | 49.0599
2021-10-09 11:00 | 15.4007 | 58.993 | 14.8324 | 1.311 | 47.9803
2021-10-09 11:15 | 15.4039 | 59.508 | 14.8356 | 1.311 | 47.9803
2021-10-09 11:30 | 15.4052 | 60.024 | 14.8368 | 1.311 | 47.9803
2021-10-09 11:45 | 15.4049 | 60.539 | 14.8345 | 1.316 | 48.7492
2021-10-09 12:00 | 15.405 | 61.227 | 14.8363 | 1.312 | 48.1332
2021-10-09 12:15 | 15.4052 | 61.912 | 14.8356 | 1.314 | 48.4404
2021-10-09 12:30 | 15.4087 | 62.598 | 14.8379 | 1.316 | 48.7492
2021-10-09 12:45 | 15.4084 | 63.111 | 14.8411 | 1.308 | 47.5242
2021-10-09 13:00 | 15.4059 | 63.455 | 14.8387 | 1.308 | 47.5242
2021-10-09 13:15 | 15.4119 | 63.797 | 14.8416 | 1.315 | 48.5946
2021-10-09 13:30 | 15.4124 | 63.968 | 14.8347 | 1.333 | 51.4471
2021-10-09 13:45 | 15.4061 | 64.139 | 14.835 | 1.317 | 48.9044
2021-10-09 14:00 | 15.4111 | 64.139 | 14.8336 | 1.332 | 51.2848
2021-10-09 14:15 | 15.4133 | 64.31 | 14.8353 | 1.333 | 51.4471
2021-10-09 14:30 | 15.415 | 64.31 | 14.835 | 1.338 | 52.2657
2021-10-09 14:45 | 15.4166 | 64.31 | 14.8368 | 1.338 | 52.2657
2021-10-09 15:00 | 15.4098 | 64.31 | 14.8378 | 1.319 | 49.2159
2021-10-09 15:15 | 15.4104 | 64.481 | 14.8378 | 1.321 | 49.5292
2021-10-09 15:30 | 15.4124 | 64.652 | 14.8361 | 1.33 | 50.9615
2021-10-09 15:45 | 15.4058 | 64.652 | 14.835 | 1.316 | 48.7492
2021-10-09 16:00 | 15.4095 | 64.825 | 14.8381 | 1.318 | 49.0599
2021-10-09 16:15 | 15.4082 | 64.996 | 14.8377 | 1.316 | 48.7492
2021-10-09 16:30 | 15.4088 | 65.167 | 14.8356 | 1.322 | 49.6865
2021-10-09 16:45 | 15.4088 | 65.167 | 14.8374 | 1.318 | 49.0599
2021-10-09 17:00 | 15.4071 | 65.167 | 14.8379 | 1.313 | 48.2866
2021-10-09 17:15 | 15.4053 | 65.167 | 14.8369 | 1.311 | 47.9803
2021-10-09 17:30 | 15.4104 | 65.167 | 14.8347 | 1.328 | 50.64
2021-10-09 17:45 | 15.4049 | 64.996 | 14.834 | 1.317 | 48.9044
2021-10-09 18:00 | 15.4049 | 64.996 | 14.8362 | 1.312 | 48.1332
2021-10-09 18:15 | 15.4045 | 64.825 | 14.8303 | 1.324 | 50.0026
2021-10-09 18:30 | 15.4023 | 64.652 | 14.8318 | 1.316 | 48.7492
2021-10-09 18:45 | 15.4001 | 64.481 | 14.8265 | 1.323 | 49.8443
2021-10-09 19:00 | 15.4026 | 64.139 | 14.8243 | 1.334 | 51.6099
2021-10-09 19:15 | 15.4021 | 63.968 | 14.8242 | 1.333 | 51.4471
2021-10-09 19:30 | 15.4052 | 63.797 | 14.8237 | 1.341 | 52.7625
2021-10-09 19:45 | 15.4063 | 63.626 | 14.8298 | 1.33 | 50.9615
2021-10-09 20:00 | 15.4059 | 63.455 | 14.8249 | 1.34 | 52.5965
2021-10-09 20:15 | 15.4084 | 63.111 | 14.8276 | 1.34 | 52.5965
2021-10-09 20:30 | 15.4062 | 62.94 | 14.8285 | 1.333 | 51.4471
2021-10-09 20:45 | 15.4075 | 62.769 | 14.8278 | 1.337 | 52.1011
2021-10-09 21:00 | 15.4087 | 62.598 | 14.8295 | 1.336 | 51.9369
2021-10-09 21:15 | 15.4117 | 62.425 | 14.8288 | 1.345 | 53.4315
2021-10-09 21:30 | 15.4146 | 62.254 | 14.833 | 1.342 | 52.9291
2021-10-09 21:45 | 15.4107 | 62.083 | 14.8323 | 1.334 | 51.6099
2021-10-09 22:00 | 15.4132 | 61.741 | 14.8314 | 1.342 | 52.9291
2021-10-09 22:15 | 15.4166 | 61.741 | 14.833 | 1.346 | 53.5999
2021-10-09 22:30 | 15.4174 | 61.398 | 14.8329 | 1.348 | 53.9382
2021-10-09 22:45 | 15.4152 | 61.227 | 14.8343 | 1.34 | 52.5965
2021-10-09 23:00 | 15.4165 | 61.054 | 14.8308 | 1.351 | 54.4493
2021-10-09 23:15 | 15.4143 | 60.883 | 14.8307 | 1.346 | 53.5999
2021-10-09 23:30 | 15.4121 | 60.712 | 14.8289 | 1.345 | 53.4315
2021-10-09 23:45 | 15.415 | 60.539 | 14.8304 | 1.349 | 54.1081
2021-10-10 | 15.4129 | 60.368 | 14.8279 | 1.349 | 54.1081
2021-10-10 00:15 | 15.4159 | 60.195 | 14.8311 | 1.349 | 54.1081
2021-10-10 00:30 | 15.412 | 60.024 | 14.8305 | 1.341 | 52.7625
2021-10-10 00:45 | 15.4081 | 59.851 | 14.8275 | 1.339 | 52.4309
2021-10-10 01:00 | 15.4098 | 59.851 | 14.8276 | 1.343 | 53.0961
2021-10-10 01:15 | 15.4081 | 59.851 | 14.8269 | 1.341 | 52.7625
2021-10-10 01:30 | 15.4043 | 59.68 | 14.8255 | 1.335 | 51.7732
2021-10-10 01:45 | 15.4076 | 59.68 | 14.8271 | 1.339 | 52.4309
2021-10-10 02:00 | 15.4043 | 59.68 | 14.8256 | 1.335 | 51.7732
2021-10-10 02:15 | 15.4076 | 59.68 | 14.8281 | 1.337 | 52.1011
2021-10-10 02:30 | 15.4111 | 59.68 | 14.8321 | 1.336 | 51.9369
2021-10-10 02:45 | 15.4127 | 59.68 | 14.8314 | 1.341 | 52.7625
2021-10-10 03:00 | 15.4111 | 59.68 | 14.8314 | 1.337 | 52.1011
2021-10-10 03:15 | 15.4061 | 59.68 | 14.8305 | 1.328 | 50.64
2021-10-10 03:30 | 15.4061 | 59.68 | 14.8272 | 1.335 | 51.7732
2021-10-10 03:45 | 15.4047 | 59.851 | 14.8272 | 1.332 | 51.2848
2021-10-10 04:00 | 15.4047 | 59.851 | 14.8265 | 1.334 | 51.6099
2021-10-10 04:15 | 15.4014 | 59.851 | 14.8223 | 1.336 | 51.9369
2021-10-10 04:30 | 15.3997 | 59.851 | 14.8207 | 1.336 | 51.9369
2021-10-10 04:45 | 15.3979 | 59.851 | 14.8198 | 1.334 | 51.6099
2021-10-10 05:00 | 15.3946 | 59.851 | 14.8149 | 1.337 | 52.1011
2021-10-10 05:15 | 15.3963 | 59.851 | 14.8182 | 1.334 | 51.6099
2021-10-10 05:30 | 15.3958 | 59.68 | 14.8149 | 1.34 | 52.5965
2021-10-10 05:45 | 15.3992 | 59.68 | 14.8181 | 1.341 | 52.7625
2021-10-10 06:00 | 15.3975 | 59.68 | 14.8197 | 1.333 | 51.4471
2021-10-10 06:15 | 15.401 | 59.68 | 14.8189 | 1.343 | 53.0961
2021-10-10 06:30 | 15.3953 | 59.508 | 14.8181 | 1.332 | 51.2848
2021-10-10 06:45 | 15.3937 | 59.508 | 14.8181 | 1.328 | 50.64
2021-10-10 07:00 | 15.3953 | 59.508 | 14.8149 | 1.339 | 52.4309
2021-10-10 07:15 | 15.3953 | 59.508 | 14.813 | 1.343 | 53.0961
2021-10-10 07:30 | 15.3937 | 59.508 | 14.8128 | 1.34 | 52.5965
2021-10-10 07:45 | 15.3902 | 59.508 | 14.8102 | 1.338 | 52.2657
2021-10-10 08:00 | 15.3898 | 59.337 | 14.8127 | 1.331 | 51.1229
2021-10-10 08:15 | 15.3915 | 59.337 | 14.811 | 1.339 | 52.4309
2021-10-10 08:30 | 15.3931 | 59.337 | 14.8128 | 1.339 | 52.4309
2021-10-10 08:45 | 15.3931 | 59.337 | 14.8139 | 1.336 | 51.9369
2021-10-10 09:00 | 15.3927 | 59.164 | 14.814 | 1.335 | 51.7732
2021-10-10 09:15 | 15.3927 | 59.164 | 14.8191 | 1.323 | 49.8443
2021-10-10 09:30 | 15.3978 | 59.164 | 14.8182 | 1.337 | 52.1011
2021-10-10 09:45 | 15.3995 | 59.164 | 14.8187 | 1.34 | 52.5965
2021-10-10 10:00 | 15.3982 | 59.337 | 14.8253 | 1.321 | 49.5292
2021-10-10 10:15 | 15.4004 | 59.508 | 14.8294 | 1.317 | 48.9044
2021-10-10 10:30 | 15.4026 | 59.68 | 14.8317 | 1.317 | 48.9044
2021-10-10 10:45 | 15.4023 | 60.195 | 14.834 | 1.311 | 47.9803
2021-10-10 11:00 | 15.4045 | 60.368 | 14.8345 | 1.315 | 48.5946
2021-10-10 11:15 | 15.4037 | 60.712 | 14.8342 | 1.314 | 48.4404
2021-10-10 11:30 | 15.4097 | 61.054 | 14.8371 | 1.321 | 49.5292
2021-10-10 11:45 | 15.4068 | 61.227 | 14.835 | 1.319 | 49.2159
2021-10-10 12:00 | 15.4039 | 61.398 | 14.8314 | 1.32 | 49.3723
2021-10-10 12:15 | 15.4123 | 61.398 | 14.8347 | 1.332 | 51.2848
2021-10-10 12:30 | 15.4127 | 61.569 | 14.8339 | 1.335 | 51.7732
2021-10-10 12:45 | 15.4094 | 61.569 | 14.8369 | 1.32 | 49.3723
2021-10-10 13:00 | 15.4162 | 61.569 | 14.8358 | 1.339 | 52.4309
2021-10-10 13:15 | 15.4111 | 61.569 | 14.8362 | 1.326 | 50.3204
2021-10-10 13:30 | 15.4072 | 61.398 | 14.8321 | 1.327 | 50.48
2021-10-10 13:45 | 15.4072 | 61.398 | 14.8307 | 1.33 | 50.9615
2021-10-10 14:00 | 15.4033 | 61.227 | 14.8285 | 1.326 | 50.3204
2021-10-10 14:15 | 15.4085 | 61.227 | 14.8268 | 1.342 | 52.9291
2021-10-10 14:30 | 15.4017 | 61.227 | 14.8259 | 1.328 | 50.64
2021-10-10 14:45 | 15.4039 | 61.398 | 14.8301 | 1.323 | 49.8443
2021-10-10 15:00 | 15.4043 | 61.569 | 14.8288 | 1.328 | 50.64
2021-10-10 15:15 | 15.4111 | 61.569 | 14.8297 | 1.341 | 52.7625
2021-10-10 15:30 | 15.4081 | 61.741 | 14.8304 | 1.333 | 51.4471
2021-10-10 15:45 | 15.4047 | 61.741 | 14.8301 | 1.325 | 50.1612
2021-10-10 16:00 | 15.4052 | 61.912 | 14.8285 | 1.33 | 50.9615
2021-10-10 16:15 | 15.4069 | 61.912 | 14.8245 | 1.344 | 53.2635
2021-10-10 16:30 | 15.3997 | 61.741 | 14.8247 | 1.326 | 50.3204
2021-10-10 16:45 | 15.3997 | 61.741 | 14.825 | 1.325 | 50.1612
2021-10-10 17:00 | 15.4014 | 61.741 | 14.8224 | 1.336 | 51.9369
2021-10-10 17:15 | 15.3924 | 61.569 | 14.8229 | 1.314 | 48.4404
2021-10-10 17:30 | 15.3992 | 61.569 | 14.824 | 1.327 | 50.48
2021-10-10 17:45 | 15.4008 | 61.569 | 14.8223 | 1.335 | 51.7732
2021-10-10 18:00 | 15.4004 | 61.398 | 14.826 | 1.325 | 50.1612
2021-10-10 18:15 | 15.3949 | 61.227 | 14.8214 | 1.323 | 49.8443
2021-10-10 18:30 | 15.3978 | 61.054 | 14.8192 | 1.335 | 51.7732
2021-10-10 18:45 | 15.391 | 61.054 | 14.8211 | 1.314 | 48.4404
2021-10-10 19:00 | 15.3889 | 60.883 | 14.8205 | 1.311 | 47.9803
2021-10-10 19:15 | 15.3884 | 60.712 | 14.8201 | 1.311 | 47.9803
2021-10-10 19:30 | 15.3918 | 60.712 | 14.8214 | 1.316 | 48.7492
2021-10-10 19:45 | 15.3875 | 60.368 | 14.8184 | 1.313 | 48.2866
2021-10-10 20:00 | 15.3904 | 60.195 | 14.8176 | 1.321 | 49.5292
2021-10-10 20:15 | 15.3933 | 60.024 | 14.821 | 1.32 | 49.3723
2021-10-10 20:30 | 15.3946 | 59.851 | 14.8201 | 1.325 | 50.1612
2021-10-10 20:45 | 15.3958 | 59.68 | 14.8166 | 1.336 | 51.9369
2021-10-10 21:00 | 15.3958 | 59.68 | 14.8191 | 1.33 | 50.9615
2021-10-10 21:15 | 15.401 | 59.68 | 14.8175 | 1.346 | 53.5999
2021-10-10 21:30 | 15.4021 | 59.508 | 14.8198 | 1.343 | 53.0961
2021-10-10 21:45 | 15.3982 | 59.337 | 14.8216 | 1.33 | 50.9615
2021-10-10 22:00 | 15.4013 | 59.164 | 14.8191 | 1.343 | 53.0961
2021-10-10 22:15 | 15.4013 | 59.164 | 14.8191 | 1.343 | 53.0961
2021-10-10 22:30 | 15.394 | 58.993 | 14.82 | 1.324 | 50.0026
2021-10-10 22:45 | 15.3956 | 58.993 | 14.8201 | 1.328 | 50.64
2021-10-10 23:00 | 15.3952 | 58.82 | 14.8194 | 1.328 | 50.64
2021-10-10 23:15 | 15.4016 | 58.647 | 14.8201 | 1.341 | 52.7625
2021-10-10 23:30 | 15.3981 | 58.647 | 14.8185 | 1.337 | 52.1011
2021-10-10 23:45 | 15.3947 | 58.647 | 14.8187 | 1.329 | 50.8005
2021-10-11 | 15.3926 | 58.476 | 14.8179 | 1.325 | 50.1612
2021-10-11 00:15 | 15.3937 | 58.303 | 14.8187 | 1.327 | 50.48
2021-10-11 00:30 | 15.395 | 58.131 | 14.8179 | 1.331 | 51.1229
2021-10-11 00:45 | 15.3917 | 58.131 | 14.8188 | 1.321 | 49.5292
2021-10-11 01:00 | 15.3911 | 57.958 | 14.8188 | 1.32 | 49.3723
2021-10-11 01:15 | 15.3907 | 57.785 | 14.8147 | 1.329 | 50.8005
2021-10-11 01:30 | 15.3907 | 57.785 | 14.8156 | 1.327 | 50.48
2021-10-11 01:45 | 15.3873 | 57.785 | 14.8165 | 1.317 | 48.9044
2021-10-11 02:00 | 15.3885 | 57.614 | 14.8149 | 1.323 | 49.8443
2021-10-11 02:15 | 15.3936 | 57.614 | 14.8165 | 1.331 | 51.1229
2021-10-11 02:30 | 15.392 | 57.614 | 14.8149 | 1.331 | 51.1229
2021-10-11 02:45 | 15.3902 | 57.614 | 14.8133 | 1.331 | 51.1229
2021-10-11 03:00 | 15.3885 | 57.614 | 14.8133 | 1.327 | 50.48
2021-10-11 03:15 | 15.3852 | 57.614 | 14.8108 | 1.325 | 50.1612
2021-10-11 03:30 | 15.3868 | 57.614 | 14.8124 | 1.325 | 50.1612
2021-10-11 03:45 | 15.3868 | 57.614 | 14.8117 | 1.327 | 50.48
2021-10-11 04:00 | 15.3847 | 57.441 | 14.8084 | 1.33 | 50.9615
2021-10-11 04:15 | 15.3813 | 57.441 | 14.8059 | 1.327 | 50.48
2021-10-11 04:30 | 15.3813 | 57.441 | 14.8075 | 1.323 | 49.8443
2021-10-11 04:45 | 15.3813 | 57.441 | 14.805 | 1.329 | 50.8005
2021-10-11 05:00 | 15.383 | 57.441 | 14.8066 | 1.33 | 50.9615
2021-10-11 05:15 | 15.383 | 57.441 | 14.8066 | 1.33 | 50.9615
2021-10-11 05:30 | 15.3813 | 57.441 | 14.8066 | 1.325 | 50.1612
2021-10-11 05:45 | 15.3826 | 57.268 | 14.8066 | 1.329 | 50.8005
2021-10-11 06:00 | 15.3826 | 57.268 | 14.8041 | 1.334 | 51.6099
2021-10-11 06:15 | 15.3826 | 57.268 | 14.8066 | 1.329 | 50.8005
2021-10-11 06:30 | 15.3826 | 57.268 | 14.8075 | 1.327 | 50.48
2021-10-11 06:45 | 15.3837 | 57.096 | 14.8091 | 1.325 | 50.1612
2021-10-11 07:00 | 15.382 | 57.096 | 14.8059 | 1.329 | 50.8005
2021-10-11 07:15 | 15.3837 | 57.096 | 14.8075 | 1.329 | 50.8005
2021-10-11 07:30 | 15.3786 | 57.096 | 14.805 | 1.323 | 49.8443
2021-10-11 07:45 | 15.382 | 57.096 | 14.805 | 1.331 | 51.1229
2021-10-11 08:00 | 15.3833 | 56.923 | 14.8084 | 1.326 | 50.3204
2021-10-11 08:15 | 15.385 | 56.923 | 14.8099 | 1.327 | 50.48
2021-10-11 08:30 | 15.3901 | 56.923 | 14.8091 | 1.34 | 52.5965
2021-10-11 08:45 | 15.3884 | 56.923 | 14.8133 | 1.327 | 50.48
2021-10-11 09:00 | 15.3901 | 56.923 | 14.8124 | 1.333 | 51.4471
2021-10-11 09:15 | 15.3901 | 56.923 | 14.814 | 1.329 | 50.8005
2021-10-11 09:30 | 15.3884 | 56.923 | 14.8131 | 1.327 | 50.48
2021-10-11 09:45 | 15.3884 | 56.923 | 14.8137 | 1.325 | 50.1612
2021-10-11 10:00 | 15.3884 | 56.923 | 14.8127 | 1.328 | 50.64
2021-10-11 10:15 | 15.3905 | 57.096 | 14.8115 | 1.336 | 51.9369
2021-10-11 10:30 | 15.3923 | 57.096 | 14.8156 | 1.33 | 50.9615
2021-10-11 10:45 | 15.3923 | 57.096 | 14.8171 | 1.327 | 50.48
2021-10-11 11:00 | 15.3859 | 57.268 | 14.8185 | 1.309 | 47.6758
2021-10-11 11:15 | 15.3927 | 57.268 | 14.8152 | 1.332 | 51.2848
2021-10-11 11:30 | 15.3898 | 57.441 | 14.8142 | 1.328 | 50.64
2021-10-11 11:45 | 15.3902 | 57.614 | 14.813 | 1.332 | 51.2848
2021-10-11 12:00 | 15.3929 | 57.958 | 14.811 | 1.342 | 52.9291
2021-10-11 12:15 | 15.382 | 58.303 | 14.8091 | 1.321 | 49.5292
2021-10-11 12:30 | 15.3947 | 58.647 | 14.8091 | 1.351 | 54.4493
2021-10-11 12:45 | 15.385 | 58.82 | 14.8069 | 1.334 | 51.6099
2021-10-11 13:00 | 15.3859 | 59.164 | 14.8066 | 1.336 | 51.9369
2021-10-11 13:15 | 15.3847 | 59.337 | 14.8072 | 1.332 | 51.2848
2021-10-11 13:30 | 15.3891 | 59.68 | 14.8041 | 1.349 | 54.1081
2021-10-11 13:45 | 15.3827 | 59.851 | 14.8018 | 1.34 | 52.5965
2021-10-11 14:00 | 15.39 | 60.024 | 14.8015 | 1.357 | 55.4844
2021-10-11 14:15 | 15.3904 | 60.195 | 14.7981 | 1.366 | 57.0704
2021-10-11 14:30 | 15.3802 | 60.195 | 14.7992 | 1.34 | 52.5965
2021-10-11 14:45 | 15.3756 | 60.368 | 14.7985 | 1.331 | 51.1229
2021-10-11 15:00 | 15.3676 | 60.539 | 14.7992 | 1.311 | 47.9803
2021-10-11 15:15 | 15.385 | 60.712 | 14.7995 | 1.351 | 54.4493
2021-10-11 15:30 | 15.3663 | 60.712 | 14.7983 | 1.31 | 47.8279
2021-10-11 15:45 | 15.3833 | 60.712 | 14.8007 | 1.344 | 53.2635
2021-10-11 16:00 | 15.3855 | 60.883 | 14.7986 | 1.354 | 54.9647
2021-10-11 16:15 | 15.377 | 60.883 | 14.801 | 1.329 | 50.8005
2021-10-11 16:30 | 15.377 | 60.883 | 14.7983 | 1.335 | 51.7732
2021-10-11 16:45 | 15.3868 | 60.712 | 14.7969 | 1.361 | 56.1843
2021-10-11 17:00 | 15.3897 | 60.539 | 14.7982 | 1.364 | 56.7145
2021-10-11 17:15 | 15.3773 | 60.368 | 14.7998 | 1.332 | 51.2848
2021-10-11 17:30 | 15.3654 | 60.368 | 14.7965 | 1.312 | 48.1332
2021-10-11 17:45 | 15.3696 | 60.024 | 14.7936 | 1.329 | 50.8005
2021-10-11 18:00 | 15.3696 | 60.024 | 14.7946 | 1.327 | 50.48
2021-10-11 18:15 | 15.3692 | 59.851 | 14.7907 | 1.335 | 51.7732
2021-10-11 18:30 | 15.3675 | 59.851 | 14.7918 | 1.328 | 50.64
2021-10-11 18:45 | 15.3602 | 59.68 | 14.7918 | 1.311 | 47.9803
2021-10-11 19:00 | 15.3598 | 59.508 | 14.792 | 1.31 | 47.8279
2021-10-11 19:15 | 15.3614 | 59.508 | 14.7905 | 1.317 | 48.9044
2021-10-11 19:30 | 15.3609 | 59.337 | 14.793 | 1.31 | 47.8279
2021-10-11 19:45 | 15.3627 | 59.337 | 14.7905 | 1.32 | 49.3723
2021-10-11 20:00 | 15.3605 | 59.164 | 14.7898 | 1.316 | 48.7492
2021-10-11 20:15 | 15.3588 | 59.164 | 14.7889 | 1.314 | 48.4404
2021-10-11 20:30 | 15.3601 | 58.993 | 14.7899 | 1.315 | 48.5946
2021-10-11 20:45 | 15.3562 | 58.82 | 14.7899 | 1.306 | 47.2224
2021-10-11 21:00 | 15.3575 | 58.647 | 14.7908 | 1.307 | 47.3731
2021-10-11 21:15 | 15.3575 | 58.647 | 14.7876 | 1.314 | 48.4404
2021-10-11 21:30 | 15.3586 | 58.476 | 14.7917 | 1.308 | 47.5242
2021-10-11 21:45 | 15.3599 | 58.303 | 14.7901 | 1.314 | 48.4404
2021-10-11 22:00 | 15.3611 | 58.131 | 14.7917 | 1.313 | 48.2866
2021-10-11 22:15 | 15.3611 | 58.131 | 14.7892 | 1.319 | 49.2159
2021-10-11 22:30 | 15.3556 | 57.958 | 14.7892 | 1.306 | 47.2224
2021-10-11 22:45 | 15.3556 | 57.958 | 14.7876 | 1.31 | 47.8279
2021-10-11 23:00 | 15.3556 | 57.958 | 14.7843 | 1.318 | 49.0599
2021-10-11 23:15 | 15.3551 | 57.785 | 14.7867 | 1.311 | 47.9803
2021-10-11 23:30 | 15.3534 | 57.785 | 14.7836 | 1.314 | 48.4404
2021-10-11 23:45 | 15.3546 | 57.614 | 14.7827 | 1.319 | 49.2159
2021-10-12 | 15.3546 | 57.614 | 14.7844 | 1.315 | 48.5946
2021-10-12 00:15 | 15.3576 | 57.441 | 14.7869 | 1.316 | 48.7492
2021-10-12 00:30 | 15.3541 | 57.441 | 14.7876 | 1.307 | 47.3731
2021-10-12 00:45 | 15.3541 | 57.441 | 14.7851 | 1.312 | 48.1332
2021-10-12 01:00 | 15.3525 | 57.441 | 14.7872 | 1.304 | 46.9222
2021-10-12 01:15 | 15.352 | 57.268 | 14.7866 | 1.304 | 46.9222
2021-10-12 01:30 | 15.3554 | 57.268 | 14.7837 | 1.319 | 49.2159
2021-10-12 01:45 | 15.3554 | 57.268 | 14.7833 | 1.32 | 49.3723
2021-10-12 02:00 | 15.3566 | 57.096 | 14.7878 | 1.312 | 48.1332
2021-10-12 02:15 | 15.3617 | 57.096 | 14.7915 | 1.315 | 48.5946
2021-10-12 02:30 | 15.3599 | 57.096 | 14.7886 | 1.318 | 49.0599
2021-10-12 02:45 | 15.3583 | 57.096 | 14.7873 | 1.317 | 48.9044
2021-10-12 03:00 | 15.3583 | 57.096 | 14.7876 | 1.316 | 48.7492
2021-10-12 03:15 | 15.3599 | 57.096 | 14.7899 | 1.315 | 48.5946
2021-10-12 03:30 | 15.3634 | 57.096 | 14.7912 | 1.32 | 49.3723
2021-10-12 03:45 | 15.3652 | 57.096 | 14.7941 | 1.317 | 48.9044
2021-10-12 04:00 | 15.3652 | 57.096 | 14.7895 | 1.328 | 50.64
2021-10-12 04:15 | 15.3646 | 56.923 | 14.7934 | 1.317 | 48.9044
2021-10-12 04:30 | 15.3612 | 56.923 | 14.7925 | 1.312 | 48.1332
2021-10-12 04:45 | 15.363 | 56.923 | 14.7894 | 1.323 | 49.8443
2021-10-12 05:00 | 15.3612 | 56.923 | 14.7905 | 1.316 | 48.7492
2021-10-12 05:15 | 15.3646 | 56.923 | 14.7917 | 1.321 | 49.5292
2021-10-12 05:30 | 15.3646 | 56.923 | 14.7934 | 1.317 | 48.9044
2021-10-12 05:45 | 15.3663 | 56.923 | 14.7934 | 1.321 | 49.5292
2021-10-12 06:00 | 15.3646 | 56.923 | 14.794 | 1.316 | 48.7492
2021-10-12 06:15 | 15.3646 | 56.923 | 14.7946 | 1.315 | 48.5946
2021-10-12 06:30 | 15.3681 | 56.923 | 14.7946 | 1.323 | 49.8443
2021-10-12 06:45 | 15.3696 | 56.923 | 14.794 | 1.328 | 50.64
2021-10-12 07:00 | 15.3731 | 56.923 | 14.8005 | 1.321 | 49.5292
2021-10-12 07:15 | 15.3731 | 56.923 | 14.8028 | 1.315 | 48.5946
2021-10-12 07:30 | 15.3782 | 56.923 | 14.8023 | 1.329 | 50.8005
2021-10-12 07:45 | 15.3798 | 56.923 | 14.8044 | 1.327 | 50.48
2021-10-12 08:00 | 15.3798 | 56.923 | 14.8072 | 1.321 | 49.5292
2021-10-12 08:15 | 15.3798 | 56.923 | 14.806 | 1.323 | 49.8443
2021-10-12 08:30 | 15.3765 | 56.923 | 14.8076 | 1.312 | 48.1332
2021-10-12 08:45 | 15.3747 | 56.923 | 14.803 | 1.319 | 49.2159
2021-10-12 09:00 | 15.3731 | 56.923 | 14.8033 | 1.314 | 48.4404
2021-10-12 09:15 | 15.3714 | 56.923 | 14.8028 | 1.311 | 47.9803
2021-10-12 09:30 | 15.3696 | 56.923 | 14.8015 | 1.31 | 47.8279
2021-10-12 09:45 | 15.3696 | 56.923 | 14.8033 | 1.306 | 47.2224
2021-10-12 10:00 | 15.3696 | 56.923 | 14.8041 | 1.304 | 46.9222
2021-10-12 10:15 | 15.3681 | 56.923 | 14.801 | 1.308 | 47.5242
2021-10-12 10:30 | 15.3692 | 56.75 | 14.7998 | 1.313 | 48.2866
2021-10-12 10:45 | 15.367 | 56.577 | 14.8024 | 1.302 | 46.6237
2021-10-12 11:00 | 15.3666 | 56.404 | 14.7989 | 1.309 | 47.6758
2021-10-12 11:15 | 15.3699 | 56.404 | 14.8004 | 1.314 | 48.4404
2021-10-12 11:30 | 15.3641 | 56.75 | 14.8011 | 1.299 | 46.1793
2021-10-12 11:45 | 15.3621 | 57.268 | 14.7954 | 1.307 | 47.3731
2021-10-12 12:00 | 15.3551 | 57.785 | 14.7915 | 1.3 | 46.327
2021-10-12 12:15 | 15.3531 | 58.303 | 14.7866 | 1.307 | 47.3731
2021-10-12 12:30 | 15.3515 | 58.993 | 14.7894 | 1.297 | 45.8851
2021-10-12 12:45 | 15.3559 | 59.337 | 14.7914 | 1.302 | 46.6237
2021-10-12 13:00 | 15.3556 | 59.851 | 14.7911 | 1.302 | 46.6237
2021-10-12 13:15 | 15.3514 | 60.195 | 14.788 | 1.299 | 46.1793
2021-10-12 13:30 | 15.3489 | 60.539 | 14.7828 | 1.306 | 47.2224
2021-10-12 13:45 | 15.3427 | 60.712 | 14.7772 | 1.304 | 46.9222
2021-10-12 14:00 | 15.3402 | 61.054 | 14.7782 | 1.296 | 45.7386
2021-10-12 14:15 | 15.3457 | 61.227 | 14.7775 | 1.311 | 47.9803
2021-10-12 14:30 | 15.3517 | 61.569 | 14.7801 | 1.318 | 49.0599
2021-10-12 14:45 | 15.3505 | 61.741 | 14.7788 | 1.319 | 49.2159
2021-10-12 15:00 | 15.3505 | 61.741 | 14.7808 | 1.314 | 48.4404
2021-10-12 15:15 | 15.3488 | 61.741 | 14.7817 | 1.308 | 47.5242
2021-10-12 15:30 | 15.3448 | 61.569 | 14.7778 | 1.308 | 47.5242
2021-10-12 15:45 | 15.3483 | 61.569 | 14.778 | 1.315 | 48.5946
2021-10-12 16:00 | 15.3448 | 61.569 | 14.7785 | 1.306 | 47.2224
2021-10-12 16:15 | 15.3433 | 61.569 | 14.7762 | 1.308 | 47.5242
2021-10-12 16:30 | 15.3347 | 61.569 | 14.7738 | 1.294 | 45.4469
2021-10-12 16:45 | 15.3415 | 61.569 | 14.7772 | 1.302 | 46.6237
2021-10-12 17:00 | 15.3364 | 61.569 | 14.7773 | 1.29 | 44.8686
2021-10-12 17:15 | 15.3382 | 61.569 | 14.7779 | 1.292 | 45.1569
2021-10-12 17:30 | 15.3292 | 61.398 | 14.7741 | 1.28 | 43.4516
2021-10-12 17:45 | 15.3309 | 61.398 | 14.7751 | 1.282 | 43.7317
2021-10-12 18:00 | 15.3305 | 61.227 | 14.7718 | 1.289 | 44.725
2021-10-12 18:15 | 15.3283 | 61.054 | 14.7656 | 1.298 | 46.0319
2021-10-12 18:30 | 15.3283 | 61.054 | 14.7663 | 1.296 | 45.7386
2021-10-12 18:45 | 15.3244 | 60.883 | 14.7601 | 1.302 | 46.6237
2021-10-12 19:00 | 15.3273 | 60.712 | 14.7606 | 1.307 | 47.3731
2021-10-12 19:15 | 15.3299 | 60.368 | 14.7608 | 1.313 | 48.2866
2021-10-12 19:30 | 15.3264 | 60.368 | 14.7585 | 1.31 | 47.8279
2021-10-12 19:45 | 15.3209 | 60.195 | 14.7553 | 1.305 | 47.0721
2021-10-12 20:00 | 15.3187 | 60.024 | 14.7537 | 1.303 | 46.7727
2021-10-12 20:15 | 15.3216 | 59.851 | 14.7563 | 1.304 | 46.9222
2021-10-12 20:30 | 15.3183 | 59.851 | 14.7521 | 1.306 | 47.2224
2021-10-12 20:45 | 15.3179 | 59.68 | 14.7505 | 1.309 | 47.6758
2021-10-12 21:00 | 15.3195 | 59.68 | 14.7521 | 1.309 | 47.6758
2021-10-12 21:15 | 15.3122 | 59.508 | 14.7496 | 1.298 | 46.0319
2021-10-12 21:30 | 15.314 | 59.508 | 14.7461 | 1.31 | 47.8279
2021-10-12 21:45 | 15.314 | 59.508 | 14.7469 | 1.308 | 47.5242
2021-10-12 22:00 | 15.3084 | 59.337 | 14.745 | 1.3 | 46.327
2021-10-12 22:15 | 15.3102 | 59.337 | 14.7458 | 1.302 | 46.6237
2021-10-12 22:30 | 15.3045 | 59.164 | 14.7393 | 1.304 | 46.9222
2021-10-12 22:45 | 15.3041 | 58.993 | 14.7386 | 1.304 | 46.9222
2021-10-12 23:00 | 15.3041 | 58.993 | 14.7344 | 1.314 | 48.4404
2021-10-12 23:15 | 15.3008 | 58.993 | 14.7329 | 1.31 | 47.8279
2021-10-12 23:30 | 15.2986 | 58.82 | 14.7305 | 1.31 | 47.8279
2021-10-12 23:45 | 15.2968 | 58.82 | 14.7296 | 1.308 | 47.5242
2021-10-13 | 15.2913 | 58.647 | 14.7273 | 1.301 | 46.4751
2021-10-13 00:15 | 15.2925 | 58.476 | 14.7273 | 1.304 | 46.9222
2021-10-13 00:30 | 15.2925 | 58.476 | 14.7255 | 1.308 | 47.5242
2021-10-13 00:45 | 15.2905 | 58.303 | 14.7223 | 1.31 | 47.8279
2021-10-13 01:00 | 15.2883 | 58.131 | 14.7239 | 1.302 | 46.6237
2021-10-13 01:15 | 15.2865 | 58.131 | 14.7215 | 1.303 | 46.7727
2021-10-13 01:30 | 15.2877 | 57.958 | 14.719 | 1.312 | 48.1332
2021-10-13 01:45 | 15.2912 | 57.958 | 14.7215 | 1.314 | 48.4404
2021-10-13 02:00 | 15.2877 | 57.958 | 14.7241 | 1.3 | 46.327
2021-10-13 02:15 | 15.2873 | 57.785 | 14.7216 | 1.305 | 47.0721
2021-10-13 02:30 | 15.2839 | 57.785 | 14.7223 | 1.295 | 45.5925
2021-10-13 02:45 | 15.289 | 57.785 | 14.7215 | 1.309 | 47.6758
2021-10-13 03:00 | 15.2902 | 57.614 | 14.7222 | 1.31 | 47.8279
2021-10-13 03:15 | 15.2902 | 57.614 | 14.7239 | 1.306 | 47.2224
2021-10-13 03:30 | 15.2915 | 57.441 | 14.7206 | 1.317 | 48.9044
2021-10-13 03:45 | 15.2893 | 57.268 | 14.7181 | 1.317 | 48.9044
2021-10-13 04:00 | 15.2893 | 57.268 | 14.7199 | 1.313 | 48.2866
2021-10-13 04:15 | 15.2876 | 57.268 | 14.7223 | 1.304 | 46.9222
2021-10-13 04:30 | 15.2893 | 57.268 | 14.7239 | 1.304 | 46.9222
2021-10-13 04:45 | 15.2838 | 57.096 | 14.7199 | 1.301 | 46.4751
2021-10-13 05:00 | 15.2871 | 57.096 | 14.7232 | 1.301 | 46.4751
2021-10-13 05:15 | 15.2871 | 57.096 | 14.7257 | 1.295 | 45.5925
2021-10-13 05:30 | 15.29 | 56.923 | 14.7257 | 1.302 | 46.6237
2021-10-13 05:45 | 15.29 | 56.923 | 14.7241 | 1.305 | 47.0721
2021-10-13 06:00 | 15.2986 | 56.923 | 14.7339 | 1.302 | 46.6237
2021-10-13 06:15 | 15.3019 | 56.923 | 14.7364 | 1.304 | 46.9222
2021-10-13 06:30 | 15.3037 | 56.923 | 14.7355 | 1.31 | 47.8279
2021-10-13 06:45 | 15.3053 | 56.923 | 14.738 | 1.308 | 47.5242
2021-10-13 07:00 | 15.3066 | 56.75 | 14.7405 | 1.306 | 47.2224
2021-10-13 07:15 | 15.3082 | 56.75 | 14.7421 | 1.306 | 47.2224
2021-10-13 07:30 | 15.315 | 56.75 | 14.7463 | 1.312 | 48.1332
2021-10-13 07:45 | 15.3167 | 56.75 | 14.7495 | 1.308 | 47.5242
2021-10-13 08:00 | 15.3235 | 56.75 | 14.7554 | 1.31 | 47.8279
2021-10-13 08:15 | 15.3269 | 56.75 | 14.7572 | 1.314 | 48.4404
2021-10-13 08:30 | 15.324 | 56.923 | 14.7588 | 1.304 | 46.9222
2021-10-13 08:45 | 15.3257 | 56.923 | 14.7612 | 1.302 | 46.6237
2021-10-13 09:00 | 15.3277 | 57.096 | 14.7619 | 1.305 | 47.0721
2021-10-13 09:15 | 15.3312 | 57.096 | 14.7635 | 1.309 | 47.6758
2021-10-13 09:30 | 15.3312 | 57.096 | 14.7644 | 1.307 | 47.3731
2021-10-13 09:45 | 15.3299 | 57.268 | 14.766 | 1.301 | 46.4751
2021-10-13 10:00 | 15.3334 | 57.268 | 14.7676 | 1.305 | 47.0721
2021-10-13 10:15 | 15.335 | 57.268 | 14.7717 | 1.299 | 46.1793
2021-10-13 10:30 | 15.3418 | 57.268 | 14.7714 | 1.316 | 48.7492
2021-10-13 10:45 | 15.3418 | 57.268 | 14.7759 | 1.305 | 47.0721
2021-10-13 11:00 | 15.3367 | 57.268 | 14.7731 | 1.3 | 46.327
2021-10-13 11:15 | 15.3402 | 57.268 | 14.7753 | 1.303 | 46.7727
2021-10-13 11:30 | 15.3338 | 57.441 | 14.7751 | 1.289 | 44.725
2021-10-13 11:45 | 15.3389 | 57.441 | 14.7759 | 1.299 | 46.1793
2021-10-13 12:00 | 15.3411 | 57.614 | 14.7754 | 1.305 | 47.0721
2021-10-13 12:15 | 15.3404 | 57.958 | 14.7791 | 1.295 | 45.5925
2021-10-13 12:30 | 15.348 | 58.303 | 14.7809 | 1.308 | 47.5242
2021-10-13 12:45 | 15.3434 | 58.476 | 14.7811 | 1.297 | 45.8851
2021-10-13 13:00 | 15.3427 | 58.82 | 14.7791 | 1.3 | 46.327
2021-10-13 13:15 | 15.347 | 59.164 | 14.7801 | 1.308 | 47.5242
2021-10-13 13:30 | 15.3406 | 59.337 | 14.7769 | 1.3 | 46.327
2021-10-13 13:45 | 15.3364 | 59.68 | 14.7751 | 1.295 | 45.5925
2021-10-13 14:00 | 15.3324 | 60.024 | 14.7712 | 1.294 | 45.4469
2021-10-13 14:15 | 15.3361 | 60.195 | 14.7746 | 1.295 | 45.5925
2021-10-13 14:30 | 15.335 | 60.368 | 14.7733 | 1.296 | 45.7386
2021-10-13 14:45 | 15.337 | 60.539 | 14.7725 | 1.302 | 46.6237
2021-10-13 15:00 | 15.3359 | 60.712 | 14.7741 | 1.296 | 45.7386
2021-10-13 15:15 | 15.3376 | 60.712 | 14.7748 | 1.298 | 46.0319
2021-10-13 15:30 | 15.338 | 60.883 | 14.7759 | 1.297 | 45.8851
2021-10-13 15:45 | 15.3431 | 60.883 | 14.7764 | 1.307 | 47.3731
2021-10-13 16:00 | 15.3431 | 60.883 | 14.7756 | 1.309 | 47.6758
2021-10-13 16:15 | 15.3414 | 60.883 | 14.7779 | 1.3 | 46.327
2021-10-13 16:30 | 15.3566 | 60.883 | 14.7788 | 1.333 | 51.4471
2021-10-13 16:45 | 15.3443 | 60.712 | 14.7808 | 1.3 | 46.327
2021-10-13 17:00 | 15.3443 | 60.712 | 14.7837 | 1.293 | 45.3017
2021-10-13 17:15 | 15.3489 | 60.539 | 14.7886 | 1.292 | 45.1569
2021-10-13 17:30 | 15.3456 | 60.539 | 14.785 | 1.293 | 45.3017
2021-10-13 17:45 | 15.3467 | 60.368 | 14.7815 | 1.304 | 46.9222
2021-10-13 18:00 | 15.3401 | 60.368 | 14.7775 | 1.298 | 46.0319
2021-10-13 18:15 | 15.3361 | 60.195 | 14.7788 | 1.286 | 44.2969
2021-10-13 18:30 | 15.3395 | 60.195 | 14.7799 | 1.291 | 45.0125
2021-10-13 18:45 | 15.339 | 60.024 | 14.7814 | 1.286 | 44.2969
2021-10-13 19:00 | 15.3421 | 59.851 | 14.7825 | 1.291 | 45.0125
2021-10-13 19:15 | 15.3404 | 59.851 | 14.7828 | 1.286 | 44.2969
2021-10-13 19:30 | 15.3415 | 59.68 | 14.7854 | 1.283 | 43.8724
2021-10-13 19:45 | 15.3411 | 59.508 | 14.7856 | 1.281 | 43.5914
2021-10-13 20:00 | 15.3424 | 59.337 | 14.784 | 1.288 | 44.5819
2021-10-13 20:15 | 15.3402 | 59.164 | 14.7815 | 1.289 | 44.725
2021-10-13 20:30 | 15.3435 | 59.164 | 14.7815 | 1.296 | 45.7386
2021-10-13 20:45 | 15.3414 | 58.993 | 14.7815 | 1.291 | 45.0125
2021-10-13 21:00 | 15.3464 | 58.993 | 14.7833 | 1.299 | 46.1793
2021-10-13 21:15 | 15.3477 | 58.82 | 14.7841 | 1.3 | 46.327
2021-10-13 21:30 | 15.3511 | 58.82 | 14.7875 | 1.3 | 46.327
2021-10-13 21:45 | 15.354 | 58.647 | 14.7891 | 1.303 | 46.7727
2021-10-13 22:00 | 15.3557 | 58.647 | 14.7891 | 1.307 | 47.3731
2021-10-13 22:15 | 15.357 | 58.476 | 14.7907 | 1.306 | 47.2224
2021-10-13 22:30 | 15.3553 | 58.476 | 14.7924 | 1.298 | 46.0319
2021-10-13 22:45 | 15.3599 | 58.303 | 14.7924 | 1.309 | 47.6758
2021-10-13 23:00 | 15.3594 | 58.131 | 14.7949 | 1.302 | 46.6237
2021-10-13 23:15 | 15.3628 | 58.131 | 14.7957 | 1.308 | 47.5242
2021-10-13 23:30 | 15.3573 | 57.958 | 14.7925 | 1.303 | 46.7727
2021-10-13 23:45 | 15.3602 | 57.785 | 14.7941 | 1.306 | 47.2224
2021-10-14 | 15.3618 | 57.785 | 14.7941 | 1.309 | 47.6758
2021-10-14 00:15 | 15.3649 | 57.614 | 14.7966 | 1.311 | 47.9803
2021-10-14 00:30 | 15.3649 | 57.614 | 14.7959 | 1.312 | 48.1332
2021-10-14 00:45 | 15.3631 | 57.614 | 14.7976 | 1.304 | 46.9222
2021-10-14 01:00 | 15.3665 | 57.614 | 14.7992 | 1.308 | 47.5242
2021-10-14 01:15 | 15.3665 | 57.614 | 14.8017 | 1.303 | 46.7727
2021-10-14 01:30 | 15.366 | 57.441 | 14.8015 | 1.302 | 46.6237
2021-10-14 01:45 | 15.3694 | 57.441 | 14.8028 | 1.307 | 47.3731
2021-10-14 02:00 | 15.366 | 57.441 | 14.7999 | 1.306 | 47.2224
2021-10-14 02:15 | 15.366 | 57.441 | 14.8005 | 1.304 | 46.9222
2021-10-14 02:30 | 15.3694 | 57.441 | 14.8004 | 1.312 | 48.1332
2021-10-14 02:45 | 15.3689 | 57.268 | 14.8011 | 1.31 | 47.8279
2021-10-14 03:00 | 15.3689 | 57.268 | 14.8026 | 1.306 | 47.2224
2021-10-14 03:15 | 15.3724 | 57.268 | 14.8014 | 1.317 | 48.9044
2021-10-14 03:30 | 15.3724 | 57.268 | 14.8018 | 1.316 | 48.7492
2021-10-14 03:45 | 15.374 | 57.268 | 14.8033 | 1.316 | 48.7492
2021-10-14 04:00 | 15.3707 | 57.268 | 14.803 | 1.309 | 47.6758
2021-10-14 04:15 | 15.3685 | 57.096 | 14.7995 | 1.312 | 48.1332
2021-10-14 04:30 | 15.3702 | 57.096 | 14.8008 | 1.313 | 48.2866
2021-10-14 04:45 | 15.3718 | 57.096 | 14.8021 | 1.314 | 48.4404
2021-10-14 05:00 | 15.3696 | 56.923 | 14.8018 | 1.31 | 47.8279
2021-10-14 05:15 | 15.3731 | 56.923 | 14.8031 | 1.315 | 48.5946
2021-10-14 05:30 | 15.3765 | 56.923 | 14.8055 | 1.317 | 48.9044
2021-10-14 05:45 | 15.3778 | 56.75 | 14.8097 | 1.31 | 47.8279
2021-10-14 06:00 | 15.3778 | 56.75 | 14.8081 | 1.314 | 48.4404
2021-10-14 06:15 | 15.3828 | 56.75 | 14.8114 | 1.318 | 49.0599
2021-10-14 06:30 | 15.3811 | 56.75 | 14.812 | 1.313 | 48.2866
2021-10-14 06:45 | 15.3828 | 56.75 | 14.815 | 1.31 | 47.8279
2021-10-14 07:00 | 15.3828 | 56.75 | 14.8179 | 1.303 | 46.7727
2021-10-14 07:15 | 15.3828 | 56.75 | 14.8175 | 1.304 | 46.9222
2021-10-14 07:30 | 15.3833 | 56.923 | 14.8181 | 1.304 | 46.9222
2021-10-14 07:45 | 15.3844 | 56.75 | 14.8181 | 1.306 | 47.2224
2021-10-14 08:00 | 15.3862 | 56.75 | 14.8208 | 1.304 | 46.9222
2021-10-14 08:15 | 15.3879 | 56.75 | 14.8211 | 1.307 | 47.3731
2021-10-14 08:30 | 15.3913 | 56.75 | 14.8213 | 1.315 | 48.5946
2021-10-14 08:45 | 15.393 | 56.75 | 14.8246 | 1.311 | 47.9803
2021-10-14 09:00 | 15.3913 | 56.75 | 14.8304 | 1.294 | 45.4469
2021-10-14 09:15 | 15.3963 | 56.75 | 14.8311 | 1.304 | 46.9222
2021-10-14 09:30 | 15.3946 | 56.75 | 14.8318 | 1.298 | 46.0319
2021-10-14 09:45 | 15.3963 | 56.75 | 14.8334 | 1.298 | 46.0319
2021-10-14 10:00 | 15.3963 | 56.75 | 14.8337 | 1.298 | 46.0319
2021-10-14 10:15 | 15.3959 | 56.577 | 14.833 | 1.298 | 46.0319
2021-10-14 10:30 | 15.392 | 56.404 | 14.832 | 1.292 | 45.1569
2021-10-14 10:45 | 15.3915 | 56.23 | 14.8318 | 1.291 | 45.0125
2021-10-14 11:00 | 15.3904 | 56.404 | 14.8329 | 1.286 | 44.2969
2021-10-14 11:15 | 15.3908 | 56.577 | 14.8336 | 1.285 | 44.155
2021-10-14 11:30 | 15.3917 | 56.923 | 14.8377 | 1.278 | 43.1731
2021-10-14 11:45 | 15.3931 | 57.441 | 14.8355 | 1.286 | 44.2969
2021-10-14 12:00 | 15.3933 | 58.131 | 14.8375 | 1.282 | 43.7317
2021-10-14 12:15 | 15.3985 | 58.82 | 14.841 | 1.286 | 44.2969
2021-10-14 12:30 | 15.3931 | 59.337 | 14.8404 | 1.275 | 42.7583
2021-10-14 12:45 | 15.3942 | 59.68 | 14.8394 | 1.28 | 43.4516
2021-10-14 13:00 | 15.395 | 60.024 | 14.8333 | 1.296 | 45.7386
2021-10-14 13:15 | 15.3879 | 60.539 | 14.8333 | 1.279 | 43.3121
2021-10-14 13:30 | 15.3855 | 60.883 | 14.8313 | 1.278 | 43.1731
2021-10-14 13:45 | 15.391 | 61.054 | 14.8279 | 1.299 | 46.1793
2021-10-14 14:00 | 15.3852 | 61.398 | 14.8268 | 1.288 | 44.5819
2021-10-14 14:15 | 15.3839 | 61.569 | 14.8249 | 1.289 | 44.725
2021-10-14 14:30 | 15.381 | 61.741 | 14.8211 | 1.291 | 45.0125
2021-10-14 14:45 | 15.3798 | 61.912 | 14.8204 | 1.29 | 44.8686
2021-10-14 15:00 | 15.3781 | 61.912 | 14.8163 | 1.296 | 45.7386
2021-10-14 15:15 | 15.3781 | 61.912 | 14.8128 | 1.304 | 46.9222
2021-10-14 15:30 | 15.3781 | 61.912 | 14.8162 | 1.296 | 45.7386
2021-10-14 15:45 | 15.3831 | 61.912 | 14.8178 | 1.304 | 46.9222
2021-10-14 16:00 | 15.3849 | 61.912 | 14.8181 | 1.307 | 47.3731
2021-10-14 16:15 | 15.382 | 62.083 | 14.8171 | 1.303 | 46.7727
2021-10-14 16:30 | 15.3752 | 62.083 | 14.82 | 1.281 | 43.5914
2021-10-14 16:45 | 15.3768 | 62.083 | 14.8197 | 1.285 | 44.155
2021-10-14 17:00 | 15.3789 | 62.254 | 14.8187 | 1.292 | 45.1569
2021-10-14 17:15 | 15.3756 | 62.254 | 14.8201 | 1.281 | 43.5914
2021-10-14 17:30 | 15.3768 | 62.083 | 14.8187 | 1.287 | 44.4392
2021-10-14 17:45 | 15.3752 | 62.083 | 14.8185 | 1.284 | 44.0135
2021-10-14 18:00 | 15.3763 | 61.912 | 14.8173 | 1.289 | 44.725
2021-10-14 18:15 | 15.3741 | 61.741 | 14.8152 | 1.289 | 44.725
2021-10-14 18:30 | 15.3704 | 61.569 | 14.8124 | 1.287 | 44.4392
2021-10-14 18:45 | 15.3715 | 61.398 | 14.8123 | 1.29 | 44.8686
2021-10-14 19:00 | 15.3695 | 61.227 | 14.8094 | 1.292 | 45.1569
2021-10-14 19:15 | 15.3707 | 61.054 | 14.8121 | 1.288 | 44.5819
2021-10-14 19:30 | 15.3702 | 60.883 | 14.8123 | 1.287 | 44.4392
2021-10-14 19:45 | 15.3681 | 60.712 | 14.8073 | 1.293 | 45.3017
2021-10-14 20:00 | 15.3694 | 60.539 | 14.8066 | 1.298 | 46.0319
2021-10-14 20:15 | 15.3705 | 60.368 | 14.8084 | 1.297 | 45.8851
2021-10-14 20:30 | 15.3705 | 60.368 | 14.806 | 1.302 | 46.6237
2021-10-14 20:45 | 15.3718 | 60.195 | 14.8086 | 1.299 | 46.1793
2021-10-14 21:00 | 15.373 | 60.024 | 14.8089 | 1.301 | 46.4751
2021-10-14 21:15 | 15.3712 | 60.024 | 14.8115 | 1.291 | 45.0125
2021-10-14 21:30 | 15.3708 | 59.851 | 14.8066 | 1.301 | 46.4751
2021-10-14 21:45 | 15.3743 | 59.851 | 14.8075 | 1.307 | 47.3731
2021-10-14 22:00 | 15.3737 | 59.68 | 14.8057 | 1.31 | 47.8279
2021-10-14 22:15 | 15.3737 | 59.68 | 14.8066 | 1.308 | 47.5242
2021-10-14 22:30 | 15.3717 | 59.508 | 14.8031 | 1.311 | 47.9803
2021-10-14 22:45 | 15.375 | 59.508 | 14.8072 | 1.31 | 47.8279
2021-10-14 23:00 | 15.3728 | 59.337 | 14.8062 | 1.307 | 47.3731
2021-10-14 23:15 | 15.3741 | 59.164 | 14.8052 | 1.312 | 48.1332
2021-10-14 23:30 | 15.3707 | 59.164 | 14.8041 | 1.307 | 47.3731
2021-10-14 23:45 | 15.3702 | 58.993 | 14.8007 | 1.314 | 48.4404
2021-10-15 | 15.3714 | 58.82 | 14.7998 | 1.318 | 49.0599
2021-10-15 00:15 | 15.3749 | 58.82 | 14.8015 | 1.322 | 49.6865
2021-10-15 00:30 | 15.3744 | 58.647 | 14.8012 | 1.322 | 49.6865
2021-10-15 00:45 | 15.3739 | 58.476 | 14.7997 | 1.324 | 50.0026
2021-10-15 01:00 | 15.3723 | 58.476 | 14.7995 | 1.321 | 49.5292
2021-10-15 01:15 | 15.3718 | 58.303 | 14.8027 | 1.313 | 48.2866
2021-10-15 01:30 | 15.373 | 58.131 | 14.7997 | 1.322 | 49.6865
2021-10-15 01:45 | 15.3696 | 58.131 | 14.8007 | 1.312 | 48.1332
2021-10-15 02:00 | 15.3691 | 57.958 | 14.7978 | 1.318 | 49.0599
2021-10-15 02:15 | 15.3691 | 57.958 | 14.7988 | 1.315 | 48.5946
2021-10-15 02:30 | 15.3691 | 57.958 | 14.7988 | 1.315 | 48.5946
2021-10-15 02:45 | 15.3708 | 57.958 | 14.8014 | 1.313 | 48.2866
2021-10-15 03:00 | 15.3691 | 57.958 | 14.8023 | 1.307 | 47.3731
2021-10-15 03:15 | 15.364 | 57.958 | 14.7973 | 1.307 | 47.3731
2021-10-15 03:30 | 15.3618 | 57.785 | 14.7923 | 1.314 | 48.4404
2021-10-15 03:45 | 15.3585 | 57.785 | 14.7923 | 1.306 | 47.2224
2021-10-15 04:00 | 15.3585 | 57.785 | 14.7899 | 1.311 | 47.9803
2021-10-15 04:15 | 15.3567 | 57.785 | 14.7891 | 1.309 | 47.6758
2021-10-15 04:30 | 15.3598 | 57.614 | 14.7891 | 1.316 | 48.7492
2021-10-15 04:45 | 15.3598 | 57.614 | 14.7915 | 1.311 | 47.9803
2021-10-15 05:00 | 15.3598 | 57.614 | 14.7899 | 1.314 | 48.4404
2021-10-15 05:15 | 15.3631 | 57.614 | 14.7889 | 1.324 | 50.0026
2021-10-15 05:30 | 15.3614 | 57.614 | 14.7928 | 1.311 | 47.9803
2021-10-15 05:45 | 15.366 | 57.441 | 14.7927 | 1.322 | 49.6865
2021-10-15 06:00 | 15.3643 | 57.441 | 14.7947 | 1.314 | 48.4404
2021-10-15 06:15 | 15.3627 | 57.441 | 14.795 | 1.309 | 47.6758
2021-10-15 06:30 | 15.3643 | 57.441 | 14.7938 | 1.316 | 48.7492
2021-10-15 06:45 | 15.3672 | 57.268 | 14.7937 | 1.323 | 49.8443
2021-10-15 07:00 | 15.3689 | 57.268 | 14.7983 | 1.316 | 48.7492
2021-10-15 07:15 | 15.3689 | 57.268 | 14.7973 | 1.318 | 49.0599
2021-10-15 07:30 | 15.3689 | 57.268 | 14.7972 | 1.319 | 49.2159
2021-10-15 07:45 | 15.3656 | 57.268 | 14.7978 | 1.31 | 47.8279
2021-10-15 08:00 | 15.3702 | 57.096 | 14.7978 | 1.32 | 49.3723
2021-10-15 08:15 | 15.3685 | 57.096 | 14.7981 | 1.316 | 48.7492
2021-10-15 08:30 | 15.3696 | 56.923 | 14.801 | 1.312 | 48.1332
2021-10-15 08:45 | 15.3731 | 56.923 | 14.8024 | 1.316 | 48.7492
2021-10-15 09:00 | 15.3696 | 56.923 | 14.8005 | 1.313 | 48.2866
2021-10-15 09:15 | 15.3731 | 56.923 | 14.8052 | 1.31 | 47.8279
2021-10-15 09:30 | 15.3743 | 56.75 | 14.8072 | 1.308 | 47.5242
2021-10-15 09:45 | 15.3725 | 56.75 | 14.8084 | 1.301 | 46.4751
2021-10-15 10:00 | 15.3725 | 56.75 | 14.8075 | 1.303 | 46.7727
2021-10-15 10:15 | 15.3675 | 56.75 | 14.8055 | 1.296 | 45.7386
2021-10-15 10:30 | 15.3714 | 56.923 | 14.8041 | 1.308 | 47.5242
2021-10-15 10:45 | 15.3685 | 57.096 | 14.8056 | 1.298 | 46.0319
2021-10-15 11:00 | 15.3707 | 57.268 | 14.8098 | 1.294 | 45.4469
2021-10-15 11:15 | 15.3699 | 57.614 | 14.8081 | 1.296 | 45.7386
2021-10-15 11:30 | 15.3696 | 58.131 | 14.8092 | 1.293 | 45.3017
2021-10-15 11:45 | 15.3659 | 58.647 | 14.8076 | 1.288 | 44.5819
2021-10-15 12:00 | 15.3685 | 58.993 | 14.8104 | 1.287 | 44.4392
2021-10-15 12:15 | 15.3699 | 59.508 | 14.8111 | 1.289 | 44.725
2021-10-15 12:30 | 15.3747 | 60.024 | 14.812 | 1.298 | 46.0319
2021-10-15 12:45 | 15.3744 | 60.539 | 14.8121 | 1.297 | 45.8851
2021-10-15 13:00 | 15.3728 | 61.227 | 14.8099 | 1.298 | 46.0319
2021-10-15 13:15 | 15.3737 | 61.569 | 14.8108 | 1.298 | 46.0319
2021-10-15 13:30 | 15.3701 | 62.083 | 14.8055 | 1.302 | 46.6237
2021-10-15 13:45 | 15.3659 | 62.425 | 14.8028 | 1.299 | 46.1793
2021-10-15 14:00 | 15.3638 | 62.94 | 14.7976 | 1.306 | 47.2224
2021-10-15 14:15 | 15.3625 | 63.111 | 14.7959 | 1.307 | 47.3731
2021-10-15 14:30 | 15.363 | 63.282 | 14.7965 | 1.307 | 47.3731
2021-10-15 14:45 | 15.3636 | 63.455 | 14.7943 | 1.313 | 48.2866
2021-10-15 15:00 | 15.364 | 63.626 | 14.794 | 1.315 | 48.5946
2021-10-15 15:15 | 15.364 | 63.626 | 14.7911 | 1.321 | 49.5292
2021-10-15 15:30 | 15.3623 | 63.626 | 14.7927 | 1.314 | 48.4404
2021-10-15 15:45 | 15.3601 | 63.455 | 14.7917 | 1.311 | 47.9803
2021-10-15 16:00 | 15.3636 | 63.455 | 14.7917 | 1.319 | 49.2159
2021-10-15 16:15 | 15.3647 | 63.282 | 14.793 | 1.319 | 49.2159
2021-10-15 16:30 | 15.363 | 63.282 | 14.7925 | 1.316 | 48.7492
2021-10-15 16:45 | 15.3592 | 63.111 | 14.7938 | 1.304 | 46.9222
2021-10-15 17:00 | 15.3592 | 63.111 | 14.7928 | 1.306 | 47.2224
2021-10-15 17:15 | 15.3559 | 63.111 | 14.7954 | 1.293 | 45.3017
2021-10-15 17:30 | 15.3609 | 63.111 | 14.7944 | 1.307 | 47.3731
2021-10-15 17:45 | 15.3553 | 62.94 | 14.7963 | 1.289 | 44.725
2021-10-15 18:00 | 15.3566 | 62.769 | 14.7959 | 1.293 | 45.3017
2021-10-15 18:15 | 15.3566 | 62.769 | 14.7969 | 1.291 | 45.0125
2021-10-15 18:30 | 15.3562 | 62.598 | 14.7907 | 1.304 | 46.9222
2021-10-15 18:45 | 15.354 | 62.425 | 14.788 | 1.305 | 47.0721
2021-10-15 19:00 | 15.3553 | 62.254 | 14.7841 | 1.317 | 48.9044
2021-10-15 19:15 | 15.3582 | 62.083 | 14.7847 | 1.323 | 49.8443
2021-10-15 19:30 | 15.3543 | 61.912 | 14.7854 | 1.312 | 48.1332
2021-10-15 19:45 | 15.3578 | 61.912 | 14.7844 | 1.322 | 49.6865
2021-10-15 20:00 | 15.3573 | 61.741 | 14.784 | 1.322 | 49.6865
2021-10-15 20:15 | 15.3585 | 61.569 | 14.7841 | 1.325 | 50.1612
2021-10-15 20:30 | 15.3567 | 61.569 | 14.7834 | 1.322 | 49.6865
2021-10-15 20:45 | 15.3598 | 61.398 | 14.7851 | 1.325 | 50.1612
2021-10-15 21:00 | 15.3609 | 61.227 | 14.7851 | 1.328 | 50.64
2021-10-15 21:15 | 15.3605 | 61.054 | 14.7818 | 1.335 | 51.7732
2021-10-15 21:30 | 15.3601 | 60.883 | 14.7827 | 1.332 | 51.2848
2021-10-15 21:45 | 15.3596 | 60.712 | 14.7825 | 1.331 | 51.1229
2021-10-15 22:00 | 15.3591 | 60.539 | 14.7824 | 1.33 | 50.9615
2021-10-15 22:15 | 15.3586 | 60.368 | 14.7838 | 1.326 | 50.3204
2021-10-15 22:30 | 15.3628 | 60.024 | 14.7846 | 1.334 | 51.6099
2021-10-15 22:45 | 15.3607 | 59.851 | 14.7827 | 1.333 | 51.4471
2021-10-15 23:00 | 15.3602 | 59.68 | 14.7825 | 1.333 | 51.4471
2021-10-15 23:15 | 15.3598 | 59.508 | 14.7817 | 1.334 | 51.6099
2021-10-15 23:30 | 15.3563 | 59.508 | 14.7792 | 1.331 | 51.1229
2021-10-15 23:45 | 15.3541 | 59.337 | 14.7793 | 1.326 | 50.3204
2021-10-16 | 15.3521 | 59.164 | 14.7754 | 1.33 | 50.9615
2021-10-16 00:15 | 15.3533 | 58.993 | 14.7754 | 1.333 | 51.4471
2021-10-16 00:30 | 15.3515 | 58.993 | 14.7753 | 1.329 | 50.8005
2021-10-16 00:45 | 15.3511 | 58.82 | 14.7734 | 1.333 | 51.4471
2021-10-16 01:00 | 15.3489 | 58.647 | 14.7708 | 1.334 | 51.6099
2021-10-16 01:15 | 15.3467 | 58.476 | 14.7717 | 1.327 | 50.48
2021-10-16 01:30 | 15.3467 | 58.476 | 14.7741 | 1.321 | 49.5292
2021-10-16 01:45 | 15.348 | 58.303 | 14.7706 | 1.332 | 51.2848
2021-10-16 02:00 | 15.3476 | 58.131 | 14.769 | 1.335 | 51.7732
2021-10-16 02:15 | 15.3459 | 58.131 | 14.7705 | 1.327 | 50.48
2021-10-16 02:30 | 15.3454 | 57.958 | 14.7663 | 1.336 | 51.9369
2021-10-16 02:45 | 15.3454 | 57.958 | 14.7628 | 1.344 | 53.2635
2021-10-16 03:00 | 15.3415 | 57.785 | 14.7635 | 1.333 | 51.4471
2021-10-16 03:15 | 15.3398 | 57.785 | 14.7592 | 1.339 | 52.4309
2021-10-16 03:30 | 15.3377 | 57.614 | 14.7576 | 1.338 | 52.2657
2021-10-16 03:45 | 15.336 | 57.614 | 14.7543 | 1.342 | 52.9291
2021-10-16 04:00 | 15.3343 | 57.614 | 14.755 | 1.336 | 51.9369
2021-10-16 04:15 | 15.3305 | 57.441 | 14.7498 | 1.34 | 52.5965
2021-10-16 04:30 | 15.3287 | 57.441 | 14.7515 | 1.332 | 51.2848
2021-10-16 04:45 | 15.3283 | 57.268 | 14.7473 | 1.34 | 52.5965
2021-10-16 05:00 | 15.3266 | 57.268 | 14.7486 | 1.333 | 51.4471
2021-10-16 05:15 | 15.3266 | 57.268 | 14.7444 | 1.343 | 53.0961
2021-10-16 05:30 | 15.3283 | 57.268 | 14.7424 | 1.352 | 54.6206
2021-10-16 05:45 | 15.3227 | 57.096 | 14.7382 | 1.348 | 53.9382
2021-10-16 06:00 | 15.3211 | 57.096 | 14.7431 | 1.333 | 51.4471
2021-10-16 06:15 | 15.3193 | 57.096 | 14.7368 | 1.344 | 53.2635
2021-10-16 06:30 | 15.3176 | 57.096 | 14.7368 | 1.34 | 52.5965
2021-10-16 06:45 | 15.316 | 57.096 | 14.7326 | 1.346 | 53.5999
2021-10-16 07:00 | 15.3125 | 57.096 | 14.7293 | 1.345 | 53.4315
2021-10-16 07:15 | 15.3125 | 57.096 | 14.73 | 1.344 | 53.2635
2021-10-16 07:30 | 15.3125 | 57.096 | 14.729 | 1.346 | 53.5999
2021-10-16 07:45 | 15.3087 | 56.923 | 14.7254 | 1.346 | 53.5999
2021-10-16 08:00 | 15.3053 | 56.923 | 14.7239 | 1.341 | 52.7625
2021-10-16 08:15 | 15.3053 | 56.923 | 14.7234 | 1.342 | 52.9291
2021-10-16 08:30 | 15.307 | 56.923 | 14.7237 | 1.346 | 53.5999
2021-10-16 08:45 | 15.3053 | 56.923 | 14.7235 | 1.342 | 52.9291
2021-10-16 09:00 | 15.3037 | 56.923 | 14.7258 | 1.333 | 51.4471
2021-10-16 09:15 | 15.307 | 56.923 | 14.7231 | 1.347 | 53.7688
2021-10-16 09:30 | 15.3087 | 56.923 | 14.7212 | 1.355 | 55.1374
2021-10-16 09:45 | 15.3048 | 56.75 | 14.7208 | 1.347 | 53.7688
2021-10-16 10:00 | 15.3015 | 56.75 | 14.7199 | 1.342 | 52.9291
2021-10-16 10:15 | 15.3015 | 56.75 | 14.721 | 1.339 | 52.4309
2021-10-16 10:30 | 15.298 | 56.75 | 14.7194 | 1.335 | 51.7732
2021-10-16 10:45 | 15.298 | 56.75 | 14.7206 | 1.332 | 51.2848
2021-10-16 11:00 | 15.2951 | 56.923 | 14.7163 | 1.335 | 51.7732
2021-10-16 11:15 | 15.291 | 57.268 | 14.7139 | 1.331 | 51.1229
2021-10-16 11:30 | 15.2919 | 57.614 | 14.7129 | 1.336 | 51.9369
2021-10-16 11:45 | 15.2887 | 58.303 | 14.7119 | 1.331 | 51.1229
2021-10-16 12:00 | 15.2884 | 58.82 | 14.7093 | 1.336 | 51.9369
2021-10-16 12:15 | 15.2868 | 59.508 | 14.7154 | 1.318 | 49.0599
2021-10-16 12:30 | 15.2894 | 59.851 | 14.7134 | 1.329 | 50.8005
2021-10-16 12:45 | 15.2892 | 60.368 | 14.7158 | 1.322 | 49.6865
2021-10-16 13:00 | 15.2871 | 60.883 | 14.7126 | 1.325 | 50.1612
2021-10-16 13:15 | 15.2868 | 61.398 | 14.7086 | 1.334 | 51.6099
2021-10-16 13:30 | 15.2848 | 61.912 | 14.7052 | 1.337 | 52.1011
2021-10-16 13:45 | 15.2806 | 62.254 | 14.7026 | 1.333 | 51.4471
2021-10-16 14:00 | 15.2832 | 62.598 | 14.6978 | 1.35 | 54.2784
2021-10-16 14:15 | 15.279 | 62.94 | 14.6967 | 1.343 | 53.0961
2021-10-16 14:30 | 15.2783 | 63.282 | 14.6904 | 1.356 | 55.3107
2021-10-16 14:45 | 15.2757 | 63.626 | 14.687 | 1.358 | 55.6587
2021-10-16 15:00 | 15.2757 | 63.626 | 14.6852 | 1.362 | 56.3606
2021-10-16 15:15 | 15.2694 | 63.797 | 14.6832 | 1.352 | 54.6206
2021-10-16 15:30 | 15.2677 | 63.797 | 14.6859 | 1.342 | 52.9291
2021-10-16 15:45 | 15.2677 | 63.797 | 14.6843 | 1.346 | 53.5999
2021-10-16 16:00 | 15.2677 | 63.797 | 14.6857 | 1.343 | 53.0961
2021-10-16 16:15 | 15.2644 | 63.797 | 14.6846 | 1.337 | 52.1011
2021-10-16 16:30 | 15.2664 | 63.968 | 14.6835 | 1.345 | 53.4315
2021-10-16 16:45 | 15.258 | 63.968 | 14.6845 | 1.323 | 49.8443
2021-10-16 17:00 | 15.2597 | 63.968 | 14.6828 | 1.331 | 51.1229
2021-10-16 17:15 | 15.258 | 63.968 | 14.6849 | 1.322 | 49.6865
2021-10-16 17:30 | 15.2562 | 63.968 | 14.6825 | 1.323 | 49.8443
2021-10-16 17:45 | 15.2562 | 63.968 | 14.6814 | 1.326 | 50.3204
2021-10-16 18:00 | 15.2558 | 63.797 | 14.6762 | 1.337 | 52.1011
2021-10-16 18:15 | 15.2554 | 63.626 | 14.6755 | 1.338 | 52.2657
2021-10-16 18:30 | 15.2567 | 63.455 | 14.6694 | 1.355 | 55.1374
2021-10-16 18:45 | 15.2578 | 63.282 | 14.6667 | 1.364 | 56.7145
2021-10-16 19:00 | 15.2536 | 62.94 | 14.6622 | 1.364 | 56.7145
2021-10-16 19:15 | 15.2565 | 62.769 | 14.6616 | 1.372 | 58.1502
2021-10-16 19:30 | 15.2594 | 62.598 | 14.6594 | 1.384 | 60.3651
2021-10-16 19:45 | 15.2568 | 62.254 | 14.6608 | 1.375 | 58.697
2021-10-16 20:00 | 15.2632 | 62.083 | 14.6613 | 1.388 | 61.1201
2021-10-16 20:15 | 15.261 | 61.912 | 14.6616 | 1.383 | 60.1777
2021-10-16 20:30 | 15.2588 | 61.741 | 14.6585 | 1.385 | 60.5531
2021-10-16 20:45 | 15.2601 | 61.569 | 14.6562 | 1.393 | 62.0757
2021-10-16 21:00 | 15.258 | 61.398 | 14.6579 | 1.384 | 60.3651
2021-10-16 21:15 | 15.2558 | 61.227 | 14.6514 | 1.394 | 62.2685
2021-10-16 21:30 | 15.2554 | 61.054 | 14.6548 | 1.385 | 60.5531
2021-10-16 21:45 | 15.26 | 60.883 | 14.6546 | 1.396 | 62.6555
2021-10-16 22:00 | 15.2545 | 60.712 | 14.6513 | 1.391 | 61.6919
2021-10-16 22:15 | 15.2519 | 60.368 | 14.652 | 1.384 | 60.3651
2021-10-16 22:30 | 15.2548 | 60.195 | 14.6519 | 1.391 | 61.6919
2021-10-16 22:45 | 15.2526 | 60.024 | 14.6519 | 1.386 | 60.7415
2021-10-16 23:00 | 15.2488 | 59.851 | 14.6492 | 1.383 | 60.1777
2021-10-16 23:15 | 15.2467 | 59.68 | 14.6482 | 1.38 | 59.6185
2021-10-16 23:30 | 15.2411 | 59.508 | 14.6401 | 1.386 | 60.7415
2021-10-16 23:45 | 15.2377 | 59.508 | 14.6385 | 1.382 | 59.9908
2021-10-17 | 15.2355 | 59.337 | 14.6353 | 1.384 | 60.3651
2021-10-17 00:15 | 15.2384 | 59.164 | 14.6362 | 1.389 | 61.3101
2021-10-17 00:30 | 15.2313 | 58.993 | 14.6302 | 1.386 | 60.7415
2021-10-17 00:45 | 15.2295 | 58.993 | 14.6278 | 1.388 | 61.1201
2021-10-17 01:00 | 15.2256 | 58.82 | 14.6243 | 1.387 | 60.9305
2021-10-17 01:15 | 15.2219 | 58.647 | 14.621 | 1.386 | 60.7415
2021-10-17 01:30 | 15.2219 | 58.647 | 14.6186 | 1.391 | 61.6919
2021-10-17 01:45 | 15.2179 | 58.476 | 14.6214 | 1.376 | 58.8802
2021-10-17 02:00 | 15.2214 | 58.476 | 14.6231 | 1.38 | 59.6185
2021-10-17 02:15 | 15.2192 | 58.303 | 14.6231 | 1.375 | 58.697
2021-10-17 02:30 | 15.2192 | 58.303 | 14.6239 | 1.373 | 58.3319
2021-10-17 02:45 | 15.2204 | 58.131 | 14.6221 | 1.38 | 59.6185
2021-10-17 03:00 | 15.2188 | 58.131 | 14.6186 | 1.384 | 60.3651
2021-10-17 03:15 | 15.2204 | 58.131 | 14.6184 | 1.389 | 61.3101
2021-10-17 03:30 | 15.2166 | 57.958 | 14.6173 | 1.382 | 59.9908
2021-10-17 03:45 | 15.2166 | 57.958 | 14.6169 | 1.383 | 60.1777
2021-10-17 04:00 | 15.2217 | 57.958 | 14.6175 | 1.394 | 62.2685
2021-10-17 04:15 | 15.2195 | 57.785 | 14.6165 | 1.391 | 61.6919
2021-10-17 04:30 | 15.2145 | 57.785 | 14.6104 | 1.393 | 62.0757
2021-10-17 04:45 | 15.2127 | 57.785 | 14.6108 | 1.388 | 61.1201
2021-10-17 05:00 | 15.2021 | 57.614 | 14.603 | 1.382 | 59.9908
2021-10-17 05:15 | 15.2039 | 57.614 | 14.6014 | 1.39 | 61.5007
2021-10-17 05:30 | 15.2055 | 57.614 | 14.6012 | 1.394 | 62.2685
2021-10-17 05:45 | 15.2072 | 57.614 | 14.6044 | 1.39 | 61.5007
2021-10-17 06:00 | 15.205 | 57.441 | 14.6014 | 1.392 | 61.8835
2021-10-17 06:15 | 15.2017 | 57.441 | 14.6012 | 1.385 | 60.5531
2021-10-17 06:30 | 15.2017 | 57.441 | 14.5976 | 1.393 | 62.0757
2021-10-17 06:45 | 15.205 | 57.441 | 14.6025 | 1.39 | 61.5007
2021-10-17 07:00 | 15.2114 | 57.268 | 14.6049 | 1.399 | 63.2402
2021-10-17 07:15 | 15.2147 | 57.268 | 14.6066 | 1.403 | 64.0274
2021-10-17 07:30 | 15.2097 | 57.268 | 14.6075 | 1.389 | 61.3101
2021-10-17 07:45 | 15.2011 | 57.268 | 14.5995 | 1.388 | 61.1201
2021-10-17 08:00 | 15.2029 | 57.268 | 14.6031 | 1.383 | 60.1777
2021-10-17 08:15 | 15.2029 | 57.268 | 14.6018 | 1.386 | 60.7415
2021-10-17 08:30 | 15.2024 | 57.096 | 14.5996 | 1.39 | 61.5007
2021-10-17 08:45 | 15.2058 | 57.096 | 14.6025 | 1.391 | 61.6919
2021-10-17 09:00 | 15.2092 | 57.096 | 14.6063 | 1.391 | 61.6919
2021-10-17 09:15 | 15.2075 | 57.096 | 14.6083 | 1.382 | 59.9908
2021-10-17 09:30 | 15.2024 | 57.096 | 14.6011 | 1.387 | 60.9305
2021-10-17 09:45 | 15.2042 | 57.096 | 14.6043 | 1.384 | 60.3651
2021-10-17 10:00 | 15.1995 | 57.268 | 14.6031 | 1.376 | 58.8802
2021-10-17 10:15 | 15.2079 | 57.268 | 14.6068 | 1.387 | 60.9305
2021-10-17 10:30 | 15.1995 | 57.268 | 14.606 | 1.369 | 57.608
2021-10-17 10:45 | 15.1966 | 57.441 | 14.5983 | 1.38 | 59.6185
2021-10-17 11:00 | 15.1852 | 57.614 | 14.5936 | 1.365 | 56.8922
2021-10-17 11:15 | 15.184 | 57.785 | 14.5937 | 1.362 | 56.3606
2021-10-17 11:30 | 15.1878 | 57.958 | 14.5995 | 1.357 | 55.4844
2021-10-17 11:45 | 15.1895 | 57.958 | 14.6018 | 1.356 | 55.3107
2021-10-17 12:00 | 15.2018 | 58.131 | 14.6149 | 1.354 | 54.9647
2021-10-17 12:15 | 15.2175 | 58.303 | 14.6175 | 1.384 | 60.3651
2021-10-17 12:30 | 15.2107 | 58.303 | 14.6168 | 1.37 | 57.7882
2021-10-17 12:45 | 15.2129 | 58.476 | 14.6108 | 1.389 | 61.3101
2021-10-17 13:00 | 15.2179 | 58.476 | 14.6085 | 1.406 | 64.6236
2021-10-17 13:15 | 15.2146 | 58.476 | 14.6079 | 1.399 | 63.2402
2021-10-17 13:30 | 15.2163 | 58.476 | 14.6046 | 1.411 | 65.6283
2021-10-17 13:45 | 15.2179 | 58.476 | 14.6088 | 1.405 | 64.4243
2021-10-17 14:00 | 15.2179 | 58.476 | 14.6047 | 1.414 | 66.2379
2021-10-17 14:15 | 15.2163 | 58.476 | 14.6031 | 1.414 | 66.2379
2021-10-17 14:30 | 15.2146 | 58.476 | 14.6065 | 1.403 | 64.0274
2021-10-17 14:45 | 15.2146 | 58.476 | 14.604 | 1.408 | 65.0238
2021-10-17 15:00 | 15.2179 | 58.476 | 14.6065 | 1.41 | 65.4263
2021-10-17 15:15 | 15.2265 | 58.476 | 14.6123 | 1.417 | 66.8525
2021-10-17 15:30 | 15.2248 | 58.476 | 14.6105 | 1.417 | 66.8525
2021-10-17 15:45 | 15.2248 | 58.476 | 14.613 | 1.411 | 65.6283
2021-10-17 16:00 | 15.2287 | 58.647 | 14.617 | 1.411 | 65.6283
2021-10-17 16:15 | 15.2303 | 58.647 | 14.6155 | 1.418 | 67.0585
2021-10-17 16:30 | 15.2287 | 58.647 | 14.6172 | 1.41 | 65.4263
2021-10-17 16:45 | 15.232 | 58.647 | 14.6181 | 1.416 | 66.6471
2021-10-17 17:00 | 15.232 | 58.647 | 14.6182 | 1.416 | 66.6471
2021-10-17 17:15 | 15.2287 | 58.647 | 14.6157 | 1.414 | 66.2379
2021-10-17 17:30 | 15.2337 | 58.647 | 14.6149 | 1.428 | 69.1503
2021-10-17 17:45 | 15.2303 | 58.647 | 14.6149 | 1.42 | 67.4723
2021-10-17 18:00 | 15.2337 | 58.647 | 14.6149 | 1.428 | 69.1503
2021-10-17 18:15 | 15.2337 | 58.647 | 14.6166 | 1.424 | 68.3067
2021-10-17 18:30 | 15.2353 | 58.647 | 14.6191 | 1.422 | 67.8883
2021-10-17 18:45 | 15.2388 | 58.647 | 14.6184 | 1.431 | 69.7892
2021-10-17 19:00 | 15.2353 | 58.647 | 14.6166 | 1.427 | 68.9385
2021-10-17 19:15 | 15.2366 | 58.476 | 14.6175 | 1.428 | 69.1503
2021-10-17 19:30 | 15.2435 | 58.476 | 14.6217 | 1.434 | 70.4334
2021-10-17 19:45 | 15.2468 | 58.476 | 14.6242 | 1.436 | 70.8658
2021-10-17 20:00 | 15.2497 | 58.303 | 14.625 | 1.441 | 71.9572
2021-10-17 20:15 | 15.2548 | 58.303 | 14.6282 | 1.445 | 72.8413
2021-10-17 20:30 | 15.2633 | 58.303 | 14.6307 | 1.459 | 76.0129
2021-10-17 20:45 | 15.2645 | 58.131 | 14.6333 | 1.456 | 75.323
2021-10-17 21:00 | 15.2645 | 58.131 | 14.6358 | 1.45 | 73.9601
2021-10-17 21:15 | 15.2674 | 57.958 | 14.6365 | 1.455 | 75.0943
2021-10-17 21:30 | 15.2709 | 57.958 | 14.6398 | 1.456 | 75.323
2021-10-17 21:45 | 15.2709 | 57.958 | 14.6382 | 1.459 | 76.0129
2021-10-17 22:00 | 15.2738 | 57.785 | 14.6448 | 1.451 | 74.1857
2021-10-17 22:15 | 15.2754 | 57.785 | 14.6448 | 1.455 | 75.0943
2021-10-17 22:30 | 15.2754 | 57.785 | 14.6432 | 1.458 | 75.7823
2021-10-17 22:45 | 15.2767 | 57.614 | 14.6448 | 1.458 | 75.7823
2021-10-17 23:00 | 15.2818 | 57.614 | 14.6472 | 1.464 | 77.1753
2021-10-17 23:15 | 15.2835 | 57.614 | 14.6514 | 1.458 | 75.7823
2021-10-17 23:30 | 15.2851 | 57.614 | 14.6481 | 1.469 | 78.3537
2021-10-17 23:45 | 15.2868 | 57.614 | 14.6514 | 1.466 | 77.6448
2021-10-18 | 15.288 | 57.441 | 14.6546 | 1.461 | 76.476
2021-10-18 00:15 | 15.2915 | 57.441 | 14.6546 | 1.469 | 78.3537
2021-10-18 00:30 | 15.2948 | 57.441 | 14.6597 | 1.465 | 77.4097
2021-10-18 00:45 | 15.2948 | 57.441 | 14.6579 | 1.469 | 78.3537
2021-10-18 01:00 | 15.2983 | 57.441 | 14.6597 | 1.473 | 79.3081
2021-10-18 01:15 | 15.2999 | 57.441 | 14.6604 | 1.475 | 79.7891
2021-10-18 01:30 | 15.3012 | 57.268 | 14.6638 | 1.47 | 78.5913
2021-10-18 01:45 | 15.3063 | 57.268 | 14.6646 | 1.48 | 81.0033
2021-10-18 02:00 | 15.3045 | 57.268 | 14.6671 | 1.47 | 78.5913
2021-10-18 02:15 | 15.3045 | 57.268 | 14.6629 | 1.48 | 81.0033
2021-10-18 02:30 | 15.3028 | 57.268 | 14.6678 | 1.465 | 77.4097
2021-10-18 02:45 | 15.3063 | 57.268 | 14.6662 | 1.476 | 80.0307
2021-10-18 03:00 | 15.3109 | 57.096 | 14.6678 | 1.483 | 81.7398
2021-10-18 03:15 | 15.3092 | 57.096 | 14.6694 | 1.476 | 80.0307
2021-10-18 03:30 | 15.3074 | 57.096 | 14.6678 | 1.475 | 79.7891
2021-10-18 03:45 | 15.3125 | 57.096 | 14.6703 | 1.481 | 81.2482
2021-10-18 04:00 | 15.3142 | 57.096 | 14.6696 | 1.487 | 82.7311
2021-10-18 04:15 | 15.3109 | 57.096 | 14.6736 | 1.47 | 78.5913
2021-10-18 04:30 | 15.316 | 57.096 | 14.6754 | 1.478 | 80.5157
2021-10-18 04:45 | 15.3206 | 56.923 | 14.6787 | 1.481 | 81.2482
2021-10-18 05:00 | 15.3222 | 56.923 | 14.6787 | 1.484 | 81.9866
2021-10-18 05:15 | 15.3273 | 56.923 | 14.6828 | 1.487 | 82.7311
2021-10-18 05:30 | 15.3308 | 56.923 | 14.6861 | 1.487 | 82.7311
2021-10-18 05:45 | 15.3308 | 56.923 | 14.6852 | 1.489 | 83.2308
2021-10-18 06:00 | 15.3324 | 56.923 | 14.6877 | 1.487 | 82.7311
2021-10-18 06:15 | 15.3359 | 56.923 | 14.6935 | 1.482 | 81.4936
2021-10-18 06:30 | 15.3375 | 56.923 | 14.6935 | 1.485 | 82.2341
2021-10-18 06:45 | 15.3409 | 56.923 | 14.6968 | 1.486 | 82.4823
2021-10-18 07:00 | 15.3443 | 56.923 | 14.6975 | 1.492 | 83.9854
2021-10-18 07:15 | 15.3431 | 57.096 | 14.7 | 1.483 | 81.7398
2021-10-18 07:30 | 15.3464 | 57.096 | 14.6991 | 1.493 | 84.2384
2021-10-18 07:45 | 15.3493 | 56.923 | 14.7025 | 1.492 | 83.9854
2021-10-18 08:00 | 15.3493 | 56.923 | 14.7042 | 1.488 | 82.9806
2021-10-18 08:15 | 15.3528 | 56.923 | 14.7076 | 1.488 | 82.9806
2021-10-18 08:30 | 15.3562 | 56.923 | 14.7116 | 1.487 | 82.7311
2021-10-18 08:45 | 15.3624 | 56.75 | 14.7167 | 1.489 | 83.2308
2021-10-18 09:00 | 15.3624 | 56.75 | 14.7199 | 1.482 | 81.4936
2021-10-18 09:15 | 15.3646 | 56.923 | 14.7181 | 1.491 | 83.7332
2021-10-18 09:30 | 15.3681 | 56.923 | 14.7232 | 1.487 | 82.7311
2021-10-18 09:45 | 15.3681 | 56.923 | 14.7239 | 1.486 | 82.4823
2021-10-18 10:00 | 15.3685 | 57.096 | 14.7255 | 1.483 | 81.7398
2021-10-18 10:15 | 15.3667 | 57.096 | 14.7252 | 1.48 | 81.0033
2021-10-18 10:30 | 15.3638 | 57.268 | 14.7242 | 1.475 | 79.7891
2021-10-18 10:45 | 15.3672 | 57.268 | 14.7263 | 1.478 | 80.5157
2021-10-18 11:00 | 15.366 | 57.441 | 14.7258 | 1.477 | 80.2728
2021-10-18 11:15 | 15.3682 | 57.614 | 14.7316 | 1.468 | 78.1168
2021-10-18 11:30 | 15.3691 | 57.958 | 14.7297 | 1.475 | 79.7891
2021-10-18 11:45 | 15.3701 | 58.303 | 14.731 | 1.474 | 79.5483
2021-10-18 12:00 | 15.3744 | 58.647 | 14.7344 | 1.476 | 80.0307
2021-10-18 12:15 | 15.3753 | 58.993 | 14.7353 | 1.476 | 80.0307
2021-10-18 12:30 | 15.3741 | 59.164 | 14.737 | 1.47 | 78.5913
2021-10-18 12:45 | 15.375 | 59.508 | 14.7353 | 1.476 | 80.0307
2021-10-18 13:00 | 15.3737 | 59.68 | 14.7325 | 1.479 | 80.7592
2021-10-18 13:15 | 15.3696 | 60.024 | 14.7331 | 1.468 | 78.1168
2021-10-18 13:30 | 15.3672 | 60.368 | 14.7297 | 1.47 | 78.5913
2021-10-18 13:45 | 15.3647 | 60.712 | 14.7295 | 1.465 | 77.4097
2021-10-18 14:00 | 15.3638 | 61.054 | 14.7267 | 1.47 | 78.5913
2021-10-18 14:15 | 15.3614 | 61.398 | 14.7276 | 1.462 | 76.7084
2021-10-18 14:30 | 15.3624 | 61.741 | 14.7281 | 1.463 | 76.9416
2021-10-18 14:45 | 15.3615 | 62.083 | 14.727 | 1.464 | 77.1753
2021-10-18 15:00 | 15.362 | 62.254 | 14.7273 | 1.464 | 77.1753
2021-10-18 15:15 | 15.3612 | 62.598 | 14.7261 | 1.465 | 77.4097
2021-10-18 15:30 | 15.3599 | 62.769 | 14.7244 | 1.466 | 77.6448
2021-10-18 15:45 | 15.3638 | 62.94 | 14.7235 | 1.477 | 80.2728
2021-10-18 16:00 | 15.3638 | 62.94 | 14.7264 | 1.47 | 78.5913
2021-10-18 16:15 | 15.3621 | 62.94 | 14.7228 | 1.475 | 79.7891
2021-10-18 16:30 | 15.3592 | 63.111 | 14.7238 | 1.466 | 77.6448
2021-10-18 16:45 | 15.3592 | 63.111 | 14.7239 | 1.465 | 77.4097
2021-10-18 17:00 | 15.3588 | 62.94 | 14.7203 | 1.473 | 79.3081
2021-10-18 17:15 | 15.3566 | 62.769 | 14.7152 | 1.479 | 80.7592
2021-10-18 17:30 | 15.3527 | 62.598 | 14.7155 | 1.47 | 78.5913
2021-10-18 17:45 | 15.3518 | 62.254 | 14.71 | 1.48 | 81.0033
2021-10-18 18:00 | 15.3475 | 61.912 | 14.7084 | 1.474 | 79.5483
2021-10-18 18:15 | 15.3466 | 61.569 | 14.7036 | 1.483 | 81.7398
2021-10-18 18:30 | 15.3491 | 61.227 | 14.7055 | 1.484 | 81.9866
2021-10-18 18:45 | 15.3504 | 61.054 | 14.7028 | 1.494 | 84.4919
2021-10-18 19:00 | 15.3511 | 60.712 | 14.7064 | 1.487 | 82.7311
2021-10-18 19:15 | 15.3506 | 60.539 | 14.7049 | 1.489 | 83.2308
2021-10-18 19:30 | 15.3535 | 60.368 | 14.7051 | 1.496 | 85.0012
2021-10-18 19:45 | 15.3549 | 60.195 | 14.71 | 1.487 | 82.7311
2021-10-18 20:00 | 15.3544 | 60.024 | 14.7076 | 1.492 | 83.9854
2021-10-18 20:15 | 15.3589 | 59.851 | 14.7091 | 1.499 | 85.7702
2021-10-18 20:30 | 15.3551 | 59.68 | 14.7083 | 1.492 | 83.9854
2021-10-18 20:45 | 15.358 | 59.508 | 14.709 | 1.497 | 85.2568
2021-10-18 21:00 | 15.3576 | 59.337 | 14.7097 | 1.494 | 84.4919
2021-10-18 21:15 | 15.3554 | 59.164 | 14.7096 | 1.49 | 83.4817
2021-10-18 21:30 | 15.3554 | 59.164 | 14.7094 | 1.49 | 83.4817
2021-10-18 21:45 | 15.3583 | 58.993 | 14.7061 | 1.504 | 87.0659
2021-10-18 22:00 | 15.3546 | 58.82 | 14.7094 | 1.488 | 82.9806
2021-10-18 22:15 | 15.3562 | 58.82 | 14.7068 | 1.498 | 85.5132
2021-10-18 22:30 | 15.354 | 58.647 | 14.7042 | 1.499 | 85.7702
2021-10-18 22:45 | 15.3535 | 58.476 | 14.7052 | 1.495 | 84.7462
2021-10-18 23:00 | 15.3518 | 58.476 | 14.706 | 1.49 | 83.4817
2021-10-18 23:15 | 15.3498 | 58.303 | 14.7041 | 1.489 | 83.2308
2021-10-18 23:30 | 15.3463 | 58.303 | 14.6997 | 1.491 | 83.7332
2021-10-18 23:45 | 15.3459 | 58.131 | 14.7015 | 1.486 | 82.4823
2021-10-19 | 15.3425 | 58.131 | 14.6991 | 1.484 | 81.9866
2021-10-19 00:15 | 15.3404 | 57.958 | 14.6959 | 1.486 | 82.4823
2021-10-19 00:30 | 15.3353 | 57.958 | 14.6901 | 1.488 | 82.9806
2021-10-19 00:45 | 15.3369 | 57.958 | 14.6909 | 1.49 | 83.4817
2021-10-19 01:00 | 15.3331 | 57.785 | 14.6877 | 1.489 | 83.2308
2021-10-19 01:15 | 15.3314 | 57.785 | 14.6886 | 1.483 | 81.7398
2021-10-19 01:30 | 15.3347 | 57.785 | 14.6846 | 1.499 | 85.7702
2021-10-19 01:45 | 15.3296 | 57.785 | 14.683 | 1.491 | 83.7332
2021-10-19 02:00 | 15.3263 | 57.785 | 14.6765 | 1.499 | 85.7702
2021-10-19 02:15 | 15.319 | 57.614 | 14.6716 | 1.493 | 84.2384
2021-10-19 02:30 | 15.3157 | 57.614 | 14.6716 | 1.486 | 82.4823
2021-10-19 02:45 | 15.3157 | 57.614 | 14.6698 | 1.49 | 83.4817
2021-10-19 03:00 | 15.314 | 57.614 | 14.6691 | 1.487 | 82.7311
2021-10-19 03:15 | 15.3089 | 57.614 | 14.6642 | 1.487 | 82.7311
2021-10-19 03:30 | 15.3055 | 57.614 | 14.6617 | 1.485 | 82.2341
2021-10-19 03:45 | 15.3067 | 57.441 | 14.6584 | 1.495 | 84.7462
2021-10-19 04:00 | 15.2999 | 57.441 | 14.6527 | 1.493 | 84.2384
2021-10-19 04:15 | 15.2983 | 57.441 | 14.651 | 1.493 | 84.2384
2021-10-19 04:30 | 15.2932 | 57.441 | 14.6469 | 1.491 | 83.7332
2021-10-19 04:45 | 15.291 | 57.268 | 14.6443 | 1.492 | 83.9854
2021-10-19 05:00 | 15.2944 | 57.268 | 14.6452 | 1.497 | 85.2568
2021-10-19 05:15 | 15.2961 | 57.268 | 14.6494 | 1.492 | 83.9854
2021-10-19 05:30 | 15.2977 | 57.268 | 14.6453 | 1.505 | 87.3271
2021-10-19 05:45 | 15.2961 | 57.268 | 14.6463 | 1.499 | 85.7702
2021-10-19 06:00 | 15.2977 | 57.268 | 14.6472 | 1.5 | 86.028
2021-10-19 06:15 | 15.3028 | 57.268 | 14.6488 | 1.508 | 88.115
2021-10-19 06:30 | 15.3079 | 57.268 | 14.6537 | 1.509 | 88.3791
2021-10-19 06:45 | 15.3096 | 57.268 | 14.6537 | 1.513 | 89.4425
2021-10-19 07:00 | 15.3113 | 57.268 | 14.6562 | 1.511 | 88.9094
2021-10-19 07:15 | 15.3063 | 57.268 | 14.6537 | 1.505 | 87.3271
2021-10-19 07:30 | 15.3079 | 57.268 | 14.6537 | 1.509 | 88.3791
2021-10-19 07:45 | 15.3058 | 57.096 | 14.6504 | 1.512 | 89.1756
2021-10-19 08:00 | 15.3008 | 57.096 | 14.649 | 1.503 | 86.8054
2021-10-19 08:15 | 15.299 | 57.096 | 14.6456 | 1.507 | 87.8517
2021-10-19 08:30 | 15.3008 | 57.096 | 14.6504 | 1.5 | 86.028
2021-10-19 08:45 | 15.2935 | 56.923 | 14.6477 | 1.49 | 83.4817
2021-10-19 09:00 | 15.2935 | 56.923 | 14.6463 | 1.493 | 84.2384
2021-10-19 09:15 | 15.3002 | 56.923 | 14.6516 | 1.496 | 85.0012
2021-10-19 09:30 | 15.3037 | 56.923 | 14.6553 | 1.495 | 84.7462
2021-10-19 09:45 | 15.3019 | 56.923 | 14.6508 | 1.502 | 86.5455
2021-10-19 10:00 | 15.2986 | 56.923 | 14.6527 | 1.49 | 83.4817
2021-10-19 10:15 | 15.3019 | 56.923 | 14.6475 | 1.51 | 88.6439
2021-10-19 10:30 | 15.2968 | 56.923 | 14.6497 | 1.493 | 84.2384
2021-10-19 10:45 | 15.2951 | 56.923 | 14.6485 | 1.491 | 83.7332
2021-10-19 11:00 | 15.2951 | 56.923 | 14.6491 | 1.49 | 83.4817
2021-10-19 11:15 | 15.2854 | 57.096 | 14.64 | 1.489 | 83.2308
2021-10-19 11:30 | 15.2838 | 57.096 | 14.6353 | 1.496 | 85.0012
2021-10-19 11:45 | 15.2774 | 57.268 | 14.6304 | 1.492 | 83.9854
2021-10-19 12:00 | 15.2757 | 57.268 | 14.6244 | 1.502 | 86.5455
2021-10-19 12:15 | 15.2694 | 57.441 | 14.6178 | 1.503 | 86.8054
2021-10-19 12:30 | 15.2575 | 57.441 | 14.6163 | 1.479 | 80.7592
2021-10-19 12:45 | 15.2496 | 57.614 | 14.6056 | 1.485 | 82.2341
2021-10-19 13:00 | 15.2411 | 57.614 | 14.6011 | 1.476 | 80.0307
2021-10-19 13:15 | 15.2432 | 57.785 | 14.6002 | 1.483 | 81.7398
2021-10-19 13:30 | 15.2403 | 57.958 | 14.6015 | 1.473 | 79.3081
2021-10-19 13:45 | 15.2374 | 58.131 | 14.5943 | 1.483 | 81.7398
2021-10-19 14:00 | 15.2442 | 58.131 | 14.6002 | 1.485 | 82.2341
2021-10-19 14:15 | 15.2497 | 58.303 | 14.6017 | 1.495 | 84.7462
2021-10-19 14:30 | 15.2396 | 58.303 | 14.5895 | 1.499 | 85.7702
2021-10-19 14:45 | 15.2413 | 58.303 | 14.5883 | 1.506 | 87.5891
2021-10-19 15:00 | 15.229 | 58.131 | 14.5799 | 1.497 | 85.2568
2021-10-19 15:15 | 15.2356 | 58.131 | 14.5817 | 1.508 | 88.115
2021-10-19 15:30 | 15.2182 | 57.958 | 14.5677 | 1.5 | 86.028
2021-10-19 15:45 | 15.2116 | 57.958 | 14.5628 | 1.496 | 85.0012
2021-10-19 16:00 | 15.2094 | 57.785 | 14.5634 | 1.49 | 83.4817
2021-10-19 16:15 | 15.2127 | 57.785 | 14.5651 | 1.494 | 84.4919
2021-10-19 16:30 | 15.2072 | 57.614 | 14.56 | 1.493 | 84.2384
2021-10-19 16:45 | 15.2089 | 57.614 | 14.5538 | 1.511 | 88.9094
2021-10-19 17:00 | 15.2021 | 57.614 | 14.5499 | 1.504 | 87.0659
2021-10-19 17:15 | 15.1915 | 57.441 | 14.5509 | 1.478 | 80.5157
2021-10-19 17:30 | 15.1865 | 57.441 | 14.5534 | 1.46 | 76.2441
2021-10-19 17:45 | 15.2114 | 57.268 | 14.5542 | 1.516 | 90.2475
2021-10-19 18:00 | 15.213 | 57.268 | 14.5553 | 1.517 | 90.5173
2021-10-19 18:15 | 15.2046 | 57.268 | 14.548 | 1.515 | 89.9785
2021-10-19 18:30 | 15.2042 | 57.096 | 14.5447 | 1.521 | 91.6038
2021-10-19 18:45 | 15.2126 | 57.096 | 14.548 | 1.533 | 94.9338
2021-10-19 19:00 | 15.221 | 57.096 | 14.5574 | 1.531 | 94.3714
2021-10-19 19:15 | 15.2313 | 57.096 | 14.5634 | 1.541 | 97.2139
2021-10-19 19:30 | 15.2397 | 57.096 | 14.5685 | 1.548 | 99.2493
2021-10-19 19:45 | 15.238 | 57.096 | 14.566 | 1.55 | 99.8378
2021-10-19 20:00 | 15.2364 | 57.096 | 14.5603 | 1.559 | 102.5251
2021-10-19 20:15 | 15.219 | 56.923 | 14.5503 | 1.542 | 97.5024
2021-10-19 20:30 | 15.219 | 56.923 | 14.5429 | 1.559 | 102.5251
2021-10-19 20:45 | 15.2206 | 56.923 | 14.538 | 1.574 | 107.1488
2021-10-19 21:00 | 15.2346 | 57.096 | 14.548 | 1.584 | 110.3345
2021-10-19 21:15 | 15.2291 | 56.923 | 14.5455 | 1.577 | 108.0957
2021-10-19 21:30 | 15.2324 | 56.923 | 14.5489 | 1.577 | 108.0957
2021-10-19 21:45 | 15.2358 | 56.923 | 14.5538 | 1.573 | 106.8348
2021-10-19 22:00 | 15.2358 | 56.923 | 14.5505 | 1.581 | 109.37
2021-10-19 22:15 | 15.2426 | 56.923 | 14.5554 | 1.585 | 110.6578
2021-10-19 22:30 | 15.2494 | 56.923 | 14.5603 | 1.589 | 111.9591
2021-10-19 22:45 | 15.2494 | 56.923 | 14.5621 | 1.585 | 110.6578
2021-10-19 23:00 | 15.2455 | 56.75 | 14.5587 | 1.584 | 110.3345
2021-10-19 23:15 | 15.251 | 56.923 | 14.5563 | 1.603 | 116.623
2021-10-19 23:30 | 15.2578 | 56.923 | 14.5686 | 1.59 | 112.2866
2021-10-19 23:45 | 15.2664 | 56.923 | 14.5734 | 1.598 | 114.9376
2021-10-20 | 15.2715 | 56.923 | 14.5759 | 1.605 | 117.3033
2021-10-20 00:15 | 15.2781 | 56.923 | 14.584 | 1.601 | 115.9462
2021-10-20 00:30 | 15.29 | 56.923 | 14.5938 | 1.606 | 117.6448
2021-10-20 00:45 | 15.2951 | 56.923 | 14.5963 | 1.612 | 119.7127
2021-10-20 01:00 | 15.3002 | 56.923 | 14.602 | 1.611 | 119.3658
2021-10-20 01:15 | 15.3037 | 56.923 | 14.6044 | 1.613 | 120.0605
2021-10-20 01:30 | 15.3037 | 56.923 | 14.6078 | 1.605 | 117.3033
2021-10-20 01:45 | 15.3103 | 56.923 | 14.6102 | 1.615 | 120.7588
2021-10-20 02:00 | 15.3171 | 56.923 | 14.6176 | 1.614 | 120.4092
2021-10-20 02:15 | 15.3189 | 56.923 | 14.621 | 1.61 | 119.0198
2021-10-20 02:30 | 15.3206 | 56.923 | 14.6234 | 1.608 | 118.3305
2021-10-20 02:45 | 15.324 | 56.923 | 14.6258 | 1.611 | 119.3658
2021-10-20 03:00 | 15.3273 | 56.923 | 14.6258 | 1.618 | 121.8131
2021-10-20 03:15 | 15.3308 | 56.923 | 14.6291 | 1.619 | 122.1664
2021-10-20 03:30 | 15.3341 | 56.923 | 14.6307 | 1.623 | 123.5888
2021-10-20 03:45 | 15.3341 | 56.923 | 14.6317 | 1.62 | 122.5206
2021-10-20 04:00 | 15.3341 | 56.923 | 14.6382 | 1.605 | 117.3033
2021-10-20 04:15 | 15.3359 | 56.923 | 14.6381 | 1.61 | 119.0198
2021-10-20 04:30 | 15.3392 | 56.923 | 14.6421 | 1.608 | 118.3305
2021-10-20 04:45 | 15.346 | 56.923 | 14.6446 | 1.618 | 121.8131
2021-10-20 05:00 | 15.3533 | 57.096 | 14.6479 | 1.627 | 125.026
2021-10-20 05:15 | 15.3583 | 57.096 | 14.6511 | 1.631 | 126.4782
2021-10-20 05:30 | 15.3634 | 57.096 | 14.6578 | 1.628 | 125.3876
2021-10-20 05:45 | 15.3667 | 57.096 | 14.6578 | 1.635 | 127.9456
2021-10-20 06:00 | 15.3702 | 57.096 | 14.6636 | 1.63 | 126.1138
2021-10-20 06:15 | 15.3702 | 57.096 | 14.6629 | 1.632 | 126.8436
2021-10-20 06:30 | 15.3753 | 57.096 | 14.6678 | 1.632 | 126.8436
2021-10-20 06:45 | 15.3769 | 57.096 | 14.6678 | 1.636 | 128.3148
2021-10-20 07:00 | 15.3837 | 57.096 | 14.6729 | 1.64 | 129.8013
2021-10-20 07:15 | 15.3837 | 57.096 | 14.6713 | 1.643 | 130.9264
2021-10-20 07:30 | 15.3871 | 57.096 | 14.6722 | 1.649 | 133.2027
2021-10-20 07:45 | 15.3888 | 57.096 | 14.6748 | 1.647 | 132.44
2021-10-20 08:00 | 15.3934 | 56.923 | 14.6807 | 1.644 | 131.3033
2021-10-20 08:15 | 15.3968 | 56.923 | 14.6822 | 1.648 | 132.8209
2021-10-20 08:30 | 15.4018 | 56.923 | 14.6862 | 1.651 | 133.9694
2021-10-20 08:45 | 15.4036 | 56.923 | 14.6887 | 1.649 | 133.2027
2021-10-20 09:00 | 15.4069 | 56.923 | 14.6919 | 1.649 | 133.2027
2021-10-20 09:15 | 15.4104 | 56.923 | 14.6949 | 1.65 | 133.5856
2021-10-20 09:30 | 15.4137 | 56.923 | 14.6962 | 1.655 | 135.5146
2021-10-20 09:45 | 15.4142 | 57.096 | 14.7007 | 1.646 | 132.0601
2021-10-20 10:00 | 15.4142 | 57.096 | 14.7 | 1.647 | 132.44
2021-10-20 10:15 | 15.4159 | 57.096 | 14.7029 | 1.645 | 131.6812
2021-10-20 10:30 | 15.4181 | 57.268 | 14.7048 | 1.645 | 131.6812
2021-10-20 10:45 | 15.4181 | 57.268 | 14.7073 | 1.64 | 129.8013
2021-10-20 11:00 | 15.4185 | 57.441 | 14.7083 | 1.638 | 129.0562
2021-10-20 11:15 | 15.4207 | 57.614 | 14.7109 | 1.637 | 128.685
2021-10-20 11:30 | 15.4211 | 57.785 | 14.7119 | 1.636 | 128.3148
2021-10-20 11:45 | 15.42 | 57.958 | 14.7122 | 1.633 | 127.21
2021-10-20 12:00 | 15.4222 | 58.131 | 14.7125 | 1.637 | 128.685
2021-10-20 12:15 | 15.4243 | 58.303 | 14.7154 | 1.635 | 127.9456
2021-10-20 12:30 | 15.4248 | 58.476 | 14.7193 | 1.627 | 125.026
2021-10-20 12:45 | 15.4287 | 58.647 | 14.7216 | 1.631 | 126.4782
2021-10-20 13:00 | 15.4269 | 58.647 | 14.7181 | 1.635 | 127.9456
2021-10-20 13:15 | 15.424 | 58.82 | 14.7171 | 1.631 | 126.4782
2021-10-20 13:30 | 15.4278 | 58.993 | 14.7177 | 1.638 | 129.0562
2021-10-20 13:45 | 15.4245 | 58.993 | 14.7155 | 1.635 | 127.9456
2021-10-20 14:00 | 15.4216 | 59.164 | 14.7105 | 1.64 | 129.8013
2021-10-20 14:15 | 15.4182 | 59.164 | 14.7061 | 1.643 | 130.9264
2021-10-20 14:30 | 15.413 | 59.164 | 14.7045 | 1.634 | 127.5773
2021-10-20 14:45 | 15.4085 | 59.337 | 14.7 | 1.634 | 127.5773
2021-10-20 15:00 | 15.4119 | 59.337 | 14.7003 | 1.641 | 130.1754
2021-10-20 15:15 | 15.4085 | 59.337 | 14.7032 | 1.627 | 125.026
2021-10-20 15:30 | 15.4101 | 59.337 | 14.6981 | 1.642 | 130.5504
2021-10-20 15:45 | 15.409 | 59.508 | 14.7013 | 1.632 | 126.8436
2021-10-20 16:00 | 15.409 | 59.508 | 14.6996 | 1.636 | 128.3148
2021-10-20 16:15 | 15.4152 | 59.337 | 14.702 | 1.645 | 131.6812
2021-10-20 16:30 | 15.4152 | 59.337 | 14.7064 | 1.635 | 127.9456
2021-10-20 16:45 | 15.4119 | 59.337 | 14.7013 | 1.639 | 129.4283
2021-10-20 17:00 | 15.4085 | 59.337 | 14.6977 | 1.64 | 129.8013
2021-10-20 17:15 | 15.4085 | 59.337 | 14.6949 | 1.646 | 132.0601
2021-10-20 17:30 | 15.4085 | 59.337 | 14.6928 | 1.651 | 133.9694
2021-10-20 17:45 | 15.3995 | 59.164 | 14.6897 | 1.637 | 128.685
2021-10-20 18:00 | 15.3962 | 59.164 | 14.6835 | 1.644 | 131.3033
2021-10-20 18:15 | 15.3962 | 59.164 | 14.6839 | 1.643 | 130.9264
2021-10-20 18:30 | 15.3927 | 59.164 | 14.6833 | 1.636 | 128.3148
2021-10-20 18:45 | 15.3905 | 58.993 | 14.6843 | 1.629 | 125.7502
2021-10-20 19:00 | 15.3923 | 58.993 | 14.6797 | 1.644 | 131.3033
2021-10-20 19:15 | 15.394 | 58.993 | 14.6823 | 1.642 | 130.5504
2021-10-20 19:30 | 15.3969 | 58.82 | 14.6841 | 1.644 | 131.3033
2021-10-20 19:45 | 15.3969 | 58.82 | 14.6851 | 1.642 | 130.5504
2021-10-20 20:00 | 15.3981 | 58.647 | 14.6804 | 1.655 | 135.5146
2021-10-20 20:15 | 15.3981 | 58.647 | 14.6781 | 1.661 | 137.8625
2021-10-20 20:30 | 15.3965 | 58.647 | 14.6788 | 1.655 | 135.5146
2021-10-20 20:45 | 15.3926 | 58.476 | 14.6765 | 1.652 | 134.3542
2021-10-20 21:00 | 15.3959 | 58.476 | 14.6775 | 1.657 | 136.2932
2021-10-20 21:15 | 15.3943 | 58.476 | 14.6768 | 1.655 | 135.5146
2021-10-20 21:30 | 15.3976 | 58.476 | 14.6778 | 1.66 | 137.4687
2021-10-20 21:45 | 15.3989 | 58.303 | 14.6825 | 1.653 | 134.74
2021-10-20 22:00 | 15.4005 | 58.303 | 14.681 | 1.66 | 137.4687
2021-10-20 22:15 | 15.404 | 58.303 | 14.6838 | 1.661 | 137.8625
2021-10-20 22:30 | 15.4074 | 58.303 | 14.6829 | 1.671 | 141.8571
2021-10-20 22:45 | 15.4034 | 58.131 | 14.6771 | 1.675 | 143.4838
2021-10-20 23:00 | 15.3984 | 58.131 | 14.6729 | 1.673 | 142.6684
2021-10-20 23:15 | 15.4001 | 58.131 | 14.6704 | 1.683 | 146.7877
2021-10-20 23:30 | 15.403 | 57.958 | 14.6714 | 1.687 | 148.4651
2021-10-20 23:45 | 15.3962 | 57.958 | 14.6717 | 1.671 | 141.8571
2021-10-21 | 15.3946 | 57.958 | 14.6704 | 1.67 | 141.453
2021-10-21 00:15 | 15.3962 | 57.958 | 14.6709 | 1.673 | 142.6684
2021-10-21 00:30 | 15.3895 | 57.958 | 14.6691 | 1.662 | 138.2574
2021-10-21 00:45 | 15.3895 | 57.958 | 14.6688 | 1.662 | 138.2574
2021-10-21 01:00 | 15.3911 | 57.958 | 14.6678 | 1.668 | 140.6479
2021-10-21 01:15 | 15.3878 | 57.958 | 14.6682 | 1.66 | 137.4687
2021-10-21 01:30 | 15.3882 | 58.131 | 14.6652 | 1.668 | 140.6479
2021-10-21 01:45 | 15.3865 | 58.131 | 14.6652 | 1.664 | 139.0501
2021-10-21 02:00 | 15.386 | 57.958 | 14.6665 | 1.66 | 137.4687
2021-10-21 02:15 | 15.381 | 57.958 | 14.6608 | 1.661 | 137.8625
2021-10-21 02:30 | 15.3844 | 57.958 | 14.6619 | 1.667 | 140.2469
2021-10-21 02:45 | 15.3794 | 57.958 | 14.6539 | 1.673 | 142.6684
2021-10-21 03:00 | 15.3844 | 57.958 | 14.6582 | 1.675 | 143.4838
2021-10-21 03:15 | 15.3827 | 57.958 | 14.6559 | 1.676 | 143.8931
2021-10-21 03:30 | 15.3895 | 57.958 | 14.6632 | 1.675 | 143.4838
2021-10-21 03:45 | 15.3878 | 57.958 | 14.6565 | 1.687 | 148.4651
2021-10-21 04:00 | 15.3844 | 57.958 | 14.6543 | 1.684 | 147.2055
2021-10-21 04:15 | 15.3878 | 57.958 | 14.6616 | 1.675 | 143.4838
2021-10-21 04:30 | 15.3827 | 57.958 | 14.6526 | 1.684 | 147.2055
2021-10-21 04:45 | 15.3781 | 58.131 | 14.6516 | 1.676 | 143.8931
2021-10-21 05:00 | 15.3798 | 58.131 | 14.6545 | 1.673 | 142.6684
2021-10-21 05:15 | 15.3933 | 58.131 | 14.6624 | 1.686 | 148.0442
2021-10-21 05:30 | 15.3984 | 58.131 | 14.6669 | 1.687 | 148.4651
2021-10-21 05:45 | 15.3933 | 58.131 | 14.6636 | 1.683 | 146.7877
2021-10-21 06:00 | 15.3984 | 58.131 | 14.663 | 1.696 | 152.3026
2021-10-21 06:15 | 15.3972 | 58.303 | 14.6607 | 1.699 | 153.6014
2021-10-21 06:30 | 15.4005 | 58.303 | 14.6651 | 1.697 | 152.7344
2021-10-21 06:45 | 15.4023 | 58.303 | 14.6661 | 1.698 | 153.1674
2021-10-21 07:00 | 15.3921 | 58.303 | 14.6482 | 1.716 | 161.1513
2021-10-21 07:15 | 15.3871 | 58.303 | 14.6426 | 1.717 | 161.6056
2021-10-21 07:30 | 15.3921 | 58.303 | 14.6459 | 1.721 | 163.4345
2021-10-21 07:45 | 15.3921 | 58.303 | 14.6449 | 1.724 | 164.8183
2021-10-21 08:00 | 15.3904 | 58.303 | 14.6452 | 1.719 | 162.5177
2021-10-21 08:15 | 15.3989 | 58.303 | 14.6504 | 1.727 | 166.2126
2021-10-21 08:30 | 15.404 | 58.303 | 14.6513 | 1.736 | 170.4595
2021-10-21 08:45 | 15.4062 | 58.476 | 14.6543 | 1.734 | 169.5074
2021-10-21 09:00 | 15.4113 | 58.476 | 14.6603 | 1.732 | 168.5601
2021-10-21 09:15 | 15.4045 | 58.476 | 14.6588 | 1.72 | 162.9755
2021-10-21 09:30 | 15.4082 | 58.647 | 14.6578 | 1.731 | 168.0882
2021-10-21 09:45 | 15.4053 | 58.82 | 14.6584 | 1.723 | 164.3558
2021-10-21 10:00 | 15.4092 | 58.993 | 14.6579 | 1.733 | 169.0332
2021-10-21 10:15 | 15.4097 | 59.164 | 14.6574 | 1.735 | 169.9828
2021-10-21 10:30 | 15.405 | 59.337 | 14.6507 | 1.74 | 172.3781
2021-10-21 10:45 | 15.4152 | 59.337 | 14.6566 | 1.75 | 177.2599
2021-10-21 11:00 | 15.4191 | 59.508 | 14.6585 | 1.754 | 179.2471
2021-10-21 11:15 | 15.4026 | 59.68 | 14.6446 | 1.748 | 176.2737
2021-10-21 11:30 | 15.4162 | 59.68 | 14.6506 | 1.766 | 185.3296
2021-10-21 11:45 | 15.4145 | 59.68 | 14.6539 | 1.754 | 179.2471
2021-10-21 12:00 | 15.4098 | 59.851 | 14.6433 | 1.768 | 186.3612
2021-10-21 12:15 | 15.4149 | 59.851 | 14.6437 | 1.779 | 192.1279
2021-10-21 12:30 | 15.4116 | 59.851 | 14.6408 | 1.778 | 191.5971
2021-10-21 12:45 | 15.4171 | 60.024 | 14.6469 | 1.776 | 190.5395
2021-10-21 13:00 | 15.4171 | 60.024 | 14.643 | 1.786 | 195.8805
2021-10-21 13:15 | 15.4222 | 60.024 | 14.6495 | 1.782 | 193.7282
2021-10-21 13:30 | 15.4272 | 60.024 | 14.6479 | 1.798 | 202.4673
2021-10-21 13:45 | 15.4256 | 60.024 | 14.6436 | 1.804 | 205.8348
2021-10-21 14:00 | 15.429 | 60.024 | 14.6463 | 1.805 | 206.4009
2021-10-21 14:15 | 15.429 | 60.024 | 14.6442 | 1.81 | 209.2525
2021-10-21 14:30 | 15.4307 | 60.024 | 14.6455 | 1.811 | 209.827
2021-10-21 14:45 | 15.4256 | 60.024 | 14.6427 | 1.806 | 206.9684
2021-10-21 15:00 | 15.4239 | 60.024 | 14.6339 | 1.822 | 216.2414
2021-10-21 15:15 | 15.429 | 60.024 | 14.6349 | 1.832 | 222.225
2021-10-21 15:30 | 15.4256 | 60.024 | 14.6369 | 1.819 | 214.4748
2021-10-21 15:45 | 15.4277 | 60.195 | 14.6336 | 1.832 | 222.225
2021-10-21 16:00 | 15.4294 | 60.195 | 14.6326 | 1.838 | 225.8862
2021-10-21 16:15 | 15.4261 | 60.195 | 14.632 | 1.832 | 222.225
2021-10-21 16:30 | 15.4261 | 60.195 | 14.6287 | 1.839 | 226.5017
2021-10-21 16:45 | 15.4277 | 60.195 | 14.631 | 1.838 | 225.8862
2021-10-21 17:00 | 15.4316 | 60.368 | 14.6336 | 1.841 | 227.7371
2021-10-21 17:15 | 15.4349 | 60.368 | 14.633 | 1.85 | 233.3718
2021-10-21 17:30 | 15.4384 | 60.368 | 14.6358 | 1.851 | 234.0056
2021-10-21 17:45 | 15.4367 | 60.368 | 14.6334 | 1.853 | 235.2777
2021-10-21 18:00 | 15.4401 | 60.368 | 14.6295 | 1.87 | 246.3445
2021-10-21 18:15 | 15.4417 | 60.368 | 14.6321 | 1.867 | 244.3582
2021-10-21 18:30 | 15.4452 | 60.368 | 14.6331 | 1.873 | 248.3454
2021-10-21 18:45 | 15.4468 | 60.368 | 14.6331 | 1.877 | 251.0359
2021-10-21 19:00 | 15.4503 | 60.368 | 14.6375 | 1.875 | 249.6874
2021-10-21 19:15 | 15.4519 | 60.368 | 14.6385 | 1.876 | 250.3608
2021-10-21 19:30 | 15.4536 | 60.368 | 14.6385 | 1.88 | 253.0709
2021-10-21 19:45 | 15.4587 | 60.368 | 14.6413 | 1.886 | 257.1855
2021-10-21 20:00 | 15.4706 | 60.368 | 14.6429 | 1.909 | 273.5214
2021-10-21 20:15 | 15.4673 | 60.368 | 14.644 | 1.899 | 266.3076
2021-10-21 20:30 | 15.4757 | 60.368 | 14.6443 | 1.918 | 280.1634
2021-10-21 20:45 | 15.4807 | 60.368 | 14.6449 | 1.928 | 287.7133
2021-10-21 21:00 | 15.4854 | 60.195 | 14.6527 | 1.921 | 282.4095
2021-10-21 21:15 | 15.4854 | 60.195 | 14.6507 | 1.925 | 285.4294
2021-10-21 21:30 | 15.4922 | 60.195 | 14.6507 | 1.941 | 297.8014
2021-10-21 21:45 | 15.4955 | 60.195 | 14.6533 | 1.943 | 299.3813
2021-10-21 22:00 | 15.5024 | 60.195 | 14.6578 | 1.948 | 303.3641
2021-10-21 22:15 | 15.5024 | 60.195 | 14.6564 | 1.951 | 305.7766
2021-10-21 22:30 | 15.5024 | 60.195 | 14.6565 | 1.951 | 305.7766
2021-10-21 22:45 | 15.5041 | 60.195 | 14.6542 | 1.96 | 313.1179
2021-10-21 23:00 | 15.5074 | 60.195 | 14.6584 | 1.958 | 311.473
2021-10-21 23:15 | 15.5143 | 60.195 | 14.6633 | 1.963 | 315.6
2021-10-21 23:30 | 15.5193 | 60.195 | 14.6651 | 1.971 | 322.3056
2021-10-21 23:45 | 15.5215 | 60.368 | 14.6584 | 1.991 | 339.6335
2021-10-22 | 15.5176 | 60.195 | 14.6568 | 1.986 | 335.2248
2021-10-22 00:15 | 15.5211 | 60.195 | 14.6543 | 1.999 | 346.7959
2021-10-22 00:30 | 15.5295 | 60.195 | 14.6553 | 2.016 | 362.4688
2021-10-22 00:45 | 15.5346 | 60.195 | 14.6603 | 2.017 | 363.4103
2021-10-22 01:00 | 15.5363 | 60.195 | 14.6571 | 2.028 | 373.9124
2021-10-22 01:15 | 15.5346 | 60.195 | 14.6521 | 2.035 | 380.7368
2021-10-22 01:30 | 15.5359 | 60.024 | 14.6498 | 2.044 | 389.6755
2021-10-22 01:45 | 15.5427 | 60.024 | 14.6474 | 2.065 | 411.2705
2021-10-22 02:00 | 15.546 | 60.024 | 14.654 | 2.057 | 402.9202
2021-10-22 02:15 | 15.5579 | 60.024 | 14.6556 | 2.081 | 428.4395
2021-10-22 02:30 | 15.5647 | 60.024 | 14.6566 | 2.095 | 443.988
2021-10-22 02:45 | 15.5681 | 60.024 | 14.6616 | 2.091 | 439.4946
2021-10-22 03:00 | 15.5714 | 60.024 | 14.6624 | 2.097 | 446.2501
2021-10-22 03:15 | 15.5681 | 60.024 | 14.6582 | 2.099 | 448.5226
2021-10-22 03:30 | 15.5698 | 60.024 | 14.6558 | 2.108 | 458.8781
2021-10-22 03:45 | 15.5744 | 59.851 | 14.655 | 2.121 | 474.2156
2021-10-22 04:00 | 15.5744 | 59.851 | 14.6568 | 2.117 | 469.448
2021-10-22 04:15 | 15.576 | 59.851 | 14.6561 | 2.122 | 475.4143
2021-10-22 04:30 | 15.5795 | 59.851 | 14.6561 | 2.13 | 485.1023
2021-10-22 04:45 | 15.5778 | 59.851 | 14.6529 | 2.133 | 488.7808
2021-10-22 05:00 | 15.5789 | 59.68 | 14.6553 | 2.13 | 485.1023
2021-10-22 05:15 | 15.5824 | 59.68 | 14.6539 | 2.142 | 499.9672
2021-10-22 05:30 | 15.5887 | 59.508 | 14.6574 | 2.148 | 507.5522
2021-10-22 05:45 | 15.5871 | 59.508 | 14.6559 | 2.148 | 507.5522
2021-10-22 06:00 | 15.59 | 59.337 | 14.6601 | 2.145 | 503.7469
2021-10-22 06:15 | 15.5933 | 59.337 | 14.6594 | 2.154 | 515.2404
2021-10-22 06:30 | 15.5929 | 59.164 | 14.6603 | 2.151 | 511.3833
2021-10-22 06:45 | 15.5929 | 59.164 | 14.6604 | 2.151 | 511.3833
2021-10-22 07:00 | 15.5979 | 59.164 | 14.662 | 2.159 | 521.7271
2021-10-22 07:15 | 15.5991 | 58.993 | 14.6595 | 2.167 | 532.2585
2021-10-22 07:30 | 15.6026 | 58.993 | 14.6636 | 2.166 | 530.9317
2021-10-22 07:45 | 15.6077 | 58.993 | 14.6652 | 2.174 | 541.6299
2021-10-22 08:00 | 15.6088 | 58.82 | 14.671 | 2.163 | 526.9691
2021-10-22 08:15 | 15.6106 | 58.82 | 14.671 | 2.167 | 532.2585
2021-10-22 08:30 | 15.6174 | 58.82 | 14.6759 | 2.172 | 538.9373
2021-10-22 08:45 | 15.6152 | 58.647 | 14.6759 | 2.167 | 532.2585
2021-10-22 09:00 | 15.6236 | 58.647 | 14.6807 | 2.175 | 542.9807
2021-10-22 09:15 | 15.6304 | 58.647 | 14.6878 | 2.174 | 541.6299
2021-10-22 09:30 | 15.6355 | 58.647 | 14.6933 | 2.173 | 540.2821
2021-10-22 09:45 | 15.6394 | 58.82 | 14.6941 | 2.181 | 551.1494
2021-10-22 10:00 | 15.6954 | 58.82 | 14.6919 | 2.315
2021-10-22 10:15 | 16.0332 | 58.82 | 14.6944 | 3.088
2021-10-22 10:30 | 16.3012 | 58.131 | 14.6951 | 3.705
2021-10-22 10:45 | 16.4463 | 57.785 | 14.6932 | 4.044
2021-10-22 11:00 | 16.5295 | 57.785 | 14.6962 | 4.229
2021-10-22 11:15 | 16.5822 | 57.785 | 14.6959 | 4.351
2021-10-22 11:30 | 16.6484 | 57.785 | 14.6962 | 4.503
2021-10-22 11:45 | 16.7131 | 57.785 | 14.6993 | 4.645
2021-10-22 12:00 | 16.7568 | 57.614 | 14.697 | 4.751
2021-10-22 12:15 | 16.7874 | 57.614 | 14.6996 | 4.816
2021-10-22 12:30 | 16.8406 | 57.785 | 14.6971 | 4.944
2021-10-22 12:45 | 16.8582 | 57.958 | 14.7002 | 4.978
2021-10-22 13:00 | 16.8859 | 58.131 | 14.7022 | 5.037
2021-10-22 13:15 | 16.9079 | 58.131 | 14.7012 | 5.09
2021-10-22 13:30 | 16.9284 | 58.131 | 14.6993 | 5.142
2021-10-22 13:45 | 16.9369 | 58.131 | 14.6978 | 5.165
2021-10-22 14:00 | 16.9245 | 57.958 | 14.6944 | 5.144
2021-10-22 14:15 | 16.9295 | 57.958 | 14.6897 | 5.166
2021-10-22 14:30 | 16.9313 | 57.958 | 14.6881 | 5.174
2021-10-22 14:45 | 16.9216 | 58.131 | 14.6881 | 5.152
2021-10-22 15:00 | 16.92 | 58.131 | 14.6897 | 5.144
2021-10-22 15:15 | 16.9028 | 58.131 | 14.691 | 5.102
2021-10-22 15:30 | 16.8859 | 58.131 | 14.6915 | 5.062
2021-10-22 15:45 | 16.8773 | 58.131 | 14.69 | 5.045
2021-10-22 16:00 | 16.8586 | 58.131 | 14.6877 | 5.008
2021-10-22 16:15 | 16.8514 | 57.958 | 14.691 | 4.983
2021-10-22 16:30 | 16.8457 | 57.785 | 14.6906 | 4.971
2021-10-22 16:45 | 16.8202 | 57.785 | 14.688 | 4.918
2021-10-22 17:00 | 16.818 | 57.614 | 14.6904 | 4.908
2021-10-22 17:15 | 16.7845 | 57.785 | 14.6884 | 4.835
2021-10-22 17:30 | 16.7975 | 57.614 | 14.6881 | 4.866
2021-10-22 17:45 | 16.7942 | 57.614 | 14.681 | 4.874
2021-10-22 18:00 | 16.8044 | 57.614 | 14.68 | 4.9
2021-10-22 18:15 | 16.7852 | 57.441 | 14.6772 | 4.862
2021-10-22 18:30 | 16.8 | 57.268 | 14.6801 | 4.89
2021-10-22 18:45 | 16.8 | 57.268 | 14.6781 | 4.895
2021-10-22 19:00 | 16.8119 | 57.268 | 14.6809 | 4.916
2021-10-22 19:15 | 16.8131 | 57.096 | 14.6828 | 4.914
2021-10-22 19:30 | 16.808 | 57.096 | 14.6854 | 4.896
2021-10-22 19:45 | 16.8318 | 57.096 | 14.6864 | 4.949
2021-10-22 20:00 | 16.825 | 57.096 | 14.6832 | 4.94
2021-10-22 20:15 | 16.8296 | 56.923 | 14.6843 | 4.948
2021-10-22 20:30 | 16.8126 | 56.923 | 14.6787 | 4.922
2021-10-22 20:45 | 16.8239 | 56.75 | 14.6729 | 4.962
2021-10-22 21:00 | 16.8409 | 56.75 | 14.6812 | 4.982
2021-10-22 21:15 | 16.8218 | 56.577 | 14.6788 | 4.943
2021-10-22 21:30 | 16.8132 | 56.577 | 14.6781 | 4.925
2021-10-22 21:45 | 16.8263 | 56.404 | 14.6748 | 4.963
2021-10-22 22:00 | 16.8194 | 56.404 | 14.674 | 4.949
2021-10-22 22:15 | 16.8179 | 56.404 | 14.6742 | 4.945
2021-10-22 22:30 | 16.8208 | 56.23 | 14.6751 | 4.949
2021-10-22 22:45 | 16.8241 | 56.23 | 14.6751 | 4.957
2021-10-22 23:00 | 16.8155 | 56.23 | 14.6743 | 4.939
2021-10-22 23:15 | 16.8105 | 56.23 | 14.671 | 4.935
2021-10-22 23:30 | 16.8395 | 56.23 | 14.6701 | 5.004
2021-10-22 23:45 | 16.8377 | 56.23 | 14.6675 | 5.006
2021-10-23 | 16.8496 | 56.23 | 14.6674 | 5.034
2021-10-23 00:15 | 16.8428 | 56.23 | 14.6649 | 5.024
2021-10-23 00:30 | 16.8479 | 56.23 | 14.6616 | 5.043
2021-10-23 00:45 | 16.8559 | 56.057 | 14.6608 | 5.063
2021-10-23 01:00 | 16.8627 | 56.057 | 14.6617 | 5.077
2021-10-23 01:15 | 16.8371 | 56.057 | 14.6617 | 5.018
2021-10-23 01:30 | 16.8609 | 56.057 | 14.6593 | 5.079
2021-10-23 01:45 | 16.8644 | 56.057 | 14.6577 | 5.09
2021-10-23 02:00 | 16.8355 | 56.057 | 14.6543 | 5.031
2021-10-23 02:15 | 16.8371 | 56.057 | 14.6568 | 5.029
2021-10-23 02:30 | 16.8525 | 56.057 | 14.6527 | 5.074
2021-10-23 02:45 | 16.8615 | 56.23 | 14.6543 | 5.091
2021-10-23 03:00 | 16.8547 | 56.23 | 14.651 | 5.083
2021-10-23 03:15 | 16.8342 | 56.23 | 14.6494 | 5.04
2021-10-23 03:30 | 16.8395 | 56.23 | 14.6501 | 5.05
2021-10-23 03:45 | 16.8411 | 56.23 | 14.6433 | 5.069
2021-10-23 04:00 | 16.8223 | 56.23 | 14.644 | 5.025
2021-10-23 04:15 | 16.8173 | 56.23 | 14.6408 | 5.02
2021-10-23 04:30 | 16.8036 | 56.23 | 14.6326 | 5.008
2021-10-23 04:45 | 16.8071 | 56.23 | 14.6301 | 5.022
2021-10-23 05:00 | 16.8054 | 56.23 | 14.6285 | 5.021
2021-10-23 05:15 | 16.8139 | 56.23 | 14.6318 | 5.033
2021-10-23 05:30 | 16.8258 | 56.23 | 14.6275 | 5.071
2021-10-23 05:45 | 16.8292 | 56.23 | 14.6275 | 5.079
2021-10-23 06:00 | 16.8445 | 56.23 | 14.6204 | 5.13
2021-10-23 06:15 | 16.8342 | 56.23 | 14.6173 | 5.114
2021-10-23 06:30 | 16.8564 | 56.23 | 14.6126 | 5.176
2021-10-23 06:45 | 16.8989 | 56.23 | 14.612 | 5.275
2021-10-23 07:00 | 16.9176 | 56.23 | 14.6169 | 5.307
2021-10-23 07:15 | 16.9516 | 56.23 | 14.6136 | 5.393
2021-10-23 07:30 | 16.9687 | 56.23 | 14.6111 | 5.438
2021-10-23 07:45 | 16.972 | 56.23 | 14.6054 | 5.459
2021-10-23 08:00 | 17.006 | 56.23 | 14.6005 | 5.549
2021-10-23 08:15 | 17.0367 | 56.23 | 14.6046 | 5.61
2021-10-23 08:30 | 17.0757 | 56.23 | 14.598 | 5.715
2021-10-23 08:45 | 17.0656 | 56.23 | 14.607 | 5.671
2021-10-23 09:00 | 17.0962 | 56.23 | 14.6095 | 5.736
2021-10-23 09:15 | 17.1047 | 56.23 | 14.6143 | 5.745
2021-10-23 09:30 | 17.1268 | 56.23 | 14.6165 | 5.79
2021-10-23 09:45 | 17.1013 | 56.23 | 14.6102 | 5.746
2021-10-23 10:00 | 17.1256 | 56.404 | 14.6137 | 5.794
2021-10-23 10:15 | 17.0968 | 56.404 | 14.6128 | 5.73
2021-10-23 10:30 | 17.0921 | 56.577 | 14.6136 | 5.717
2021-10-23 10:45 | 17.0904 | 56.577 | 14.6152 | 5.709
2021-10-23 11:00 | 17.0773 | 56.75 | 14.6137 | 5.683
2021-10-23 11:15 | 17.0688 | 56.75 | 14.6121 | 5.667
2021-10-23 11:30 | 17.0705 | 56.75 | 14.6108 | 5.674
2021-10-23 11:45 | 17.0438 | 56.923 | 14.6141 | 5.604
2021-10-23 12:00 | 17.0308 | 57.096 | 14.6126 | 5.578
2021-10-23 12:15 | 17.0312 | 57.268 | 14.6101 | 5.585
2021-10-23 12:30 | 17.0045 | 57.441 | 14.6037 | 5.538
2021-10-23 12:45 | 16.9903 | 57.785 | 14.6059 | 5.5
2021-10-23 13:00 | 16.9857 | 57.958 | 14.6065 | 5.488
2021-10-23 13:15 | 16.964 | 58.131 | 14.6012 | 5.45
2021-10-23 13:30 | 16.9596 | 58.303 | 14.6054 | 5.43
2021-10-23 13:45 | 16.9362 | 58.476 | 14.5969 | 5.396
2021-10-23 14:00 | 16.9197 | 58.647 | 14.5896 | 5.375
2021-10-23 14:15 | 16.9033 | 58.82 | 14.5876 | 5.341
2021-10-23 14:30 | 16.9066 | 58.82 | 14.5848 | 5.356
2021-10-23 14:45 | 16.868 | 58.993 | 14.5761 | 5.287
2021-10-23 15:00 | 16.8583 | 59.164 | 14.5806 | 5.254
2021-10-23 15:15 | 16.8418 | 59.337 | 14.5751 | 5.228
2021-10-23 15:30 | 16.8486 | 59.337 | 14.5798 | 5.233
2021-10-23 15:45 | 16.8389 | 59.508 | 14.576 | 5.22
2021-10-23 16:00 | 16.8237 | 59.508 | 14.5738 | 5.19
2021-10-23 16:15 | 16.7999 | 59.508 | 14.5719 | 5.139
2021-10-23 16:30 | 16.793 | 59.508 | 14.5693 | 5.129
2021-10-23 16:45 | 16.7896 | 59.508 | 14.5667 | 5.127
2021-10-23 17:00 | 16.7896 | 59.508 | 14.5664 | 5.128
2021-10-23 17:15 | 16.7738 | 59.337 | 14.5612 | 5.104
2021-10-23 17:30 | 16.7841 | 59.337 | 14.5632 | 5.123
2021-10-23 17:45 | 16.7788 | 59.337 | 14.5669 | 5.102
2021-10-23 18:00 | 16.7925 | 59.337 | 14.5721 | 5.122
2021-10-23 18:15 | 16.792 | 59.164 | 14.5757 | 5.112
2021-10-23 18:30 | 16.7852 | 59.164 | 14.5696 | 5.111
2021-10-23 18:45 | 16.7886 | 59.164 | 14.5643 | 5.131
2021-10-23 19:00 | 16.7949 | 58.993 | 14.5629 | 5.148
2021-10-23 19:15 | 16.8187 | 58.993 | 14.5663 | 5.196
2021-10-23 19:30 | 16.8221 | 58.993 | 14.5612 | 5.215
2021-10-23 19:45 | 16.8335 | 58.82 | 14.5573 | 5.25
2021-10-23 20:00 | 16.8232 | 58.82 | 14.555 | 5.232
2021-10-23 20:15 | 16.8369 | 58.82 | 14.555 | 5.264
2021-10-23 20:30 | 16.8347 | 58.647 | 14.5516 | 5.266
2021-10-23 20:45 | 16.8551 | 58.647 | 14.5532 | 5.31
2021-10-23 21:00 | 16.8483 | 58.647 | 14.5516 | 5.298
2021-10-23 21:15 | 16.85 | 58.647 | 14.545 | 5.317
2021-10-23 21:30 | 16.8257 | 58.476 | 14.5377 | 5.278
2021-10-23 21:45 | 16.8393 | 58.476 | 14.54 | 5.304
2021-10-23 22:00 | 16.8495 | 58.476 | 14.5334 | 5.342
2021-10-23 22:15 | 16.8444 | 58.476 | 14.5341 | 5.329
2021-10-23 22:30 | 16.8308 | 58.476 | 14.5331 | 5.3
2021-10-23 22:45 | 16.8235 | 58.303 | 14.5331 | 5.283
2021-10-23 23:00 | 16.8099 | 58.303 | 14.5239 | 5.273
2021-10-23 23:15 | 16.7962 | 58.303 | 14.5173 | 5.257
2021-10-23 23:30 | 16.7894 | 58.303 | 14.5131 | 5.251
2021-10-23 23:45 | 16.7707 | 58.303 | 14.5049 | 5.226
2021-10-24 | 16.7822 | 58.131 | 14.4972 | 5.271
2021-10-24 00:15 | 16.7736 | 58.131 | 14.4901 | 5.267
2021-10-24 00:30 | 16.7329 | 58.131 | 14.4887 | 5.177
2021-10-24 00:45 | 16.7329 | 58.131 | 14.4781 | 5.201
2021-10-24 01:00 | 16.7153 | 57.958 | 14.4658 | 5.189
2021-10-24 01:15 | 16.7052 | 57.958 | 14.461 | 5.177
2021-10-24 01:30 | 16.6779 | 57.958 | 14.4504 | 5.138
2021-10-24 01:45 | 16.6915 | 57.958 | 14.4505 | 5.169
2021-10-24 02:00 | 16.6814 | 57.958 | 14.4433 | 5.162
2021-10-24 02:15 | 16.6656 | 57.785 | 14.4491 | 5.113
2021-10-24 02:30 | 16.6484 | 57.785 | 14.4392 | 5.096
2021-10-24 02:45 | 16.6451 | 57.785 | 14.4301 | 5.109
2021-10-24 03:00 | 16.6231 | 57.785 | 14.4234 | 5.074
2021-10-24 03:15 | 16.589 | 57.785 | 14.4109 | 5.024
2021-10-24 03:30 | 16.5975 | 57.785 | 14.4067 | 5.053
2021-10-24 03:45 | 16.5636 | 57.785 | 14.405 | 4.979
2021-10-24 04:00 | 16.5687 | 57.785 | 14.4024 | 4.997
2021-10-24 04:15 | 16.5613 | 57.614 | 14.3949 | 4.997
2021-10-24 04:30 | 16.5579 | 57.614 | 14.3866 | 5.009
2021-10-24 04:45 | 16.5324 | 57.614 | 14.3841 | 4.955
2021-10-24 05:00 | 16.5307 | 57.614 | 14.3848 | 4.95
2021-10-24 05:15 | 16.5478 | 57.614 | 14.3805 | 4.999
2021-10-24 05:30 | 16.5188 | 57.614 | 14.3729 | 4.95
2021-10-24 05:45 | 16.5188 | 57.614 | 14.3727 | 4.95
2021-10-24 06:00 | 16.5285 | 57.441 | 14.3817 | 4.952
2021-10-24 06:15 | 16.5217 | 57.441 | 14.3808 | 4.938
2021-10-24 06:30 | 16.5217 | 57.441 | 14.374 | 4.954
2021-10-24 06:45 | 16.5183 | 57.441 | 14.3811 | 4.93
2021-10-24 07:00 | 16.5285 | 57.441 | 14.3904 | 4.932
2021-10-24 07:15 | 16.5098 | 57.441 | 14.3867 | 4.897
2021-10-24 07:30 | 16.5082 | 57.441 | 14.394 | 4.877
2021-10-24 07:45 | 16.4979 | 57.441 | 14.3879 | 4.867
2021-10-24 08:00 | 16.5065 | 57.441 | 14.3876 | 4.887
2021-10-24 08:15 | 16.5201 | 57.441 | 14.3895 | 4.915
2021-10-24 08:30 | 16.4963 | 57.441 | 14.3921 | 4.854
2021-10-24 08:45 | 16.4912 | 57.441 | 14.3978 | 4.829
2021-10-24 09:00 | 16.5217 | 57.441 | 14.4133 | 4.863
2021-10-24 09:15 | 16.5115 | 57.441 | 14.4143 | 4.838
2021-10-24 09:30 | 16.4979 | 57.441 | 14.406 | 4.825
2021-10-24 09:45 | 16.5065 | 57.441 | 14.4133 | 4.828
2021-10-24 10:00 | 16.5065 | 57.441 | 14.4099 | 4.836
2021-10-24 10:15 | 16.4967 | 57.614 | 14.414 | 4.804
2021-10-24 10:30 | 16.5053 | 57.614 | 14.4127 | 4.827
2021-10-24 10:45 | 16.5053 | 57.614 | 14.4179 | 4.815
2021-10-24 11:00 | 16.5036 | 57.614 | 14.4147 | 4.818
2021-10-24 11:15 | 16.5018 | 57.614 | 14.4141 | 4.816
2021-10-24 11:30 | 16.5036 | 57.614 | 14.4173 | 4.812
2021-10-24 11:45 | 16.5154 | 57.614 | 14.4217 | 4.83
2021-10-24 12:00 | 16.4967 | 57.614 | 14.4207 | 4.789
2021-10-24 12:15 | 16.5036 | 57.614 | 14.4214 | 4.803
2021-10-24 12:30 | 16.4967 | 57.614 | 14.4173 | 4.796
2021-10-24 12:45 | 16.5053 | 57.614 | 14.4214 | 4.807
2021-10-24 13:00 | 16.4967 | 57.614 | 14.4179 | 4.795
2021-10-24 13:15 | 16.4985 | 57.614 | 14.4143 | 4.808
2021-10-24 13:30 | 16.5002 | 57.614 | 14.414 | 4.812
2021-10-24 13:45 | 16.4989 | 57.785 | 14.4181 | 4.8
2021-10-24 14:00 | 16.5057 | 57.785 | 14.4194 | 4.813
2021-10-24 14:15 | 16.5075 | 57.785 | 14.4217 | 4.811
2021-10-24 14:30 | 16.5108 | 57.785 | 14.4198 | 4.823
2021-10-24 14:45 | 16.5398 | 57.785 | 14.4221 | 4.885
2021-10-24 15:00 | 16.5517 | 57.785 | 14.426 | 4.903
2021-10-24 15:15 | 16.5806 | 57.785 | 14.4281 | 4.965
2021-10-24 15:30 | 16.6344 | 57.614 | 14.4288 | 5.088
2021-10-24 15:45 | 16.711 | 57.614 | 14.4317 | 5.257
2021-10-24 16:00 | 16.8107 | 57.441 | 14.4373 | 5.475
2021-10-24 16:15 | 16.9854 | 57.268 | 14.4363 | 5.88
2021-10-24 16:30 | 17.1992 | 57.096 | 14.4381 | 6.369
2021-10-24 16:45 | 17.4177 | 56.75 | 14.4363 | 6.877
2021-10-24 17:00 | 17.6601 | 56.404 | 14.434 | 7.441
2021-10-24 17:15 | 17.8759 | 56.23 | 14.4389 | 7.928
2021-10-24 17:30 | 18.0827 | 55.884 | 14.4358 | 8.412
2021-10-24 17:45 | 18.2428 | 55.884 | 14.4394 | 8.773
2021-10-24 18:00 | 18.3464 | 55.711 | 14.4397 | 9.012
2021-10-24 18:15 | 18.5146 | 55.537 | 14.436 | 9.408
2021-10-24 18:30 | 18.6426 | 55.537 | 14.4376 | 9.699
2021-10-24 18:45 | 18.7496 | 55.364 | 14.4389 | 9.943
2021-10-24 19:00 | 18.8411 | 55.189 | 14.4414 | 10.149
2021-10-24 19:15 | 18.9163 | 55.189 | 14.4405 | 10.324
2021-10-24 19:30 | 18.9881 | 55.189 | 14.4427 | 10.485
2021-10-24 19:45 | 19.0574 | 55.017 | 14.4447 | 10.64
2021-10-24 20:00 | 19.1155 | 55.017 | 14.4498 | 10.762
2021-10-24 20:15 | 19.1685 | 55.017 | 14.4532 | 10.877
2021-10-24 20:30 | 19.2242 | 54.842 | 14.4534 | 11.004
2021-10-24 20:45 | 19.2635 | 54.842 | 14.452 | 11.098
2021-10-24 21:00 | 19.309 | 54.669 | 14.4488 | 11.211
2021-10-24 21:15 | 19.3689 | 54.669 | 14.4497 | 11.347
2021-10-24 21:30 | 19.4287 | 54.669 | 14.453 | 11.477
2021-10-24 21:45 | 19.4868 | 54.669 | 14.4514 | 11.615
2021-10-24 22:00 | 19.5546 | 54.495 | 14.4563 | 11.76
2021-10-24 22:15 | 19.6589 | 54.495 | 14.4572 | 11.998
2021-10-24 22:30 | 19.7597 | 54.495 | 14.4629 | 12.218
2021-10-24 22:45 | 19.8674 | 54.495 | 14.4652 | 12.461
2021-10-24 23:00 | 20.001 | 54.495 | 14.4652 | 12.769
2021-10-24 23:15 | 20.1378 | 54.495 | 14.4685 | 13.077
2021-10-24 23:30 | 20.2919 | 54.495 | 14.4735 | 13.421
2021-10-24 23:45 | 20.4495 | 54.495 | 14.4768 | 13.777
2021-10-25 | 20.5916 | 54.495 | 14.4735 | 14.112
2021-10-25 00:15 | 20.7475 | 54.495 | 14.4761 | 14.466
2021-10-25 00:30 | 20.8983 | 54.495 | 14.4736 | 14.82
2021-10-25 00:45 | 21.0355 | 54.495 | 14.4743 | 15.134
2021-10-25 01:00 | 21.159 | 54.495 | 14.4743 | 15.419
2021-10-25 01:15 | 21.2883 | 54.669 | 14.4736 | 15.719
2021-10-25 01:30 | 21.3948 | 54.669 | 14.4761 | 15.959
2021-10-25 01:45 | 21.5046 | 54.669 | 14.4769 | 16.21
2021-10-25 02:00 | 21.6196 | 54.669 | 14.4762 | 16.477
2021-10-25 02:15 | 21.7313 | 54.669 | 14.4803 | 16.726
2021-10-25 02:30 | 21.8006 | 54.842 | 14.4843 | 16.876
2021-10-25 02:45 | 21.9106 | 54.842 | 14.4893 | 17.118
2021-10-25 03:00 | 21.9861 | 54.842 | 14.4991 | 17.27
2021-10-25 03:15 | 22.0411 | 54.842 | 14.4942 | 17.408
2021-10-25 03:30 | 22.0995 | 54.842 | 14.4917 | 17.549
2021-10-25 03:45 | 22.1597 | 54.842 | 14.4935 | 17.683
2021-10-25 04:00 | 22.213 | 54.842 | 14.4901 | 17.814
2021-10-25 04:15 | 22.2588 | 54.669 | 14.4928 | 17.914
2021-10-25 04:30 | 22.3087 | 54.669 | 14.4919 | 18.031
2021-10-25 04:45 | 22.3413 | 54.669 | 14.4952 | 18.098
2021-10-25 05:00 | 22.3792 | 54.669 | 14.4961 | 18.184
2021-10-25 05:15 | 22.4083 | 54.669 | 14.4962 | 18.251
2021-10-25 05:30 | 22.4376 | 54.669 | 14.4994 | 18.311
2021-10-25 05:45 | 22.4531 | 54.669 | 14.5003 | 18.345
2021-10-25 06:00 | 22.4627 | 54.495 | 14.5036 | 18.359
2021-10-25 06:15 | 22.48 | 54.495 | 14.5077 | 18.389
2021-10-25 06:30 | 22.4936 | 54.495 | 14.5077 | 18.421
2021-10-25 06:45 | 22.4903 | 54.495 | 14.511 | 18.405
2021-10-25 07:00 | 22.4971 | 54.495 | 14.5151 | 18.412
2021-10-25 07:15 | 22.493 | 54.322 | 14.52 | 18.391
2021-10-25 07:30 | 22.4913 | 54.322 | 14.52 | 18.387
2021-10-25 07:45 | 22.4843 | 54.322 | 14.5292 | 18.35
2021-10-25 08:00 | 22.474 | 54.322 | 14.5308 | 18.322
2021-10-25 08:15 | 22.4597 | 54.147 | 14.5374 | 18.274
2021-10-25 08:30 | 22.4339 | 54.147 | 14.539 | 18.211
2021-10-25 08:45 | 22.4149 | 54.147 | 14.5424 | 18.159
2021-10-25 09:00 | 22.4028 | 54.147 | 14.5464 | 18.122
2021-10-25 09:15 | 22.384 | 54.147 | 14.5521 | 18.065
2021-10-25 09:30 | 22.3564 | 54.147 | 14.5554 | 17.994
2021-10-25 09:45 | 22.3306 | 54.147 | 14.5586 | 17.927
2021-10-25 10:00 | 22.3065 | 54.147 | 14.5643 | 17.859
2021-10-25 10:15 | 22.2756 | 54.147 | 14.5673 | 17.78
2021-10-25 10:30 | 22.2463 | 54.147 | 14.5735 | 17.698
2021-10-25 10:45 | 22.1931 | 54.147 | 14.5761 | 17.57
2021-10-25 11:00 | 22.169 | 54.147 | 14.5844 | 17.495
2021-10-25 11:15 | 22.1371 | 54.322 | 14.5837 | 17.423
2021-10-25 11:30 | 22.101 | 54.322 | 14.5889 | 17.328
2021-10-25 11:45 | 22.0673 | 54.495 | 14.593 | 17.241
2021-10-25 12:00 | 22.0295 | 54.495 | 14.5951 | 17.148
2021-10-25 12:15 | 21.9866 | 54.495 | 14.6046 | 17.028
2021-10-25 12:30 | 21.958 | 54.669 | 14.605 | 16.961
2021-10-25 12:45 | 21.9133 | 54.669 | 14.6053 | 16.857
2021-10-25 13:00 | 21.8607 | 54.842 | 14.6073 | 16.731
2021-10-25 13:15 | 21.8177 | 54.842 | 14.6056 | 16.636
2021-10-25 13:30 | 21.7996 | 55.017 | 14.6063 | 16.592
2021-10-25 13:45 | 21.7394 | 55.017 | 14.6054 | 16.456
2021-10-25 14:00 | 21.7161 | 55.189 | 14.6098 | 16.392
2021-10-25 14:15 | 21.6618 | 55.364 | 14.616 | 16.252
2021-10-25 14:30 | 21.623 | 55.537 | 14.6202 | 16.153
2021-10-25 14:45 | 21.6064 | 55.711 | 14.6231 | 16.108
2021-10-25 15:00 | 21.5642 | 55.884 | 14.6249 | 16.007
2021-10-25 15:15 | 21.5219 | 56.057 | 14.6249 | 15.909
2021-10-25 15:30 | 21.4875 | 56.057 | 14.6278 | 15.823
2021-10-25 15:45 | 21.4601 | 56.057 | 14.6301 | 15.754
2021-10-25 16:00 | 21.4309 | 56.057 | 14.6339 | 15.678
2021-10-25 16:15 | 21.3571 | 56.057 | 14.6369 | 15.501
2021-10-25 16:30 | 21.333 | 56.057 | 14.6379 | 15.443
2021-10-25 16:45 | 21.2815 | 56.057 | 14.6423 | 15.314
2021-10-25 17:00 | 21.286 | 55.884 | 14.6432 | 15.323
2021-10-25 17:15 | 21.2328 | 55.884 | 14.6477 | 15.19
2021-10-25 17:30 | 21.2209 | 55.884 | 14.6471 | 15.164
2021-10-25 17:45 | 21.1945 | 55.711 | 14.6504 | 15.095
2021-10-25 18:00 | 21.1584 | 55.711 | 14.6539 | 15.004
2021-10-25 18:15 | 21.1217 | 55.537 | 14.6546 | 14.917
2021-10-25 18:30 | 21.0601 | 55.537 | 14.6572 | 14.769
2021-10-25 18:45 | 21.0817 | 55.364 | 14.6584 | 14.816
2021-10-25 19:00 | 21.0508 | 55.364 | 14.6582 | 14.745
2021-10-25 19:15 | 21.0337 | 55.364 | 14.6587 | 14.705
2021-10-25 19:30 | 20.9935 | 55.189 | 14.6617 | 14.605
2021-10-25 19:45 | 20.9507 | 55.189 | 14.6661 | 14.496
2021-10-25 20:00 | 20.9284 | 55.189 | 14.6706 | 14.435
2021-10-25 20:15 | 20.9089 | 55.017 | 14.6714 | 14.388
2021-10-25 20:30 | 20.8798 | 55.017 | 14.6709 | 14.322
2021-10-25 20:45 | 20.8318 | 55.017 | 14.6711 | 14.21
2021-10-25 21:00 | 20.8448 | 54.842 | 14.6755 | 14.231
2021-10-25 21:15 | 20.8157 | 54.842 | 14.6797 | 14.154
2021-10-25 21:30 | 20.8054 | 54.842 | 14.6781 | 14.134
2021-10-25 21:45 | 20.7694 | 54.842 | 14.679 | 14.049
2021-10-25 22:00 | 20.7601 | 54.669 | 14.6798 | 14.025
2021-10-25 22:15 | 20.7224 | 54.669 | 14.6849 | 13.926
2021-10-25 22:30 | 20.7002 | 54.669 | 14.6849 | 13.875
2021-10-25 22:45 | 20.6625 | 54.669 | 14.6881 | 13.781
2021-10-25 23:00 | 20.659 | 54.669 | 14.6872 | 13.775
2021-10-25 23:15 | 20.6334 | 54.669 | 14.6906 | 13.708
2021-10-25 23:30 | 20.6128 | 54.669 | 14.6881 | 13.666
2021-10-25 23:45 | 20.5974 | 54.669 | 14.6948 | 13.615
2021-10-26 | 20.57 | 54.669 | 14.6939 | 13.554
2021-10-26 00:15 | 20.5624 | 54.495 | 14.693 | 13.539
2021-10-26 00:30 | 20.5214 | 54.495 | 14.6915 | 13.448
2021-10-26 00:45 | 20.5179 | 54.495 | 14.6881 | 13.447
2021-10-26 01:00 | 20.4854 | 54.495 | 14.6948 | 13.357
2021-10-26 01:15 | 20.4631 | 54.495 | 14.6988 | 13.296
2021-10-26 01:30 | 20.4477 | 54.495 | 14.6973 | 13.264
2021-10-26 01:45 | 20.4265 | 54.322 | 14.6988 | 13.212
2021-10-26 02:00 | 20.4043 | 54.322 | 14.7047 | 13.147
2021-10-26 02:15 | 20.3717 | 54.322 | 14.698 | 13.087
2021-10-26 02:30 | 20.3427 | 54.322 | 14.6988 | 13.018
2021-10-26 02:45 | 20.334 | 54.322 | 14.7004 | 12.995
2021-10-26 03:00 | 20.2998 | 54.322 | 14.6988 | 12.919
2021-10-26 03:15 | 20.2793 | 54.322 | 14.7004 | 12.869
2021-10-26 03:30 | 20.2444 | 54.147 | 14.698 | 12.794
2021-10-26 03:45 | 20.2222 | 54.147 | 14.7029 | 12.731
2021-10-26 04:00 | 20.1982 | 54.147 | 14.707 | 12.666
2021-10-26 04:15 | 20.1742 | 54.147 | 14.702 | 12.622
2021-10-26 04:30 | 20.1469 | 54.147 | 14.7054 | 12.552
2021-10-26 04:45 | 20.116 | 54.147 | 14.7047 | 12.482
2021-10-26 05:00 | 20.0932 | 53.973 | 14.7029 | 12.434
2021-10-26 05:15 | 20.0709 | 53.973 | 14.7047 | 12.378
2021-10-26 05:30 | 20.0316 | 53.973 | 14.7071 | 12.282
2021-10-26 05:45 | 20.0162 | 53.973 | 14.7055 | 12.25
2021-10-26 06:00 | 19.9939 | 53.973 | 14.7096 | 12.189
2021-10-26 06:15 | 19.9557 | 53.798 | 14.7047 | 12.112
2021-10-26 06:30 | 19.9351 | 53.798 | 14.7087 | 12.056
2021-10-26 06:45 | 19.913 | 53.798 | 14.712 | 11.997
2021-10-26 07:00 | 19.877 | 53.798 | 14.7055 | 11.929
2021-10-26 07:15 | 19.848 | 53.798 | 14.7047 | 11.864
2021-10-26 07:30 | 19.8035 | 53.798 | 14.7013 | 11.769
2021-10-26 07:45 | 19.7846 | 53.798 | 14.7029 | 11.722
2021-10-26 08:00 | 19.7641 | 53.798 | 14.7087 | 11.661
2021-10-26 08:15 | 19.7465 | 53.623 | 14.7119 | 11.613
2021-10-26 08:30 | 19.7241 | 53.623 | 14.7134 | 11.558
2021-10-26 08:45 | 19.6951 | 53.623 | 14.7164 | 11.484
2021-10-26 09:00 | 19.6729 | 53.623 | 14.7237 | 11.416
2021-10-26 09:15 | 19.649 | 53.623 | 14.7193 | 11.371
2021-10-26 09:30 | 19.6301 | 53.623 | 14.7273 | 11.309
2021-10-26 09:45 | 19.6 | 53.798 | 14.7305 | 11.232
2021-10-26 10:00 | 19.5914 | 53.798 | 14.738 | 11.195
2021-10-26 10:15 | 19.5692 | 53.798 | 14.7422 | 11.134
2021-10-26 10:30 | 19.5453 | 53.798 | 14.7408 | 11.082
2021-10-26 10:45 | 19.5042 | 53.798 | 14.7415 | 10.986
2021-10-26 11:00 | 19.5009 | 53.798 | 14.7477 | 10.964
2021-10-26 11:15 | 19.469 | 53.973 | 14.7476 | 10.891
2021-10-26 11:30 | 19.469 | 53.973 | 14.7487 | 10.888
2021-10-26 11:45 | 19.428 | 53.973 | 14.7535 | 10.782
2021-10-26 12:00 | 19.4262 | 53.973 | 14.7569 | 10.771
2021-10-26 12:15 | 19.4046 | 54.147 | 14.7543 | 10.727
2021-10-26 12:30 | 19.3791 | 54.147 | 14.7532 | 10.67
2021-10-26 12:45 | 19.3721 | 54.147 | 14.7589 | 10.641
2021-10-26 13:00 | 19.3277 | 54.147 | 14.7589 | 10.539
2021-10-26 13:15 | 19.3176 | 54.147 | 14.7593 | 10.514
2021-10-26 13:30 | 19.2925 | 54.322 | 14.7582 | 10.459
2021-10-26 13:45 | 19.2789 | 54.322 | 14.7566 | 10.431
2021-10-26 14:00 | 19.2497 | 54.322 | 14.756 | 10.365
2021-10-26 14:15 | 19.2366 | 54.495 | 14.7527 | 10.343
2021-10-26 14:30 | 19.2248 | 54.495 | 14.7576 | 10.304
2021-10-26 14:45 | 19.2162 | 54.495 | 14.7622 | 10.274
2021-10-26 15:00 | 19.1981 | 54.669 | 14.7679 | 10.219
2021-10-26 15:15 | 19.181 | 54.669 | 14.7692 | 10.176
2021-10-26 15:30 | 19.1621 | 54.669 | 14.7709 | 10.129
2021-10-26 15:45 | 19.1313 | 54.669 | 14.7689 | 10.063
2021-10-26 16:00 | 19.1331 | 54.669 | 14.7702 | 10.064
2021-10-26 16:15 | 19.1058 | 54.669 | 14.7728 | 9.995
2021-10-26 16:30 | 19.0807 | 54.842 | 14.7721 | 9.939
2021-10-26 16:45 | 19.062 | 54.842 | 14.7741 | 9.891
2021-10-26 17:00 | 19.0654 | 54.842 | 14.7737 | 9.899
2021-10-26 17:15 | 19.0432 | 54.842 | 14.7809 | 9.831
2021-10-26 17:30 | 19.0414 | 54.842 | 14.7807 | 9.828
2021-10-26 17:45 | 19.021 | 54.842 | 14.7746 | 9.795
2021-10-26 18:00 | 18.9869 | 54.842 | 14.7714 | 9.724
2021-10-26 18:15 | 18.9828 | 54.669 | 14.7717 | 9.714
2021-10-26 18:30 | 18.964 | 54.669 | 14.7676 | 9.68
2021-10-26 18:45 | 18.9367 | 54.669 | 14.7653 | 9.622
2021-10-26 19:00 | 18.9402 | 54.669 | 14.7685 | 9.623
2021-10-26 19:15 | 18.9077 | 54.669 | 14.7718 | 9.54
2021-10-26 19:30 | 18.906 | 54.669 | 14.7685 | 9.544
2021-10-26 19:45 | 18.9122 | 54.495 | 14.7709 | 9.552
2021-10-26 20:00 | 18.8627 | 54.495 | 14.7709 | 9.438
2021-10-26 20:15 | 18.861 | 54.495 | 14.775 | 9.425
2021-10-26 20:30 | 18.8661 | 54.495 | 14.7757 | 9.435
2021-10-26 20:45 | 18.8423 | 54.495 | 14.7796 | 9.371
2021-10-26 21:00 | 18.8388 | 54.495 | 14.7837 | 9.354
2021-10-26 21:15 | 18.8287 | 54.495 | 14.7844 | 9.329
2021-10-26 21:30 | 18.8149 | 54.495 | 14.7869 | 9.291
2021-10-26 21:45 | 18.8012 | 54.495 | 14.7885 | 9.256
2021-10-26 22:00 | 18.7843 | 54.495 | 14.7934 | 9.206
2021-10-26 22:15 | 18.7927 | 54.495 | 14.7918 | 9.229
2021-10-26 22:30 | 18.7775 | 54.495 | 14.7983 | 9.178
2021-10-26 22:45 | 18.7598 | 54.322 | 14.8034 | 9.126
2021-10-26 23:00 | 18.7717 | 54.322 | 14.8043 | 9.151
2021-10-26 23:15 | 18.7598 | 54.322 | 14.8012 | 9.131
2021-10-26 23:30 | 18.7479 | 54.322 | 14.8028 | 9.1
2021-10-26 23:45 | 18.7189 | 54.322 | 14.8111 | 9.014
2021-10-27 | 18.7154 | 54.322 | 14.8055 | 9.019
2021-10-27 00:15 | 18.7 | 54.322 | 14.8014 | 8.993
2021-10-27 00:30 | 18.6846 | 54.322 | 14.8081 | 8.942
2021-10-27 00:45 | 18.6864 | 54.322 | 14.8114 | 8.938
2021-10-27 01:00 | 18.671 | 54.322 | 14.8146 | 8.895
2021-10-27 01:15 | 18.6727 | 54.322 | 14.8204 | 8.886
2021-10-27 01:30 | 18.6471 | 54.322 | 14.8153 | 8.839
2021-10-27 01:45 | 18.6539 | 54.322 | 14.8163 | 8.852
2021-10-27 02:00 | 18.6352 | 54.322 | 14.8204 | 8.799
2021-10-27 02:15 | 18.5993 | 54.322 | 14.8204 | 8.717
2021-10-27 02:30 | 18.6096 | 54.322 | 14.822 | 8.737
2021-10-27 02:45 | 18.5875 | 54.322 | 14.8276 | 8.673
2021-10-27 03:00 | 18.5806 | 54.322 | 14.831 | 8.649
2021-10-27 03:15 | 18.5772 | 54.322 | 14.8317 | 8.639
2021-10-27 03:30 | 18.5602 | 54.322 | 14.8284 | 8.608
2021-10-27 03:45 | 18.538 | 54.322 | 14.825 | 8.565
2021-10-27 04:00 | 18.526 | 54.322 | 14.8275 | 8.531
2021-10-27 04:15 | 18.5244 | 54.322 | 14.8275 | 8.527
2021-10-27 04:30 | 18.5175 | 54.322 | 14.8291 | 8.508
2021-10-27 04:45 | 18.4936 | 54.322 | 14.8258 | 8.46
2021-10-27 05:00 | 18.4954 | 54.322 | 14.8291 | 8.457
2021-10-27 05:15 | 18.4919 | 54.322 | 14.8298 | 8.447
2021-10-27 05:30 | 18.4646 | 54.322 | 14.8347 | 8.373
2021-10-27 05:45 | 18.4782 | 54.322 | 14.8388 | 8.395
2021-10-27 06:00 | 18.4543 | 54.322 | 14.8455 | 8.324
2021-10-27 06:15 | 18.4407 | 54.322 | 14.8455 | 8.293
2021-10-27 06:30 | 18.4459 | 54.322 | 14.8464 | 8.303
2021-10-27 06:45 | 18.4305 | 54.322 | 14.8464 | 8.267
2021-10-27 07:00 | 18.4202 | 54.322 | 14.8464 | 8.244
2021-10-27 07:15 | 18.4083 | 54.322 | 14.8464 | 8.216
2021-10-27 07:30 | 18.4202 | 54.322 | 14.8514 | 8.232
2021-10-27 07:45 | 18.398 | 54.322 | 14.8546 | 8.173
2021-10-27 08:00 | 18.398 | 54.322 | 14.8587 | 8.164
2021-10-27 08:15 | 18.3947 | 54.322 | 14.8611 | 8.151
2021-10-27 08:30 | 18.3912 | 54.322 | 14.8668 | 8.13
2021-10-27 08:45 | 18.3692 | 54.322 | 14.8698 | 8.072
2021-10-27 09:00 | 18.3844 | 54.322 | 14.8729 | 8.1
2021-10-27 09:15 | 18.3776 | 54.322 | 14.8741 | 8.081
2021-10-27 09:30 | 18.3816 | 54.495 | 14.8775 | 8.083
2021-10-27 09:45 | 18.3645 | 54.495 | 14.877 | 8.045
2021-10-27 10:00 | 18.3731 | 54.495 | 14.8812 | 8.055
2021-10-27 10:15 | 18.355 | 54.669 | 14.8799 | 8.016
2021-10-27 10:30 | 18.355 | 54.669 | 14.8838 | 8.007
2021-10-27 10:45 | 18.347 | 54.842 | 14.8844 | 7.987
2021-10-27 11:00 | 18.339 | 55.017 | 14.8868 | 7.963
2021-10-27 11:15 | 18.3225 | 55.189 | 14.8877 | 7.923
2021-10-27 11:30 | 18.3316 | 55.364 | 14.8891 | 7.941
2021-10-27 11:45 | 18.3407 | 55.537 | 14.8903 | 7.959
2021-10-27 12:00 | 18.3293 | 55.711 | 14.8922 | 7.928
2021-10-27 12:15 | 18.3248 | 55.884 | 14.889 | 7.925
2021-10-27 12:30 | 18.3065 | 56.057 | 14.8887 | 7.884
2021-10-27 12:45 | 18.3157 | 56.23 | 14.8822 | 7.92
2021-10-27 13:00 | 18.289 | 56.404 | 14.8838 | 7.855
2021-10-27 13:15 | 18.2884 | 56.75 | 14.8822 | 7.857
2021-10-27 13:30 | 18.2906 | 56.923 | 14.8806 | 7.866
2021-10-27 13:45 | 18.269 | 57.096 | 14.8816 | 7.813
2021-10-27 14:00 | 18.2627 | 57.268 | 14.8799 | 7.803
2021-10-27 14:15 | 18.2701 | 57.441 | 14.8783 | 7.824
2021-10-27 14:30 | 18.2571 | 57.614 | 14.8761 | 7.799
2021-10-27 14:45 | 18.2678 | 57.785 | 14.8767 | 7.822
2021-10-27 15:00 | 18.2627 | 57.785 | 14.8745 | 7.815
2021-10-27 15:15 | 18.2524 | 57.785 | 14.8749 | 7.791
2021-10-27 15:30 | 18.2428 | 57.958 | 14.8727 | 7.774
2021-10-27 15:45 | 18.2547 | 57.958 | 14.8739 | 7.798
2021-10-27 16:00 | 18.2325 | 57.958 | 14.8733 | 7.749
2021-10-27 16:15 | 18.2462 | 57.958 | 14.8706 | 7.786
2021-10-27 16:30 | 18.2411 | 57.958 | 14.869 | 7.778
2021-10-27 16:45 | 18.2086 | 57.958 | 14.8684 | 7.705
2021-10-27 17:00 | 18.1899 | 57.958 | 14.8683 | 7.662
2021-10-27 17:15 | 18.2121 | 57.958 | 14.8688 | 7.712
2021-10-27 17:30 | 18.2133 | 57.785 | 14.87 | 7.712
2021-10-27 17:45 | 18.2098 | 57.785 | 14.8694 | 7.705
2021-10-27 18:00 | 18.2082 | 57.785 | 14.8652 | 7.711
2021-10-27 18:15 | 18.1535 | 57.785 | 14.8661 | 7.583
2021-10-27 18:30 | 18.1872 | 57.614 | 14.8627 | 7.668
2021-10-27 18:45 | 18.1854 | 57.614 | 14.8606 | 7.669
2021-10-27 19:00 | 18.1747 | 57.441 | 14.8598 | 7.646
2021-10-27 19:15 | 18.1605 | 57.268 | 14.861 | 7.611
2021-10-27 19:30 | 18.1531 | 57.096 | 14.8613 | 7.593
2021-10-27 19:45 | 18.1769 | 57.096 | 14.8625 | 7.645
2021-10-27 20:00 | 18.1628 | 56.923 | 14.8571 | 7.625
2021-10-27 20:15 | 18.1605 | 56.75 | 14.8582 | 7.617
2021-10-27 20:30 | 18.1605 | 56.75 | 14.8568 | 7.62
2021-10-27 20:45 | 18.1445 | 56.577 | 14.8578 | 7.581
2021-10-27 21:00 | 18.1275 | 56.577 | 14.8564 | 7.545
2021-10-27 21:15 | 18.127 | 56.404 | 14.8542 | 7.549
2021-10-27 21:30 | 18.1252 | 56.404 | 14.8559 | 7.541
2021-10-27 21:45 | 18.1077 | 56.23 | 14.8552 | 7.502
2021-10-27 22:00 | 18.1315 | 56.23 | 14.8553 | 7.557
2021-10-27 22:15 | 18.1094 | 56.23 | 14.8522 | 7.513
2021-10-27 22:30 | 18.0763 | 56.057 | 14.8539 | 7.433
2021-10-27 22:45 | 18.1036 | 56.057 | 14.853 | 7.498
2021-10-27 23:00 | 18.0952 | 56.057 | 14.8514 | 7.482
2021-10-27 23:15 | 18.0747 | 56.057 | 14.8481 | 7.443
2021-10-27 23:30 | 18.09 | 56.057 | 14.8464 | 7.482
2021-10-27 23:45 | 18.0866 | 56.057 | 14.8462 | 7.475
2021-10-28 | 18.0389 | 56.057 | 14.8477 | 7.361
2021-10-28 00:15 | 18.0576 | 56.057 | 14.8494 | 7.4
2021-10-28 00:30 | 18.0475 | 56.057 | 14.8485 | 7.379
2021-10-28 00:45 | 18.0338 | 56.057 | 14.843 | 7.36
2021-10-28 01:00 | 18.023 | 55.884 | 14.8446 | 7.331
2021-10-28 01:15 | 18.0537 | 55.884 | 14.8414 | 7.41
2021-10-28 01:30 | 18.0383 | 55.884 | 14.8414 | 7.374
2021-10-28 01:45 | 18.0247 | 55.884 | 14.8397 | 7.347
2021-10-28 02:00 | 18.0298 | 55.884 | 14.8374 | 7.364
2021-10-28 02:15 | 18.0122 | 55.711 | 14.8374 | 7.323
2021-10-28 02:30 | 18.0089 | 55.711 | 14.8406 | 7.308
2021-10-28 02:45 | 18.0054 | 55.711 | 14.8397 | 7.302
2021-10-28 03:00 | 17.9731 | 55.711 | 14.8381 | 7.231
2021-10-28 03:15 | 17.9816 | 55.711 | 14.8363 | 7.255
2021-10-28 03:30 | 18.0072 | 55.711 | 14.8363 | 7.314
2021-10-28 03:45 | 17.9663 | 55.711 | 14.8347 | 7.223
2021-10-28 04:00 | 17.9816 | 55.711 | 14.8314 | 7.266
2021-10-28 04:15 | 17.9402 | 55.537 | 14.8347 | 7.163
2021-10-28 04:30 | 17.9674 | 55.537 | 14.8305 | 7.236
2021-10-28 04:45 | 17.9417 | 55.537 | 14.8289 | 7.18
2021-10-28 05:00 | 17.9384 | 55.537 | 14.8279 | 7.175
2021-10-28 05:15 | 17.9435 | 55.537 | 14.8263 | 7.19
2021-10-28 05:30 | 17.9367 | 55.537 | 14.8247 | 7.178
2021-10-28 05:45 | 17.923 | 55.537 | 14.8239 | 7.149
2021-10-28 06:00 | 17.9146 | 55.537 | 14.8239 | 7.129
2021-10-28 06:15 | 17.9026 | 55.537 | 14.8239 | 7.102
2021-10-28 06:30 | 17.8975 | 55.537 | 14.8198 | 7.099
2021-10-28 06:45 | 17.9061 | 55.537 | 14.8182 | 7.123
2021-10-28 07:00 | 17.8975 | 55.537 | 14.8182 | 7.103
2021-10-28 07:15 | 17.8942 | 55.537 | 14.8133 | 7.107
2021-10-28 07:30 | 17.9043 | 55.537 | 14.8115 | 7.134
2021-10-28 07:45 | 17.8634 | 55.537 | 14.8133 | 7.036
2021-10-28 08:00 | 17.8856 | 55.537 | 14.8092 | 7.096
2021-10-28 08:15 | 17.8856 | 55.537 | 14.8092 | 7.096
2021-10-28 08:30 | 17.8821 | 55.537 | 14.8091 | 7.088
2021-10-28 08:45 | 17.8726 | 55.711 | 14.8105 | 7.063
2021-10-28 09:00 | 17.8845 | 55.711 | 14.8104 | 7.091
2021-10-28 09:15 | 17.8299 | 55.711 | 14.8118 | 6.962
2021-10-28 09:30 | 17.8594 | 55.884 | 14.8091 | 7.036
2021-10-28 09:45 | 17.8798 | 55.884 | 14.8111 | 7.078
2021-10-28 10:00 | 17.8566 | 56.057 | 14.8113 | 7.025
2021-10-28 10:15 | 17.8736 | 56.057 | 14.8111 | 7.064
2021-10-28 10:30 | 17.8572 | 56.23 | 14.8086 | 7.032
2021-10-28 10:45 | 17.8543 | 56.404 | 14.811 | 7.02
2021-10-28 11:00 | 17.8428 | 56.577 | 14.8057 | 7.006
2021-10-28 11:15 | 17.8201 | 56.923 | 14.8066 | 6.951
2021-10-28 11:30 | 17.8087 | 57.096 | 14.8059 | 6.927
2021-10-28 11:45 | 17.8586 | 57.268 | 14.805 | 7.044
2021-10-28 12:00 | 17.8206 | 57.614 | 14.8049 | 6.956
2021-10-28 12:15 | 17.8382 | 57.785 | 14.8041 | 6.999
2021-10-28 12:30 | 17.8086 | 58.131 | 14.8018 | 6.936
2021-10-28 12:45 | 17.8262 | 58.303 | 14.8007 | 6.979
2021-10-28 13:00 | 17.8 | 58.647 | 14.7999 | 6.92
2021-10-28 13:15 | 17.8277 | 58.82 | 14.7975 | 6.99
2021-10-28 13:30 | 17.8118 | 59.164 | 14.7954 | 6.958
2021-10-28 13:45 | 17.7851 | 59.337 | 14.7925 | 6.903
2021-10-28 14:00 | 17.8061 | 59.508 | 14.7872 | 6.964
2021-10-28 14:15 | 17.7731 | 59.851 | 14.7846 | 6.893
2021-10-28 14:30 | 17.7873 | 60.024 | 14.7846 | 6.926
2021-10-28 14:45 | 17.7515 | 60.024 | 14.7824 | 6.849
2021-10-28 15:00 | 17.7758 | 60.195 | 14.7791 | 6.913
2021-10-28 15:15 | 17.7065 | 60.368 | 14.7769 | 6.758
2021-10-28 15:30 | 17.7258 | 60.539 | 14.7731 | 6.811
2021-10-28 15:45 | 17.7001 | 60.539 | 14.7747 | 6.748
2021-10-28 16:00 | 17.7752 | 60.539 | 14.7748 | 6.921
2021-10-28 16:15 | 17.7412 | 60.539 | 14.7764 | 6.839
2021-10-28 16:30 | 17.7223 | 60.539 | 14.7731 | 6.803
2021-10-28 16:45 | 17.7001 | 60.539 | 14.7776 | 6.741
2021-10-28 17:00 | 17.7412 | 60.539 | 14.7737 | 6.845
2021-10-28 17:15 | 17.7014 | 60.368 | 14.7759 | 6.748
2021-10-28 17:30 | 17.7355 | 60.368 | 14.7759 | 6.827
2021-10-28 17:45 | 17.7213 | 60.195 | 14.7718 | 6.803
2021-10-28 18:00 | 17.7361 | 60.024 | 14.7695 | 6.843
2021-10-28 18:15 | 17.6981 | 59.851 | 14.767 | 6.761
2021-10-28 18:30 | 17.6299 | 59.851 | 14.7663 | 6.605
2021-10-28 18:45 | 17.7197 | 59.68 | 14.7656 | 6.814
2021-10-28 19:00 | 17.6971 | 59.508 | 14.7638 | 6.766
2021-10-28 19:15 | 17.6834 | 59.508 | 14.7588 | 6.746
2021-10-28 19:30 | 17.6521 | 59.337 | 14.7617 | 6.667
2021-10-28 19:45 | 17.6755 | 59.164 | 14.7646 | 6.714
2021-10-28 20:00 | 17.6289 | 58.993 | 14.7632 | 6.61
2021-10-28 20:15 | 17.6608 | 58.82 | 14.7627 | 6.685
2021-10-28 20:30 | 17.6279 | 58.647 | 14.7619 | 6.611
2021-10-28 20:45 | 17.6364 | 58.647 | 14.7638 | 6.626
2021-10-28 21:00 | 17.624 | 58.476 | 14.7641 | 6.597
2021-10-28 21:15 | 17.6456 | 58.303 | 14.7624 | 6.651
2021-10-28 21:30 | 17.6456 | 58.303 | 14.7602 | 6.656
2021-10-28 21:45 | 17.6144 | 58.131 | 14.7637 | 6.576
2021-10-28 22:00 | 17.628 | 58.131 | 14.763 | 6.609
2021-10-28 22:15 | 17.5883 | 57.958 | 14.7605 | 6.523
2021-10-28 22:30 | 17.6121 | 57.958 | 14.7553 | 6.59
2021-10-28 22:45 | 17.5848 | 57.958 | 14.7544 | 6.529
2021-10-28 23:00 | 17.5945 | 57.785 | 14.7518 | 6.557
2021-10-28 23:15 | 17.5792 | 57.785 | 14.7469 | 6.533
2021-10-28 23:30 | 17.5776 | 57.785 | 14.7428 | 6.539
2021-10-28 23:45 | 17.5435 | 57.785 | 14.7395 | 6.468
2021-10-29 | 17.502 | 57.614 | 14.738 | 6.376
2021-10-29 00:15 | 17.5123 | 57.614 | 14.7374 | 6.401
2021-10-29 00:30 | 17.5242 | 57.614 | 14.7353 | 6.433
2021-10-29 00:45 | 17.4589 | 57.441 | 14.7328 | 6.288
2021-10-29 01:00 | 17.4897 | 57.441 | 14.7287 | 6.369
2021-10-29 01:15 | 17.4965 | 57.441 | 14.7287 | 6.384
2021-10-29 01:30 | 17.5232 | 57.268 | 14.7271 | 6.45
2021-10-29 01:45 | 17.4482 | 57.268 | 14.7254 | 6.281
2021-10-29 02:00 | 17.4567 | 57.268 | 14.7238 | 6.304
2021-10-29 02:15 | 17.4908 | 57.268 | 14.7205 | 6.39
2021-10-29 02:30 | 17.4784 | 57.096 | 14.7238 | 6.354
2021-10-29 02:45 | 17.4665 | 57.096 | 14.7197 | 6.336
2021-10-29 03:00 | 17.4834 | 57.096 | 14.7213 | 6.371
2021-10-29 03:15 | 17.4834 | 57.096 | 14.7213 | 6.371
2021-10-29 03:30 | 17.4817 | 57.096 | 14.7231 | 6.363
2021-10-29 03:45 | 17.463 | 57.096 | 14.7247 | 6.316
2021-10-29 04:00 | 17.4289 | 57.096 | 14.7264 | 6.234
2021-10-29 04:15 | 17.4612 | 57.096 | 14.7247 | 6.312
2021-10-29 04:30 | 17.4489 | 56.923 | 14.7238 | 6.286
2021-10-29 04:45 | 17.4216 | 56.923 | 14.7245 | 6.221
2021-10-29 05:00 | 17.4182 | 56.923 | 14.7196 | 6.225
2021-10-29 05:15 | 17.4113 | 56.923 | 14.7187 | 6.211
2021-10-29 05:30 | 17.3926 | 56.923 | 14.717 | 6.172
2021-10-29 05:45 | 17.4285 | 56.923 | 14.7177 | 6.253
2021-10-29 06:00 | 17.425 | 56.923 | 14.7154 | 6.25
2021-10-29 06:15 | 17.3467 | 56.923 | 14.717 | 6.066
2021-10-29 06:30 | 17.3535 | 56.923 | 14.7187 | 6.077
2021-10-29 06:45 | 17.408 | 56.923 | 14.717 | 6.207
2021-10-29 07:00 | 17.3842 | 56.923 | 14.7177 | 6.151
2021-10-29 07:15 | 17.3909 | 56.923 | 14.7168 | 6.168
2021-10-29 07:30 | 17.3995 | 56.923 | 14.7176 | 6.186
2021-10-29 07:45 | 17.3944 | 56.923 | 14.7216 | 6.165
2021-10-29 08:00 | 17.3807 | 56.923 | 14.72 | 6.137
2021-10-29 08:15 | 17.3909 | 56.923 | 14.7197 | 6.161
2021-10-29 08:30 | 17.3774 | 56.923 | 14.7229 | 6.123
2021-10-29 08:45 | 17.3654 | 56.923 | 14.7192 | 6.104
2021-10-29 09:00 | 17.3842 | 56.923 | 14.7221 | 6.141
2021-10-29 09:15 | 17.3609 | 57.096 | 14.7192 | 6.094
2021-10-29 09:30 | 17.3439 | 57.096 | 14.7203 | 6.052
2021-10-29 09:45 | 17.3387 | 57.096 | 14.7208 | 6.039
2021-10-29 10:00 | 17.3375 | 57.268 | 14.7228 | 6.031
2021-10-29 10:15 | 17.3291 | 57.268 | 14.7205 | 6.017
2021-10-29 10:30 | 17.304 | 57.441 | 14.7189 | 5.963
2021-10-29 10:45 | 17.2734 | 57.441 | 14.7184 | 5.893
2021-10-29 11:00 | 17.3352 | 57.614 | 14.7177 | 6.038
2021-10-29 11:15 | 17.2234 | 57.785 | 14.7163 | 5.783
2021-10-29 11:30 | 17.3023 | 57.958 | 14.7161 | 5.965
2021-10-29 11:45 | 17.3074 | 57.958 | 14.7176 | 5.974
2021-10-29 12:00 | 17.2998 | 58.303 | 14.7184 | 5.954
2021-10-29 12:15 | 17.2987 | 58.476 | 14.7158 | 5.958
2021-10-29 12:30 | 17.2805 | 58.647 | 14.7161 | 5.915
2021-10-29 12:45 | 17.2907 | 58.647 | 14.7134 | 5.945
2021-10-29 13:00 | 17.2691 | 58.82 | 14.7123 | 5.897
2021-10-29 13:15 | 17.2662 | 58.993 | 14.7083 | 5.9
2021-10-29 13:30 | 17.248 | 59.164 | 14.7064 | 5.863
2021-10-29 13:45 | 17.2264 | 59.337 | 14.7019 | 5.823
2021-10-29 14:00 | 17.2229 | 59.337 | 14.6961 | 5.829
2021-10-29 14:15 | 17.1912 | 59.508 | 14.6932 | 5.762
2021-10-29 14:30 | 17.2321 | 59.508 | 14.6893 | 5.865
2021-10-29 14:45 | 17.2224 | 59.68 | 14.6867 | 5.849
2021-10-29 15:00 | 17.2512 | 59.68 | 14.6857 | 5.918
2021-10-29 15:15 | 17.2023 | 59.851 | 14.6829 | 5.812
2021-10-29 15:30 | 17.2008 | 59.851 | 14.6806 | 5.813
2021-10-29 15:45 | 17.208 | 60.024 | 14.6823 | 5.826
2021-10-29 16:00 | 17.1778 | 60.195 | 14.6806 | 5.76
2021-10-29 16:15 | 17.2238 | 60.195 | 14.6793 | 5.869
2021-10-29 16:30 | 17.2051 | 60.195 | 14.6765 | 5.833
2021-10-29 16:45 | 17.1899 | 60.195 | 14.6723 | 5.807
2021-10-29 17:00 | 17.2205 | 60.195 | 14.6733 | 5.875
2021-10-29 17:15 | 17.1655 | 60.024 | 14.6681 | 5.761
2021-10-29 17:30 | 17.1757 | 60.024 | 14.6665 | 5.788
2021-10-29 17:45 | 17.1377 | 59.851 | 14.6693 | 5.694
2021-10-29 18:00 | 17.1871 | 59.851 | 14.6678 | 5.811
2021-10-29 18:15 | 17.139 | 59.68 | 14.6665 | 5.703
2021-10-29 18:30 | 17.1474 | 59.68 | 14.6649 | 5.726
2021-10-29 18:45 | 17.1503 | 59.508 | 14.6645 | 5.734
2021-10-29 19:00 | 17.1419 | 59.508 | 14.6632 | 5.718
2021-10-29 19:15 | 17.1401 | 59.508 | 14.6651 | 5.709
2021-10-29 19:30 | 17.0988 | 59.337 | 14.6645 | 5.615
2021-10-29 19:45 | 17.1345 | 59.337 | 14.6656 | 5.695
2021-10-29 20:00 | 17.1327 | 59.337 | 14.6659 | 5.69
2021-10-29 20:15 | 17.1158 | 59.337 | 14.6595 | 5.666
2021-10-29 20:30 | 17.1237 | 59.164 | 14.6556 | 5.693
2021-10-29 20:45 | 17.1237 | 59.164 | 14.6556 | 5.693
2021-10-29 21:00 | 17.1068 | 59.164 | 14.6539 | 5.658
2021-10-29 21:15 | 17.1101 | 59.164 | 14.6539 | 5.666
2021-10-29 21:30 | 17.1033 | 59.164 | 14.6523 | 5.654
2021-10-29 21:45 | 17.0846 | 59.164 | 14.6539 | 5.607
2021-10-29 22:00 | 17.1272 | 59.164 | 14.659 | 5.693
2021-10-29 22:15 | 17.1097 | 58.993 | 14.659 | 5.653
2021-10-29 22:30 | 17.1216 | 58.993 | 14.6556 | 5.688
2021-10-29 22:45 | 17.1029 | 58.993 | 14.6507 | 5.656
2021-10-29 23:00 | 17.0976 | 58.993 | 14.659 | 5.625
2021-10-29 23:15 | 17.0841 | 58.993 | 14.6564 | 5.6
2021-10-29 23:30 | 17.0824 | 58.993 | 14.6579 | 5.592
2021-10-29 23:45 | 17.0631 | 58.82 | 14.6572 | 5.55
2021-10-30 | 17.087 | 58.82 | 14.6556 | 5.608
2021-10-30 00:15 | 17.0512 | 58.82 | 14.6533 | 5.531
2021-10-30 00:30 | 17.0853 | 58.82 | 14.6549 | 5.606
2021-10-30 00:45 | 17.0393 | 58.82 | 14.6558 | 5.498
2021-10-30 01:00 | 17.0666 | 58.82 | 14.6526 | 5.568
2021-10-30 01:15 | 17.075 | 58.82 | 14.6533 | 5.586
2021-10-30 01:30 | 17.0598 | 58.82 | 14.6475 | 5.564
2021-10-30 01:45 | 17.0444 | 58.82 | 14.6508 | 5.521
2021-10-30 02:00 | 17.0308 | 58.82 | 14.6492 | 5.493
2021-10-30 02:15 | 17.036 | 58.82 | 14.6475 | 5.509
2021-10-30 02:30 | 17.0292 | 58.82 | 14.6459 | 5.497
2021-10-30 02:45 | 17.053 | 58.82 | 14.6418 | 5.562
2021-10-30 03:00 | 17.0138 | 58.82 | 14.6418 | 5.471
2021-10-30 03:15 | 17.0155 | 58.82 | 14.6418 | 5.475
2021-10-30 03:30 | 17.0189 | 58.82 | 14.6426 | 5.481
2021-10-30 03:45 | 17.0173 | 58.82 | 14.6433 | 5.476
2021-10-30 04:00 | 17.0239 | 58.82 | 14.644 | 5.49
2021-10-30 04:15 | 17.0138 | 58.82 | 14.6456 | 5.463
2021-10-30 04:30 | 17.0155 | 58.82 | 14.644 | 5.47
2021-10-30 04:45 | 17.0013 | 58.647 | 14.6456 | 5.434
2021-10-30 05:00 | 16.9929 | 58.647 | 14.6407 | 5.426
2021-10-30 05:15 | 16.9945 | 58.647 | 14.6423 | 5.426
2021-10-30 05:30 | 16.9861 | 58.647 | 14.6433 | 5.404
2021-10-30 05:45 | 16.9742 | 58.647 | 14.6426 | 5.378
2021-10-30 06:00 | 16.981 | 58.647 | 14.6429 | 5.393
2021-10-30 06:15 | 16.9606 | 58.647 | 14.6421 | 5.348
2021-10-30 06:30 | 16.9912 | 58.647 | 14.6407 | 5.422
2021-10-30 06:45 | 16.9826 | 58.647 | 14.64 | 5.404
2021-10-30 07:00 | 16.9436 | 58.647 | 14.6384 | 5.317
2021-10-30 07:15 | 16.9804 | 58.476 | 14.6391 | 5.401
2021-10-30 07:30 | 16.9793 | 58.647 | 14.6407 | 5.394
2021-10-30 07:45 | 16.9719 | 58.476 | 14.6407 | 5.377
2021-10-30 08:00 | 16.9532 | 58.476 | 14.6391 | 5.338
2021-10-30 08:15 | 16.9668 | 58.476 | 14.6414 | 5.364
2021-10-30 08:30 | 16.96 | 58.476 | 14.6471 | 5.335
2021-10-30 08:45 | 16.9652 | 58.476 | 14.6469 | 5.347
2021-10-30 09:00 | 16.9465 | 58.476 | 14.649 | 5.3
2021-10-30 09:15 | 16.9516 | 58.476 | 14.6501 | 5.309
2021-10-30 09:30 | 16.9674 | 58.647 | 14.6555 | 5.333
2021-10-30 09:45 | 16.9436 | 58.647 | 14.6552 | 5.279
2021-10-30 10:00 | 16.9571 | 58.647 | 14.6578 | 5.304
2021-10-30 10:15 | 16.9662 | 58.82 | 14.6546 | 5.332
2021-10-30 10:30 | 16.9429 | 58.993 | 14.6613 | 5.263
2021-10-30 10:45 | 16.9497 | 58.993 | 14.6619 | 5.277
2021-10-30 11:00 | 16.9688 | 59.164 | 14.6613 | 5.323
2021-10-30 11:15 | 16.9366 | 59.164 | 14.6622 | 5.246
2021-10-30 11:30 | 16.94 | 59.164 | 14.6626 | 5.253
2021-10-30 11:45 | 16.9501 | 59.164 | 14.6619 | 5.278
2021-10-30 12:00 | 16.9406 | 59.337 | 14.6606 | 5.259
2021-10-30 12:15 | 16.9456 | 59.337 | 14.6588 | 5.275
2021-10-30 12:30 | 16.932 | 59.337 | 14.6595 | 5.242
2021-10-30 12:45 | 16.9189 | 59.508 | 14.659 | 5.213
2021-10-30 13:00 | 16.9002 | 59.508 | 14.6562 | 5.176
2021-10-30 13:15 | 16.8956 | 59.68 | 14.6582 | 5.161
2021-10-30 13:30 | 16.8939 | 59.68 | 14.6549 | 5.164
2021-10-30 13:45 | 16.8876 | 59.851 | 14.652 | 5.157
2021-10-30 14:00 | 16.9239 | 60.024 | 14.6539 | 5.236
2021-10-30 14:15 | 16.9027 | 60.368 | 14.6545 | 5.186
2021-10-30 14:30 | 16.8828 | 60.539 | 14.6536 | 5.142
2021-10-30 14:45 | 16.907 | 60.712 | 14.6513 | 5.203
2021-10-30 15:00 | 16.8583 | 60.883 | 14.6497 | 5.095
2021-10-30 15:15 | 16.8821 | 60.883 | 14.6452 | 5.16
2021-10-30 15:30 | 16.8661 | 61.227 | 14.6468 | 5.119
2021-10-30 15:45 | 16.8763 | 61.227 | 14.6482 | 5.139
2021-10-30 16:00 | 16.8564 | 61.398 | 14.65 | 5.09
2021-10-30 16:15 | 16.8921 | 61.398 | 14.6494 | 5.173
2021-10-30 16:30 | 16.836 | 61.398 | 14.6513 | 5.039
2021-10-30 16:45 | 16.8767 | 61.398 | 14.653 | 5.129
2021-10-30 17:00 | 16.8751 | 61.398 | 14.652 | 5.128
2021-10-30 17:15 | 16.853 | 61.398 | 14.6548 | 5.07
2021-10-30 17:30 | 16.8666 | 61.398 | 14.6558 | 5.1
2021-10-30 17:45 | 16.8796 | 61.227 | 14.6495 | 5.144
2021-10-30 18:00 | 16.8644 | 61.227 | 14.6475 | 5.114
2021-10-30 18:15 | 16.8554 | 61.054 | 14.645 | 5.099
2021-10-30 18:30 | 16.8451 | 61.054 | 14.6446 | 5.076
2021-10-30 18:45 | 16.8599 | 60.883 | 14.6478 | 5.103
2021-10-30 19:00 | 16.8872 | 60.883 | 14.65 | 5.16
2021-10-30 19:15 | 16.8667 | 60.883 | 14.6508 | 5.111
2021-10-30 19:30 | 16.8583 | 60.883 | 14.6485 | 5.097
2021-10-30 19:45 | 16.8509 | 60.712 | 14.6501 | 5.076
2021-10-30 20:00 | 16.8663 | 60.712 | 14.6488 | 5.115
2021-10-30 20:15 | 16.8657 | 60.539 | 14.6508 | 5.109
2021-10-30 20:30 | 16.8567 | 60.368 | 14.652 | 5.086
2021-10-30 20:45 | 16.8364 | 60.368 | 14.6521 | 5.038
2021-10-30 21:00 | 16.8682 | 60.195 | 14.6539 | 5.108
2021-10-30 21:15 | 16.8358 | 60.195 | 14.6571 | 5.026
2021-10-30 21:30 | 16.8574 | 60.024 | 14.6578 | 5.074
2021-10-30 21:45 | 16.8302 | 60.024 | 14.6603 | 5.005
2021-10-30 22:00 | 16.8196 | 59.851 | 14.6594 | 4.983
2021-10-30 22:15 | 16.8416 | 59.851 | 14.6577 | 5.038
2021-10-30 22:30 | 16.8395 | 59.68 | 14.6594 | 5.029
2021-10-30 22:45 | 16.8463 | 59.68 | 14.6629 | 5.036
2021-10-30 23:00 | 16.8424 | 59.508 | 14.6614 | 5.031
2021-10-30 23:15 | 16.8492 | 59.508 | 14.6616 | 5.046
2021-10-30 23:30 | 16.8266 | 59.337 | 14.6552 | 5.009
2021-10-30 23:45 | 16.835 | 59.337 | 14.6523 | 5.035
2021-10-31 | 16.8129 | 59.337 | 14.6532 | 4.982
2021-10-31 00:15 | 16.8209 | 59.164 | 14.6555 | 4.995
2021-10-31 00:30 | 16.7936 | 59.164 | 14.6564 | 4.93
2021-10-31 00:45 | 16.7954 | 59.164 | 14.6571 | 4.932
2021-10-31 01:00 | 16.8123 | 59.164 | 14.6594 | 4.966
2021-10-31 01:15 | 16.8242 | 59.164 | 14.6619 | 4.988
2021-10-31 01:30 | 16.8289 | 58.993 | 14.6643 | 4.993
2021-10-31 01:45 | 16.817 | 58.993 | 14.6643 | 4.965
2021-10-31 02:00 | 16.8271 | 58.993 | 14.661 | 4.997
2021-10-31 02:15 | 16.8 | 58.993 | 14.6643 | 4.926
2021-10-31 02:30 | 16.8018 | 58.993 | 14.6619 | 4.936
2021-10-31 02:45 | 16.8062 | 58.82 | 14.6619 | 4.946
2021-10-31 03:00 | 16.7926 | 58.82 | 14.6635 | 4.911
2021-10-31 03:15 | 16.8284 | 58.82 | 14.6659 | 4.988
2021-10-31 03:30 | 16.8113 | 58.82 | 14.6693 | 4.941
2021-10-31 03:45 | 16.808 | 58.82 | 14.6667 | 4.939
2021-10-31 04:00 | 16.8029 | 58.82 | 14.6674 | 4.926
2021-10-31 04:15 | 16.7926 | 58.82 | 14.6681 | 4.901
2021-10-31 04:30 | 16.799 | 58.647 | 14.6706 | 4.91
2021-10-31 04:45 | 16.799 | 58.647 | 14.6688 | 4.914
2021-10-31 05:00 | 16.7871 | 58.647 | 14.6672 | 4.89
2021-10-31 05:15 | 16.7922 | 58.647 | 14.6665 | 4.903
2021-10-31 05:30 | 16.7836 | 58.647 | 14.6667 | 4.883
2021-10-31 05:45 | 16.8058 | 58.647 | 14.6684 | 4.93
2021-10-31 06:00 | 16.7696 | 58.476 | 14.6691 | 4.845
2021-10-31 06:15 | 16.7752 | 58.647 | 14.6658 | 4.866
2021-10-31 06:30 | 16.7865 | 58.476 | 14.6693 | 4.884
2021-10-31 06:45 | 16.7627 | 58.476 | 14.6677 | 4.833
2021-10-31 07:00 | 16.7865 | 58.476 | 14.6662 | 4.891
2021-10-31 07:15 | 16.7746 | 58.476 | 14.6664 | 4.863
2021-10-31 07:30 | 16.7674 | 58.303 | 14.6633 | 4.853
2021-10-31 07:45 | 16.7707 | 58.303 | 14.664 | 4.859
2021-10-31 08:00 | 16.7674 | 58.303 | 14.6665 | 4.846
2021-10-31 08:15 | 16.7656 | 58.303 | 14.6688 | 4.837
2021-10-31 08:30 | 16.7736 | 58.131 | 14.672 | 4.848
2021-10-31 08:45 | 16.7401 | 58.303 | 14.6696 | 4.776
2021-10-31 09:00 | 16.7703 | 58.131 | 14.671 | 4.842
2021-10-31 09:15 | 16.7685 | 58.131 | 14.6781 | 4.822
2021-10-31 09:30 | 16.7571 | 58.303 | 14.6745 | 4.804
2021-10-31 09:45 | 16.7555 | 58.303 | 14.6749 | 4.799
2021-10-31 10:00 | 16.752 | 58.303 | 14.6759 | 4.789
2021-10-31 10:15 | 16.7526 | 58.476 | 14.679 | 4.783
2021-10-31 10:30 | 16.7667 | 58.647 | 14.682 | 4.809
2021-10-31 10:45 | 16.7548 | 58.647 | 14.6835 | 4.778
2021-10-31 11:00 | 16.7569 | 58.82 | 14.682 | 4.786
2021-10-31 11:15 | 16.7314 | 58.82 | 14.6862 | 4.718
2021-10-31 11:30 | 16.7371 | 58.993 | 14.6875 | 4.728
2021-10-31 11:45 | 16.7511 | 59.164 | 14.69 | 4.754
2021-10-31 12:00 | 16.7546 | 59.164 | 14.6901 | 4.762
2021-10-31 12:15 | 16.7432 | 59.337 | 14.6843 | 4.749
2021-10-31 12:30 | 16.7414 | 59.337 | 14.6861 | 4.741
2021-10-31 12:45 | 16.7488 | 59.508 | 14.6843 | 4.762
2021-10-31 13:00 | 16.7352 | 59.508 | 14.6857 | 4.728
2021-10-31 13:15 | 16.7169 | 59.68 | 14.6804 | 4.697
2021-10-31 13:30 | 16.7247 | 60.024 | 14.6801 | 4.716
2021-10-31 13:45 | 16.7197 | 60.024 | 14.6785 | 4.708
2021-10-31 14:00 | 16.707 | 60.368 | 14.6748 | 4.688
2021-10-31 14:15 | 16.7178 | 60.539 | 14.6725 | 4.718
2021-10-31 14:30 | 16.7115 | 60.712 | 14.6703 | 4.708
2021-10-31 14:45 | 16.7166 | 60.712 | 14.6713 | 4.718
2021-10-31 15:00 | 16.6996 | 60.712 | 14.6746 | 4.671
2021-10-31 15:15 | 16.6843 | 60.712 | 14.6713 | 4.643
2021-10-31 15:30 | 16.6825 | 60.712 | 14.6662 | 4.651
2021-10-31 15:45 | 16.6944 | 60.712 | 14.6659 | 4.679
2021-10-31 16:00 | 16.6847 | 60.883 | 14.6664 | 4.656
2021-10-31 16:15 | 16.6831 | 60.883 | 14.6616 | 4.663
2021-10-31 16:30 | 16.6814 | 60.883 | 14.6623 | 4.657
2021-10-31 16:45 | 16.6728 | 60.883 | 14.6606 | 4.642
2021-10-31 17:00 | 16.6796 | 60.883 | 14.6543 | 4.672
2021-10-31 17:15 | 16.666 | 60.883 | 14.651 | 4.648
2021-10-31 17:30 | 16.6576 | 60.883 | 14.6527 | 4.625
2021-10-31 17:45 | 16.6677 | 60.883 | 14.6478 | 4.659
2021-10-31 18:00 | 16.657 | 60.712 | 14.6469 | 4.637
2021-10-31 18:15 | 16.6587 | 60.712 | 14.6427 | 4.65
2021-10-31 18:30 | 16.6605 | 60.712 | 14.6414 | 4.657
2021-10-31 18:45 | 16.6566 | 60.539 | 14.6417 | 4.648
2021-10-31 19:00 | 16.6328 | 60.539 | 14.6404 | 4.596
2021-10-31 19:15 | 16.6293 | 60.539 | 14.6413 | 4.586
2021-10-31 19:30 | 16.6566 | 60.539 | 14.643 | 4.645
2021-10-31 19:45 | 16.6322 | 60.368 | 14.6374 | 4.601
2021-10-31 20:00 | 16.6493 | 60.368 | 14.6366 | 4.643
2021-10-31 20:15 | 16.6458 | 60.368 | 14.634 | 4.641
2021-10-31 20:30 | 16.6368 | 60.195 | 14.6363 | 4.614
2021-10-31 20:45 | 16.6279 | 60.024 | 14.633 | 4.601
2021-10-31 21:00 | 16.6364 | 60.024 | 14.633 | 4.621
2021-10-31 21:15 | 16.629 | 59.851 | 14.6381 | 4.592
2021-10-31 21:30 | 16.6239 | 59.851 | 14.6347 | 4.588
2021-10-31 21:45 | 16.6393 | 59.851 | 14.6347 | 4.624
2021-10-31 22:00 | 16.6268 | 59.68 | 14.6389 | 4.585
2021-10-31 22:15 | 16.6235 | 59.68 | 14.6374 | 4.581
2021-10-31 22:30 | 16.6218 | 59.68 | 14.6358 | 4.581
2021-10-31 22:45 | 16.6145 | 59.508 | 14.6387 | 4.558
2021-10-31 23:00 | 16.6229 | 59.508 | 14.6376 | 4.579
2021-10-31 23:15 | 16.6157 | 59.337 | 14.6387 | 4.56
2021-10-31 23:30 | 16.6139 | 59.337 | 14.6372 | 4.56
2021-10-31 23:45 | 16.6038 | 59.337 | 14.6385 | 4.533
2021-11-01 | 16.6016 | 59.164 | 14.6369 | 4.532
2021-11-01 00:15 | 16.6032 | 59.164 | 14.6346 | 4.541
2021-11-01 00:30 | 16.6118 | 59.164 | 14.6356 | 4.558
2021-11-01 00:45 | 16.6045 | 58.993 | 14.6333 | 4.547
2021-11-01 01:00 | 16.5993 | 58.993 | 14.6327 | 4.536
2021-11-01 01:15 | 16.601 | 58.993 | 14.6294 | 4.548
2021-11-01 01:30 | 16.5959 | 58.993 | 14.6294 | 4.536
2021-11-01 01:45 | 16.5909 | 58.993 | 14.6276 | 4.529
2021-11-01 02:00 | 16.5858 | 58.993 | 14.6252 | 4.522
2021-11-01 02:15 | 16.5733 | 58.82 | 14.6221 | 4.501
2021-11-01 02:30 | 16.5909 | 58.993 | 14.6157 | 4.556
2021-11-01 02:45 | 16.5751 | 58.82 | 14.6111 | 4.53
2021-11-01 03:00 | 16.5682 | 58.82 | 14.6124 | 4.511
2021-11-01 03:15 | 16.5649 | 58.82 | 14.6155 | 4.497
2021-11-01 03:30 | 16.5563 | 58.82 | 14.6118 | 4.485
2021-11-01 03:45 | 16.5581 | 58.82 | 14.6115 | 4.49
2021-11-01 04:00 | 16.5665 | 58.82 | 14.6152 | 4.501
2021-11-01 04:15 | 16.5682 | 58.82 | 14.6131 | 4.51
2021-11-01 04:30 | 16.5546 | 58.82 | 14.6112 | 4.483
2021-11-01 04:45 | 16.5411 | 58.82 | 14.6126 | 4.449
2021-11-01 05:00 | 16.5376 | 58.82 | 14.6062 | 4.455
2021-11-01 05:15 | 16.5462 | 58.82 | 14.6028 | 4.483
2021-11-01 05:30 | 16.5411 | 58.82 | 14.6024 | 4.472
2021-11-01 05:45 | 16.5513 | 58.82 | 14.6066 | 4.486
2021-11-01 06:00 | 16.5376 | 58.82 | 14.6033 | 4.462
2021-11-01 06:15 | 16.5478 | 58.82 | 14.6076 | 4.475
2021-11-01 06:30 | 16.5405 | 58.647 | 14.6099 | 4.453
2021-11-01 06:45 | 16.5474 | 58.647 | 14.6118 | 4.465
2021-11-01 07:00 | 16.5456 | 58.647 | 14.6088 | 4.468
2021-11-01 07:15 | 16.5474 | 58.647 | 14.617 | 4.453
2021-11-01 07:30 | 16.5559 | 58.647 | 14.6155 | 4.476
2021-11-01 07:45 | 16.5507 | 58.647 | 14.617 | 4.46
2021-11-01 08:00 | 16.5423 | 58.647 | 14.6188 | 4.437
2021-11-01 08:15 | 16.5474 | 58.647 | 14.6197 | 4.447
2021-11-01 08:30 | 16.5626 | 58.647 | 14.6279 | 4.463
2021-11-01 08:45 | 16.5678 | 58.647 | 14.6313 | 4.467
2021-11-01 09:00 | 16.5758 | 58.476 | 14.6379 | 4.47
2021-11-01 09:15 | 16.5859 | 58.476 | 14.6501 | 4.465
2021-11-01 09:30 | 16.5928 | 58.476 | 14.6542 | 4.472
2021-11-01 09:45 | 16.5928 | 58.476 | 14.6565 | 4.466
2021-11-01 10:00 | 16.6046 | 58.476 | 14.6556 | 4.496
2021-11-01 10:15 | 16.5928 | 58.476 | 14.6572 | 4.465
2021-11-01 10:30 | 16.591 | 58.476 | 14.662 | 4.45
2021-11-01 10:45 | 16.6051 | 58.647 | 14.67 | 4.464
2021-11-01 11:00 | 16.6103 | 58.647 | 14.6793 | 4.454
2021-11-01 11:15 | 16.6255 | 58.647 | 14.6775 | 4.493
2021-11-01 11:30 | 16.6136 | 58.647 | 14.6809 | 4.458
2021-11-01 11:45 | 16.6205 | 58.647 | 14.6759 | 4.485
2021-11-01 12:00 | 16.6136 | 58.647 | 14.6775 | 4.466
2021-11-01 12:15 | 16.6312 | 58.82 | 14.6835 | 4.493
2021-11-01 12:30 | 16.6294 | 58.82 | 14.6813 | 4.494
2021-11-01 12:45 | 16.6261 | 58.82 | 14.6859 | 4.475
2021-11-01 13:00 | 16.6232 | 58.993 | 14.6857 | 4.469
2021-11-01 13:15 | 16.6215 | 58.993 | 14.682 | 4.474
2021-11-01 13:30 | 16.6232 | 58.993 | 14.6867 | 4.467
2021-11-01 13:45 | 16.627 | 59.164 | 14.69 | 4.468
2021-11-01 14:00 | 16.627 | 59.164 | 14.693 | 4.461
2021-11-01 14:15 | 16.6326 | 59.337 | 14.6933 | 4.473
2021-11-01 14:30 | 16.6332 | 59.508 | 14.6936 | 4.474
2021-11-01 14:45 | 16.637 | 59.68 | 14.7006 | 4.467
2021-11-01 15:00 | 16.6319 | 59.68 | 14.6993 | 4.458
2021-11-01 15:15 | 16.637 | 59.68 | 14.6996 | 4.469
2021-11-01 15:30 | 16.6393 | 59.851 | 14.699 | 4.476
2021-11-01 15:45 | 16.6426 | 59.851 | 14.7045 | 4.471
2021-11-01 16:00 | 16.6347 | 60.024 | 14.7061 | 4.449
2021-11-01 16:15 | 16.6415 | 60.024 | 14.7089 | 4.458
2021-11-01 16:30 | 16.6466 | 60.024 | 14.711 | 4.465
2021-11-01 16:45 | 16.6177 | 60.024 | 14.7134 | 4.393
2021-11-01 17:00 | 16.6466 | 60.024 | 14.7167 | 4.452
2021-11-01 17:15 | 16.6347 | 60.024 | 14.7136 | 4.431
2021-11-01 17:30 | 16.6602 | 60.024 | 14.7187 | 4.478
2021-11-01 17:45 | 16.6551 | 60.024 | 14.7171 | 4.47
2021-11-01 18:00 | 16.638 | 60.024 | 14.7192 | 4.426
2021-11-01 18:15 | 16.638 | 60.024 | 14.7218 | 4.42
2021-11-01 18:30 | 16.6461 | 59.851 | 14.7223 | 4.438
2021-11-01 18:45 | 16.6563 | 59.851 | 14.7263 | 4.452
2021-11-01 19:00 | 16.6477 | 59.851 | 14.7251 | 4.435
2021-11-01 19:15 | 16.6409 | 59.851 | 14.7287 | 4.411
2021-11-01 19:30 | 16.6506 | 59.68 | 14.7255 | 4.441
2021-11-01 19:45 | 16.6557 | 59.68 | 14.7331 | 4.435
2021-11-01 20:00 | 16.649 | 59.68 | 14.7293 | 4.428
2021-11-01 20:15 | 16.6524 | 59.68 | 14.7321 | 4.429
2021-11-01 20:30 | 16.6638 | 59.508 | 14.7373 | 4.444
2021-11-01 20:45 | 16.6638 | 59.508 | 14.7413 | 4.434
2021-11-01 21:00 | 16.6705 | 59.508 | 14.7421 | 4.448
2021-11-01 21:15 | 16.6683 | 59.337 | 14.747 | 4.432
2021-11-01 21:30 | 16.665 | 59.337 | 14.747 | 4.424
2021-11-01 21:45 | 16.6632 | 59.337 | 14.7503 | 4.412
2021-11-01 22:00 | 16.6934 | 59.164 | 14.7602 | 4.459
2021-11-01 22:15 | 16.678 | 59.164 | 14.7602 | 4.424
2021-11-01 22:30 | 16.6849 | 59.164 | 14.7612 | 4.437
2021-11-01 22:45 | 16.6911 | 58.993 | 14.7621 | 4.45
2021-11-01 23:00 | 16.686 | 58.993 | 14.7648 | 4.431
2021-11-01 23:15 | 16.6996 | 58.993 | 14.7676 | 4.457
2021-11-01 23:30 | 16.7025 | 58.82 | 14.7677 | 4.463
2021-11-01 23:45 | 16.7008 | 58.82 | 14.7637 | 4.468
2021-11-02 | 16.7037 | 58.647 | 14.7654 | 4.471
2021-11-02 00:15 | 16.7088 | 58.647 | 14.768 | 4.477
2021-11-02 00:30 | 16.7072 | 58.647 | 14.7638 | 4.483
2021-11-02 00:45 | 16.7169 | 58.476 | 14.7648 | 4.503
2021-11-02 01:00 | 16.7253 | 58.476 | 14.7666 | 4.518
2021-11-02 01:15 | 16.7253 | 58.476 | 14.7699 | 4.51
2021-11-02 01:30 | 16.7401 | 58.303 | 14.7773 | 4.527
2021-11-02 01:45 | 16.752 | 58.303 | 14.774 | 4.563
2021-11-02 02:00 | 16.7617 | 58.131 | 14.7748 | 4.583
2021-11-02 02:15 | 16.7617 | 58.131 | 14.7651 | 4.605
2021-11-02 02:30 | 16.7822 | 58.131 | 14.7717 | 4.638
2021-11-02 02:45 | 16.7833 | 57.958 | 14.7675 | 4.65
2021-11-02 03:00 | 16.7986 | 57.958 | 14.7625 | 4.696
2021-11-02 03:15 | 16.8122 | 57.958 | 14.765 | 4.722
2021-11-02 03:30 | 16.8168 | 57.785 | 14.765 | 4.733
2021-11-02 03:45 | 16.81 | 57.785 | 14.7659 | 4.715
2021-11-02 04:00 | 16.8457 | 57.785 | 14.7675 | 4.794
2021-11-02 04:15 | 16.8305 | 57.785 | 14.7675 | 4.759
2021-11-02 04:30 | 16.8622 | 57.614 | 14.7618 | 4.845
2021-11-02 04:45 | 16.8827 | 57.614 | 14.7609 | 4.894
2021-11-02 05:00 | 16.8911 | 57.614 | 14.7676 | 4.898
2021-11-02 05:15 | 16.911 | 57.441 | 14.7702 | 4.938
2021-11-02 05:30 | 16.9213 | 57.441 | 14.7718 | 4.958
2021-11-02 05:45 | 16.9207 | 57.268 | 14.7744 | 4.951
2021-11-02 06:00 | 16.9513 | 57.268 | 14.7809 | 5.006
2021-11-02 06:15 | 16.9678 | 57.096 | 14.7843 | 5.037
2021-11-02 06:30 | 16.9928 | 56.923 | 14.7827 | 5.098
2021-11-02 06:45 | 17.0161 | 56.75 | 14.7827 | 5.152
2021-11-02 07:00 | 17.0241 | 56.577 | 14.7818 | 5.172
2021-11-02 07:15 | 17.0514 | 56.577 | 14.7802 | 5.239
2021-11-02 07:30 | 17.0473 | 56.404 | 14.7793 | 5.231
2021-11-02 07:45 | 17.035 | 56.23 | 14.7704 | 5.224
2021-11-02 08:00 | 17.0911 | 56.23 | 14.7728 | 5.347
2021-11-02 08:15 | 17.0872 | 56.057 | 14.7785 | 5.325
2021-11-02 08:30 | 17.1075 | 56.057 | 14.776 | 5.378
2021-11-02 08:45 | 17.1279 | 56.057 | 14.7907 | 5.391
2021-11-02 09:00 | 17.1262 | 56.057 | 14.7937 | 5.38
2021-11-02 09:15 | 17.1279 | 56.057 | 14.7962 | 5.379
2021-11-02 09:30 | 17.1433 | 56.057 | 14.8018 | 5.401
2021-11-02 09:45 | 17.1501 | 56.057 | 14.8023 | 5.416
2021-11-02 10:00 | 17.1319 | 56.23 | 14.8049 | 5.368
2021-11-02 10:15 | 17.1455 | 56.23 | 14.806 | 5.396
2021-11-02 10:30 | 17.1274 | 56.404 | 14.8062 | 5.354
2021-11-02 10:45 | 17.1529 | 56.404 | 14.8072 | 5.411
2021-11-02 11:00 | 17.1313 | 56.577 | 14.8107 | 5.353
2021-11-02 11:15 | 17.1539 | 56.75 | 14.8094 | 5.408
2021-11-02 11:30 | 17.1356 | 56.923 | 14.8107 | 5.363
2021-11-02 11:45 | 17.1261 | 57.096 | 14.8086 | 5.345
2021-11-02 12:00 | 17.1169 | 57.441 | 14.8108 | 5.319
2021-11-02 12:15 | 17.1292 | 57.614 | 14.8104 | 5.349
2021-11-02 12:30 | 17.1382 | 57.785 | 14.8088 | 5.373
2021-11-02 12:45 | 17.0895 | 57.958 | 14.8097 | 5.259
2021-11-02 13:00 | 17.1155 | 58.131 | 14.8137 | 5.309
2021-11-02 13:15 | 17.133 | 58.303 | 14.8143 | 5.348
2021-11-02 13:30 | 17.095 | 58.647 | 14.8078 | 5.276
2021-11-02 13:45 | 17.0921 | 58.82 | 14.8031 | 5.28
2021-11-02 14:00 | 17.1097 | 58.993 | 14.8033 | 5.32
2021-11-02 14:15 | 17.0897 | 59.164 | 14.7998 | 5.282
2021-11-02 14:30 | 17.092 | 59.337 | 14.7954 | 5.297
2021-11-02 14:45 | 17.084 | 59.508 | 14.7965 | 5.277
2021-11-02 15:00 | 17.0907 | 59.508 | 14.7908 | 5.305
2021-11-02 15:15 | 17.0827 | 59.68 | 14.7904 | 5.288
2021-11-02 15:30 | 17.0963 | 59.68 | 14.793 | 5.313
2021-11-02 15:45 | 17.0624 | 59.68 | 14.7928 | 5.235
2021-11-02 16:00 | 17.0844 | 59.68 | 14.7905 | 5.291
2021-11-02 16:15 | 17.0912 | 59.68 | 14.7912 | 5.305
2021-11-02 16:30 | 17.0657 | 59.68 | 14.7924 | 5.244
2021-11-02 16:45 | 17.0895 | 59.68 | 14.7924 | 5.299
2021-11-02 17:00 | 17.0811 | 59.68 | 14.7925 | 5.279
2021-11-02 17:15 | 17.0941 | 59.508 | 14.7943 | 5.305
2021-11-02 17:30 | 17.0766 | 59.337 | 14.7934 | 5.267
2021-11-02 17:45 | 17.092 | 59.337 | 14.7933 | 5.302
2021-11-02 18:00 | 17.0625 | 59.164 | 14.786 | 5.251
2021-11-02 18:15 | 17.0857 | 58.993 | 14.7836 | 5.31
2021-11-02 18:30 | 17.0853 | 58.82 | 14.7798 | 5.318
2021-11-02 18:45 | 17.0796 | 58.647 | 14.7772 | 5.311
2021-11-02 19:00 | 17.0689 | 58.476 | 14.7734 | 5.295
2021-11-02 19:15 | 17.0804 | 58.303 | 14.7746 | 5.319
2021-11-02 19:30 | 17.078 | 58.131 | 14.7728 | 5.317
2021-11-02 19:45 | 17.0833 | 58.131 | 14.7717 | 5.332
2021-11-02 20:00 | 17.086 | 57.958 | 14.7719 | 5.338
2021-11-02 20:15 | 17.0839 | 57.785 | 14.7706 | 5.336
2021-11-02 20:30 | 17.0817 | 57.614 | 14.7685 | 5.336
2021-11-02 20:45 | 17.0811 | 57.441 | 14.7661 | 5.34
2021-11-02 21:00 | 17.076 | 57.441 | 14.7663 | 5.328
2021-11-02 21:15 | 17.0789 | 57.268 | 14.7664 | 5.334
2021-11-02 21:30 | 17.075 | 57.096 | 14.764 | 5.331
2021-11-02 21:45 | 17.0767 | 57.096 | 14.7608 | 5.342
2021-11-02 22:00 | 17.0592 | 56.923 | 14.7609 | 5.301
2021-11-02 22:15 | 17.0779 | 56.923 | 14.7627 | 5.34
2021-11-02 22:30 | 17.0722 | 56.75 | 14.7609 | 5.331
2021-11-02 22:45 | 17.0892 | 56.75 | 14.7618 | 5.369
2021-11-02 23:00 | 17.0615 | 56.577 | 14.7611 | 5.306
2021-11-02 23:15 | 17.0939 | 56.577 | 14.7595 | 5.385
2021-11-02 23:30 | 17.0853 | 56.577 | 14.7577 | 5.369
2021-11-02 23:45 | 17.0836 | 56.577 | 14.7561 | 5.369
2021-11-03 | 17.0836 | 56.577 | 14.7586 | 5.363
2021-11-03 00:15 | 17.0814 | 56.404 | 14.7577 | 5.36
2021-11-03 00:30 | 17.095 | 56.404 | 14.7577 | 5.391
2021-11-03 00:45 | 17.0831 | 56.404 | 14.7611 | 5.356
2021-11-03 01:00 | 17.0627 | 56.404 | 14.7627 | 5.305
2021-11-03 01:15 | 17.1047 | 56.23 | 14.7667 | 5.393
2021-11-03 01:30 | 17.1319 | 56.23 | 14.7667 | 5.456
2021-11-03 01:45 | 17.1303 | 56.23 | 14.7675 | 5.45
2021-11-03 02:00 | 17.1369 | 56.23 | 14.7683 | 5.464
2021-11-03 02:15 | 17.1467 | 56.057 | 14.7667 | 5.49
2021-11-03 02:30 | 17.1569 | 56.057 | 14.7683 | 5.51
2021-11-03 02:45 | 17.1535 | 56.057 | 14.7692 | 5.5
2021-11-03 03:00 | 17.1449 | 56.057 | 14.7683 | 5.482
2021-11-03 03:15 | 17.1807 | 56.057 | 14.7641 | 5.574
2021-11-03 03:30 | 17.1858 | 56.057 | 14.7634 | 5.588
2021-11-03 03:45 | 17.1802 | 55.884 | 14.7583 | 5.586
2021-11-03 04:00 | 17.1905 | 55.884 | 14.7574 | 5.612
2021-11-03 04:15 | 17.1938 | 55.884 | 14.7573 | 5.62
2021-11-03 04:30 | 17.1955 | 55.884 | 14.7531 | 5.634
2021-11-03 04:45 | 17.2092 | 55.884 | 14.7456 | 5.683
2021-11-03 05:00 | 17.1984 | 55.711 | 14.7511 | 5.645
2021-11-03 05:15 | 17.1932 | 55.711 | 14.754 | 5.627
2021-11-03 05:30 | 17.2273 | 55.711 | 14.7547 | 5.703
2021-11-03 05:45 | 17.2341 | 55.711 | 14.7505 | 5.729
2021-11-03 06:00 | 17.2227 | 55.884 | 14.7503 | 5.703
2021-11-03 06:15 | 17.2205 | 55.711 | 14.7558 | 5.685
2021-11-03 06:30 | 17.2187 | 55.711 | 14.7508 | 5.693
2021-11-03 06:45 | 17.2306 | 55.711 | 14.7514 | 5.719
2021-11-03 07:00 | 17.2205 | 55.711 | 14.7461 | 5.707
2021-11-03 07:15 | 17.2187 | 55.711 | 14.7473 | 5.701
2021-11-03 07:30 | 17.229 | 55.711 | 14.7495 | 5.72
2021-11-03 07:45 | 17.1984 | 55.711 | 14.7412 | 5.668
2021-11-03 08:00 | 17.2211 | 55.884 | 14.7402 | 5.723
2021-11-03 08:15 | 17.2312 | 55.884 | 14.7429 | 5.74
2021-11-03 08:30 | 17.2051 | 55.711 | 14.7427 | 5.68
2021-11-03 08:45 | 17.2222 | 55.711 | 14.7473 | 5.709
2021-11-03 09:00 | 17.2238 | 55.711 | 14.7437 | 5.721
2021-11-03 09:15 | 17.2137 | 55.711 | 14.746 | 5.692
2021-11-03 09:30 | 17.2187 | 55.711 | 14.7464 | 5.703
2021-11-03 09:45 | 17.2119 | 55.711 | 14.746 | 5.688
2021-11-03 10:00 | 17.229 | 55.711 | 14.7486 | 5.722
2021-11-03 10:15 | 17.2074 | 55.884 | 14.7515 | 5.665
2021-11-03 10:30 | 17.1971 | 55.884 | 14.7441 | 5.658
2021-11-03 10:45 | 17.1876 | 56.057 | 14.7432 | 5.638
2021-11-03 11:00 | 17.1932 | 56.23 | 14.7402 | 5.658
2021-11-03 11:15 | 17.1477 | 56.404 | 14.7348 | 5.566
2021-11-03 11:30 | 17.1886 | 56.404 | 14.7329 | 5.664
2021-11-03 11:45 | 17.1619 | 56.577 | 14.7313 | 5.606
2021-11-03 12:00 | 17.1874 | 56.577 | 14.7293 | 5.67
2021-11-03 12:15 | 17.1301 | 56.75 | 14.7255 | 5.547
2021-11-03 12:30 | 17.1664 | 56.923 | 14.7234 | 5.635
2021-11-03 12:45 | 17.1424 | 56.923 | 14.7228 | 5.581
2021-11-03 13:00 | 17.1504 | 57.268 | 14.7177 | 5.611
2021-11-03 13:15 | 17.1242 | 57.614 | 14.7196 | 5.547
2021-11-03 13:30 | 17.14 | 57.785 | 14.716 | 5.591
2021-11-03 13:45 | 17.1287 | 57.958 | 14.7123 | 5.574
2021-11-03 14:00 | 17.1121 | 58.131 | 14.7068 | 5.548
2021-11-03 14:15 | 17.102 | 58.131 | 14.7018 | 5.537
2021-11-03 14:30 | 17.0991 | 58.303 | 14.6964 | 5.542
2021-11-03 14:45 | 17.0638 | 58.476 | 14.6901 | 5.475
2021-11-03 15:00 | 17.0865 | 58.647 | 14.6872 | 5.534
2021-11-03 15:15 | 17.0926 | 58.993 | 14.6862 | 5.551
2021-11-03 15:30 | 17.0778 | 59.164 | 14.6829 | 5.524
2021-11-03 15:45 | 17.059 | 59.164 | 14.6785 | 5.491
2021-11-03 16:00 | 17.0612 | 59.337 | 14.6759 | 5.502
2021-11-03 16:15 | 17.0295 | 59.508 | 14.6701 | 5.442
2021-11-03 16:30 | 17.0517 | 59.508 | 14.668 | 5.498
2021-11-03 16:45 | 17.0283 | 59.68 | 14.6591 | 5.465
2021-11-03 17:00 | 17.0266 | 59.68 | 14.6497 | 5.483
2021-11-03 17:15 | 17.0135 | 59.851 | 14.6469 | 5.459
2021-11-03 17:30 | 16.9964 | 59.851 | 14.6448 | 5.424
2021-11-03 17:45 | 16.9931 | 59.851 | 14.6468 | 5.412
2021-11-03 18:00 | 16.996 | 59.68 | 14.6429 | 5.428
2021-11-03 18:15 | 16.9942 | 59.68 | 14.633 | 5.447
2021-11-03 18:30 | 16.9767 | 59.508 | 14.631 | 5.411
2021-11-03 18:45 | 16.978 | 59.337 | 14.6269 | 5.423
2021-11-03 19:00 | 16.9967 | 59.337 | 14.6433 | 5.428
2021-11-03 19:15 | 16.9928 | 59.164 | 14.6397 | 5.428
2021-11-03 19:30 | 16.9741 | 59.164 | 14.6389 | 5.386
2021-11-03 19:45 | 16.9667 | 58.993 | 14.64 | 5.367
2021-11-03 20:00 | 16.982 | 58.993 | 14.6376 | 5.408
2021-11-03 20:15 | 16.999 | 58.993 | 14.6387 | 5.445
2021-11-03 20:30 | 16.9865 | 58.82 | 14.6397 | 5.413
2021-11-03 20:45 | 16.9918 | 58.82 | 14.6391 | 5.427
2021-11-03 21:00 | 16.9559 | 58.82 | 14.64 | 5.342
2021-11-03 21:15 | 16.9674 | 58.647 | 14.6443 | 5.359
2021-11-03 21:30 | 16.9674 | 58.647 | 14.6469 | 5.353
2021-11-03 21:45 | 16.9639 | 58.647 | 14.6487 | 5.34
2021-11-03 22:00 | 16.9588 | 58.647 | 14.6503 | 5.325
2021-11-03 22:15 | 16.9822 | 58.476 | 14.652 | 5.375
2021-11-03 22:30 | 16.9617 | 58.476 | 14.6552 | 5.32
2021-11-03 22:45 | 16.9822 | 58.476 | 14.6569 | 5.364
2021-11-03 23:00 | 16.9736 | 58.476 | 14.6595 | 5.338
2021-11-03 23:15 | 16.9629 | 58.303 | 14.6662 | 5.298
2021-11-03 23:30 | 16.9697 | 58.303 | 14.6598 | 5.328
2021-11-03 23:45 | 16.9816 | 58.303 | 14.6593 | 5.357
2021-11-04 | 16.968 | 58.303 | 14.6624 | 5.318
2021-11-04 00:15 | 16.9693 | 58.131 | 14.6651 | 5.315
2021-11-04 00:30 | 16.9675 | 58.131 | 14.6627 | 5.316
2021-11-04 00:45 | 16.9625 | 58.131 | 14.6678 | 5.293
2021-11-04 01:00 | 16.9693 | 58.131 | 14.6681 | 5.308
2021-11-04 01:15 | 16.9568 | 57.958 | 14.6682 | 5.279
2021-11-04 01:30 | 16.9669 | 57.958 | 14.6685 | 5.302
2021-11-04 01:45 | 16.9722 | 57.958 | 14.6704 | 5.309
2021-11-04 02:00 | 16.9788 | 57.958 | 14.6707 | 5.324
2021-11-04 02:15 | 16.9823 | 57.958 | 14.6756 | 5.321
2021-11-04 02:30 | 16.9614 | 57.785 | 14.67 | 5.286
2021-11-04 02:45 | 16.9495 | 57.785 | 14.6736 | 5.25
2021-11-04 03:00 | 16.9733 | 57.785 | 14.6711 | 5.31
2021-11-04 03:15 | 16.9886 | 57.785 | 14.6771 | 5.332
2021-11-04 03:30 | 16.9648 | 57.785 | 14.6804 | 5.269
2021-11-04 03:45 | 16.9852 | 57.785 | 14.682 | 5.313
2021-11-04 04:00 | 16.9642 | 57.614 | 14.6806 | 5.268
2021-11-04 04:15 | 16.9796 | 57.614 | 14.6825 | 5.299
2021-11-04 04:30 | 16.9915 | 57.614 | 14.6851 | 5.32
2021-11-04 04:45 | 16.9745 | 57.614 | 14.6867 | 5.277
2021-11-04 05:00 | 16.9875 | 57.441 | 14.6877 | 5.305
2021-11-04 05:15 | 16.9944 | 57.441 | 14.6935 | 5.307
2021-11-04 05:30 | 16.9875 | 57.441 | 14.6928 | 5.293
2021-11-04 05:45 | 16.9875 | 57.441 | 14.6954 | 5.287
2021-11-04 06:00 | 16.9825 | 57.441 | 14.702 | 5.26
2021-11-04 06:15 | 17.0029 | 57.441 | 14.701 | 5.31
2021-11-04 06:30 | 16.9893 | 57.441 | 14.7044 | 5.271
2021-11-04 06:45 | 17.0113 | 57.441 | 14.7118 | 5.304
2021-11-04 07:00 | 17.0261 | 57.268 | 14.7141 | 5.333
2021-11-04 07:15 | 17.021 | 57.268 | 14.719 | 5.31
2021-11-04 07:30 | 17.0023 | 57.268 | 14.7241 | 5.255
2021-11-04 07:45 | 17.0517 | 57.268 | 14.7241 | 5.369
2021-11-04 08:00 | 17.0432 | 57.268 | 14.7306 | 5.334
2021-11-04 08:15 | 17.0789 | 57.268 | 14.7406 | 5.394
2021-11-04 08:30 | 17.0823 | 57.268 | 14.7431 | 5.396
2021-11-04 08:45 | 17.1192 | 57.096 | 14.7464 | 5.473
2021-11-04 09:00 | 17.1175 | 57.096 | 14.7496 | 5.462
2021-11-04 09:15 | 17.1452 | 57.268 | 14.7534 | 5.517
2021-11-04 09:30 | 17.1623 | 57.268 | 14.7599 | 5.542
2021-11-04 09:45 | 17.1894 | 57.268 | 14.7641 | 5.594
2021-11-04 10:00 | 17.2218 | 57.268 | 14.7672 | 5.662
2021-11-04 10:15 | 17.2066 | 57.268 | 14.7743 | 5.61
2021-11-04 10:30 | 17.295 | 57.268 | 14.7779 | 5.806
2021-11-04 10:45 | 17.3387 | 57.096 | 14.7799 | 5.902
2021-11-04 11:00 | 17.3813 | 57.096 | 14.7843 | 5.99
2021-11-04 11:15 | 17.4409 | 57.096 | 14.7875 | 6.121
2021-11-04 11:30 | 17.4897 | 56.923 | 14.792 | 6.223
2021-11-04 11:45 | 17.5715 | 56.923 | 14.7956 | 6.403
2021-11-04 12:00 | 17.6157 | 56.923 | 14.7988 | 6.498
2021-11-04 12:15 | 17.6311 | 56.923 | 14.803 | 6.523
2021-11-04 12:30 | 17.6958 | 56.923 | 14.804 | 6.67
2021-11-04 12:45 | 17.6753 | 56.923 | 14.8017 | 6.628
2021-11-04 13:00 | 17.6991 | 56.923 | 14.801 | 6.685
2021-11-04 13:15 | 17.6958 | 56.923 | 14.8047 | 6.669
2021-11-04 13:30 | 17.7162 | 56.923 | 14.8066 | 6.711
2021-11-04 13:45 | 17.7349 | 56.923 | 14.8084 | 6.751
2021-11-04 14:00 | 17.7423 | 57.096 | 14.8094 | 6.765
2021-11-04 14:15 | 17.7509 | 57.096 | 14.811 | 6.781
2021-11-04 14:30 | 17.79 | 57.096 | 14.8034 | 6.889
2021-11-04 14:45 | 17.8019 | 57.096 | 14.8004 | 6.924
2021-11-04 15:00 | 17.8058 | 57.268 | 14.8007 | 6.932
2021-11-04 15:15 | 17.8166 | 57.441 | 14.7972 | 6.965
2021-11-04 15:30 | 17.7911 | 57.441 | 14.7954 | 6.91
2021-11-04 15:45 | 17.8172 | 57.614 | 14.7973 | 6.966
2021-11-04 16:00 | 17.8541 | 57.441 | 14.7925 | 7.062
2021-11-04 16:15 | 17.8711 | 57.441 | 14.7831 | 7.123
2021-11-04 16:30 | 17.8791 | 57.268 | 14.7844 | 7.138
2021-11-04 16:45 | 17.9001 | 57.441 | 14.788 | 7.178
2021-11-04 17:00 | 17.832 | 57.441 | 14.786 | 7.026
2021-11-04 17:15 | 17.9223 | 57.441 | 14.7853 | 7.236
2021-11-04 17:30 | 17.8627 | 57.441 | 14.7863 | 7.096
2021-11-04 17:45 | 17.9377 | 57.441 | 14.7867 | 7.268
2021-11-04 18:00 | 17.9167 | 57.268 | 14.7821 | 7.23
2021-11-04 18:15 | 17.9706 | 57.096 | 14.7847 | 7.349
2021-11-04 18:30 | 17.9587 | 57.096 | 14.7818 | 7.328
2021-11-04 18:45 | 17.9768 | 56.923 | 14.7705 | 7.396
2021-11-04 19:00 | 18.007 | 56.75 | 14.7737 | 7.458
2021-11-04 19:15 | 17.9525 | 56.75 | 14.7748 | 7.33
2021-11-04 19:30 | 17.986 | 56.577 | 14.7769 | 7.402
2021-11-04 19:45 | 17.994 | 56.404 | 14.7689 | 7.439
2021-11-04 20:00 | 18.0043 | 56.404 | 14.765 | 7.472
2021-11-04 20:15 | 18.0259 | 56.23 | 14.7627 | 7.527
2021-11-04 20:30 | 18.0338 | 56.057 | 14.7561 | 7.561
2021-11-04 20:45 | 17.9384 | 56.057 | 14.7635 | 7.323
2021-11-04 21:00 | 18.0315 | 55.884 | 14.7593 | 7.548
2021-11-04 21:15 | 18.0502 | 55.884 | 14.7593 | 7.591
2021-11-04 21:30 | 18.0486 | 55.884 | 14.7625 | 7.58
2021-11-04 21:45 | 18.0946 | 55.884 | 14.7675 | 7.675
2021-11-04 22:00 | 18.1026 | 55.711 | 14.7725 | 7.681
2021-11-04 22:15 | 18.0736 | 55.711 | 14.7733 | 7.613
2021-11-04 22:30 | 18.0821 | 55.711 | 14.7775 | 7.623
2021-11-04 22:45 | 18.0798 | 55.537 | 14.775 | 7.623
2021-11-04 23:00 | 18.1054 | 55.537 | 14.775 | 7.682
2021-11-04 23:15 | 18.056 | 55.537 | 14.775 | 7.568
2021-11-04 23:30 | 18.1156 | 55.537 | 14.7766 | 7.702
2021-11-04 23:45 | 18.1139 | 55.537 | 14.7766 | 7.698
2021-11-05 | 18.1083 | 55.364 | 14.7833 | 7.67
2021-11-05 00:15 | 18.1355 | 55.364 | 14.7817 | 7.736
2021-11-05 00:30 | 18.1254 | 55.364 | 14.7785 | 7.72
2021-11-05 00:45 | 18.1355 | 55.364 | 14.7776 | 7.746
2021-11-05 01:00 | 18.1299 | 55.189 | 14.7801 | 7.727
2021-11-05 01:15 | 18.0993 | 55.189 | 14.7793 | 7.658
2021-11-05 01:30 | 18.1538 | 55.189 | 14.7769 | 7.789
2021-11-05 01:45 | 18.1328 | 55.017 | 14.7778 | 7.739
2021-11-05 02:00 | 18.1515 | 55.017 | 14.7744 | 7.79
2021-11-05 02:15 | 18.1492 | 54.842 | 14.7753 | 7.782
2021-11-05 02:30 | 18.1355 | 54.842 | 14.7686 | 7.766
2021-11-05 02:45 | 18.1435 | 54.669 | 14.767 | 7.788
2021-11-05 03:00 | 18.1402 | 54.669 | 14.7653 | 7.785
2021-11-05 03:15 | 18.1378 | 54.495 | 14.767 | 7.775
2021-11-05 03:30 | 18.1396 | 54.495 | 14.7702 | 7.772
2021-11-05 03:45 | 18.1413 | 54.495 | 14.7644 | 7.789
2021-11-05 04:00 | 18.1481 | 54.495 | 14.7619 | 7.811
2021-11-05 04:15 | 18.1816 | 54.322 | 14.7602 | 7.892
2021-11-05 04:30 | 18.1612 | 54.322 | 14.7619 | 7.841
2021-11-05 04:45 | 18.1764 | 54.322 | 14.7602 | 7.88
2021-11-05 05:00 | 18.1441 | 54.322 | 14.7577 | 7.811
2021-11-05 05:15 | 18.1423 | 54.322 | 14.7561 | 7.811
2021-11-05 05:30 | 18.1901 | 54.322 | 14.7553 | 7.923
2021-11-05 05:45 | 18.1624 | 54.147 | 14.7519 | 7.867
2021-11-05 06:00 | 18.1503 | 54.147 | 14.7486 | 7.847
2021-11-05 06:15 | 18.1964 | 54.147 | 14.7502 | 7.949
2021-11-05 06:30 | 18.1725 | 54.147 | 14.7453 | 7.905
2021-11-05 06:45 | 18.1844 | 54.147 | 14.7437 | 7.937
2021-11-05 07:00 | 18.1947 | 54.147 | 14.7445 | 7.958
2021-11-05 07:15 | 18.1879 | 54.147 | 14.7412 | 7.95
2021-11-05 07:30 | 18.2151 | 54.147 | 14.7421 | 8.011
2021-11-05 07:45 | 18.1947 | 54.147 | 14.7428 | 7.962
2021-11-05 08:00 | 18.1822 | 53.973 | 14.7428 | 7.934
2021-11-05 08:15 | 18.2384 | 53.973 | 14.7437 | 8.061
2021-11-05 08:30 | 18.2111 | 53.973 | 14.7444 | 7.996
2021-11-05 08:45 | 18.2163 | 53.973 | 14.7419 | 8.014
2021-11-05 09:00 | 18.2555 | 53.973 | 14.7435 | 8.101
2021-11-05 09:15 | 18.2214 | 53.973 | 14.746 | 8.017
2021-11-05 09:30 | 18.2384 | 53.973 | 14.7492 | 8.048
2021-11-05 09:45 | 18.2315 | 53.973 | 14.7516 | 8.027
2021-11-05 10:00 | 18.3014 | 53.973 | 14.7557 | 8.179
2021-11-05 10:15 | 18.2913 | 53.973 | 14.7541 | 8.159
2021-11-05 10:30 | 18.3067 | 53.973 | 14.7541 | 8.195
2021-11-05 10:45 | 18.3322 | 53.973 | 14.755 | 8.251
2021-11-05 11:00 | 18.3067 | 53.973 | 14.7543 | 8.194
2021-11-05 11:15 | 18.3236 | 53.973 | 14.7574 | 8.226
2021-11-05 11:30 | 18.356 | 53.973 | 14.7566 | 8.303
2021-11-05 11:45 | 18.326 | 54.147 | 14.7574 | 8.231
2021-11-05 12:00 | 18.3651 | 54.147 | 14.7532 | 8.331
2021-11-05 12:15 | 18.3737 | 54.147 | 14.7532 | 8.351
2021-11-05 12:30 | 18.3737 | 54.147 | 14.75 | 8.358
2021-11-05 12:45 | 18.3856 | 54.147 | 14.75 | 8.386
2021-11-05 13:00 | 18.3669 | 54.147 | 14.7458 | 8.352
2021-11-05 13:15 | 18.384 | 54.147 | 14.7473 | 8.389
2021-11-05 13:30 | 18.3908 | 54.147 | 14.7357 | 8.431
2021-11-05 13:45 | 18.347 | 54.322 | 14.7331 | 8.336
2021-11-05 14:00 | 18.3737 | 54.147 | 14.7308 | 8.403
2021-11-05 14:15 | 18.3618 | 54.147 | 14.7332 | 8.37
2021-11-05 14:30 | 18.3754 | 54.147 | 14.7316 | 8.405
2021-11-05 14:45 | 18.3822 | 54.147 | 14.7274 | 8.43
2021-11-05 15:00 | 18.364 | 54.322 | 14.7255 | 8.393
2021-11-05 15:15 | 18.3532 | 54.147 | 14.7247 | 8.37
2021-11-05 15:30 | 18.3589 | 54.322 | 14.7264 | 8.379
2021-11-05 15:45 | 18.3384 | 54.322 | 14.7247 | 8.336
2021-11-05 16:00 | 18.355 | 54.147 | 14.728 | 8.366
2021-11-05 16:15 | 18.3419 | 54.322 | 14.7239 | 8.345
2021-11-05 16:30 | 18.3281 | 54.322 | 14.7247 | 8.312
2021-11-05 16:45 | 18.3061 | 54.322 | 14.7213 | 8.269
2021-11-05 17:00 | 18.3174 | 54.147 | 14.7247 | 8.287
2021-11-05 17:15 | 18.3145 | 54.322 | 14.7239 | 8.282
2021-11-05 17:30 | 18.2617 | 54.322 | 14.719 | 8.172
2021-11-05 17:45 | 18.3094 | 54.322 | 14.7157 | 8.29
2021-11-05 18:00 | 18.2816 | 54.147 | 14.7149 | 8.227
2021-11-05 18:15 | 18.2798 | 54.147 | 14.7158 | 8.221
2021-11-05 18:30 | 18.2526 | 54.147 | 14.716 | 8.158
2021-11-05 18:45 | 18.2418 | 53.973 | 14.717 | 8.131
2021-11-05 19:00 | 18.252 | 53.973 | 14.7122 | 8.165
2021-11-05 19:15 | 18.2515 | 53.798 | 14.7131 | 8.162
2021-11-05 19:30 | 18.2327 | 53.798 | 14.7165 | 8.111
2021-11-05 19:45 | 18.2208 | 53.798 | 14.7181 | 8.079
2021-11-05 20:00 | 18.2066 | 53.623 | 14.7208 | 8.041
2021-11-05 20:15 | 18.2185 | 53.623 | 14.7223 | 8.064
2021-11-05 20:30 | 18.1793 | 53.623 | 14.7216 | 7.976
2021-11-05 20:45 | 18.1959 | 53.449 | 14.7192 | 8.02
2021-11-05 21:00 | 18.1974 | 53.449 | 14.7223 | 8.016
2021-11-05 21:15 | 18.1799 | 53.274 | 14.7241 | 7.971
2021-11-05 21:30 | 18.1867 | 53.274 | 14.7274 | 7.979
2021-11-05 21:45 | 18.1799 | 53.274 | 14.7274 | 7.964
2021-11-05 22:00 | 18.1435 | 53.1 | 14.7274 | 7.88
2021-11-05 22:15 | 18.1692 | 53.1 | 14.729 | 7.935
2021-11-05 22:30 | 18.1555 | 53.1 | 14.7257 | 7.911
2021-11-05 22:45 | 18.1248 | 53.1 | 14.7339 | 7.822
2021-11-05 23:00 | 18.1452 | 53.1 | 14.7339 | 7.869
2021-11-05 23:15 | 18.1283 | 53.1 | 14.7382 | 7.82
2021-11-05 23:30 | 18.1162 | 53.1 | 14.7364 | 7.796
2021-11-05 23:45 | 18.0805 | 53.1 | 14.7373 | 7.712
2021-11-06 | 18.1367 | 53.1 | 14.7364 | 7.843
2021-11-06 00:15 | 18.0993 | 53.1 | 14.7364 | 7.757
2021-11-06 00:30 | 18.0901 | 52.925 | 14.7331 | 7.744
2021-11-06 00:45 | 18.0958 | 53.1 | 14.7339 | 7.755
2021-11-06 01:00 | 18.0924 | 53.1 | 14.7355 | 7.743
2021-11-06 01:15 | 18.0942 | 53.1 | 14.7355 | 7.747
2021-11-06 01:30 | 18.0749 | 52.925 | 14.7355 | 7.703
2021-11-06 01:45 | 18.0544 | 52.925 | 14.7364 | 7.654
2021-11-06 02:00 | 18.0373 | 52.925 | 14.7364 | 7.614
2021-11-06 02:15 | 18.0527 | 52.925 | 14.7413 | 7.638
2021-11-06 02:30 | 18.0288 | 52.925 | 14.7364 | 7.594
2021-11-06 02:45 | 18.0527 | 52.925 | 14.7338 | 7.656
2021-11-06 03:00 | 18.0492 | 52.925 | 14.7405 | 7.632
2021-11-06 03:15 | 18.0254 | 52.925 | 14.7429 | 7.572
2021-11-06 03:30 | 18.0135 | 52.925 | 14.7503 | 7.527
2021-11-06 03:45 | 18.0618 | 53.1 | 14.757 | 7.623
2021-11-06 04:00 | 18.0465 | 53.1 | 14.757 | 7.588
2021-11-06 04:15 | 18.0237 | 52.925 | 14.7554 | 7.539
2021-11-06 04:30 | 18.0204 | 52.925 | 14.7545 | 7.533
2021-11-06 04:45 | 18.0101 | 52.925 | 14.7538 | 7.511
2021-11-06 05:00 | 18.034 | 52.925 | 14.7529 | 7.568
2021-11-06 05:15 | 17.9863 | 52.925 | 14.7514 | 7.462
2021-11-06 05:30 | 17.9863 | 52.925 | 14.7521 | 7.46
2021-11-06 05:45 | 18.0044 | 52.75 | 14.7529 | 7.5
2021-11-06 06:00 | 18.0011 | 52.75 | 14.7521 | 7.494
2021-11-06 06:15 | 18.0032 | 52.925 | 14.7563 | 7.49
2021-11-06 06:30 | 18.005 | 52.925 | 14.7563 | 7.494
2021-11-06 06:45 | 17.9925 | 52.75 | 14.7563 | 7.465
2021-11-06 07:00 | 17.9857 | 52.75 | 14.7603 | 7.44
2021-11-06 07:15 | 17.9874 | 52.75 | 14.7588 | 7.447
2021-11-06 07:30 | 17.9602 | 52.75 | 14.7603 | 7.381
2021-11-06 07:45 | 17.9516 | 52.75 | 14.7637 | 7.353
2021-11-06 08:00 | 17.9755 | 52.75 | 14.7637 | 7.409
2021-11-06 08:15 | 17.9635 | 52.75 | 14.7654 | 7.377
2021-11-06 08:30 | 17.9863 | 52.925 | 14.767 | 7.426
2021-11-06 08:45 | 17.9551 | 52.75 | 14.7711 | 7.344
2021-11-06 09:00 | 17.9567 | 52.75 | 14.7711 | 7.348
2021-11-06 09:15 | 17.9431 | 52.75 | 14.7735 | 7.311
2021-11-06 09:30 | 17.9148 | 52.925 | 14.7776 | 7.236
2021-11-06 09:45 | 17.9454 | 52.925 | 14.776 | 7.311
2021-11-06 10:00 | 17.9148 | 52.925 | 14.7734 | 7.246
2021-11-06 10:15 | 17.9216 | 52.925 | 14.7748 | 7.258
2021-11-06 10:30 | 17.9409 | 53.1 | 14.7763 | 7.3
2021-11-06 10:45 | 17.9391 | 53.1 | 14.7804 | 7.286
2021-11-06 11:00 | 17.9158 | 53.274 | 14.783 | 7.226
2021-11-06 11:15 | 17.9341 | 53.1 | 14.7878 | 7.257
2021-11-06 11:30 | 17.9125 | 53.274 | 14.7867 | 7.21
2021-11-06 11:45 | 17.9045 | 53.449 | 14.7891 | 7.186
2021-11-06 12:00 | 17.922 | 53.623 | 14.7911 | 7.222
2021-11-06 12:15 | 17.8733 | 53.798 | 14.7915 | 7.109
2021-11-06 12:30 | 17.9074 | 53.798 | 14.7923 | 7.186
2021-11-06 12:45 | 17.9181 | 53.973 | 14.7908 | 7.214
2021-11-06 13:00 | 17.8858 | 53.973 | 14.7952 | 7.129
2021-11-06 13:15 | 17.8942 | 53.973 | 14.7923 | 7.155
2021-11-06 13:30 | 17.8971 | 54.322 | 14.7931 | 7.16
2021-11-06 13:45 | 17.8716 | 54.322 | 14.793 | 7.101
2021-11-06 14:00 | 17.893 | 54.669 | 14.7917 | 7.154
2021-11-06 14:15 | 17.8743 | 54.669 | 14.7914 | 7.111
2021-11-06 14:30 | 17.871 | 54.669 | 14.7873 | 7.113
2021-11-06 14:45 | 17.8283 | 54.669 | 14.7875 | 7.014
2021-11-06 15:00 | 17.8562 | 54.842 | 14.7872 | 7.079
2021-11-06 15:15 | 17.8238 | 54.842 | 14.7894 | 7
2021-11-06 15:30 | 17.8731 | 54.842 | 14.7914 | 7.109
2021-11-06 15:45 | 17.851 | 54.842 | 14.7878 | 7.066
2021-11-06 16:00 | 17.8357 | 54.842 | 14.7837 | 7.04
2021-11-06 16:15 | 17.8135 | 54.842 | 14.7867 | 6.982
2021-11-06 16:30 | 17.8322 | 54.842 | 14.7908 | 7.016
2021-11-06 16:45 | 17.8663 | 54.842 | 14.7947 | 7.085
2021-11-06 17:00 | 17.8726 | 54.669 | 14.794 | 7.101
2021-11-06 17:15 | 17.8618 | 54.495 | 14.7937 | 7.077
2021-11-06 17:30 | 17.8244 | 54.495 | 14.7931 | 6.992
2021-11-06 17:45 | 17.8476 | 54.322 | 14.7933 | 7.045
2021-11-06 18:00 | 17.871 | 54.147 | 14.7944 | 7.097
2021-11-06 18:15 | 17.7989 | 53.973 | 14.7924 | 6.935
2021-11-06 18:30 | 17.8499 | 53.973 | 14.7923 | 7.053
2021-11-06 18:45 | 17.787 | 53.973 | 14.7934 | 6.905
2021-11-06 19:00 | 17.8306 | 53.798 | 14.7901 | 7.014
2021-11-06 19:15 | 17.8306 | 53.798 | 14.7952 | 7.002
2021-11-06 19:30 | 17.7995 | 53.623 | 14.795 | 6.93
2021-11-06 19:45 | 17.8301 | 53.623 | 14.795 | 7.001
2021-11-06 20:00 | 17.8108 | 53.449 | 14.7933 | 6.96
2021-11-06 20:15 | 17.8188 | 53.274 | 14.7923 | 6.981
2021-11-06 20:30 | 17.8102 | 53.274 | 14.7905 | 6.965
2021-11-06 20:45 | 17.7825 | 53.1 | 14.7923 | 6.897
2021-11-06 21:00 | 17.8069 | 53.274 | 14.7923 | 6.954
2021-11-06 21:15 | 17.8267 | 53.1 | 14.7965 | 6.99
2021-11-06 21:30 | 17.8217 | 53.1 | 14.7973 | 6.976
2021-11-06 21:45 | 17.8029 | 53.1 | 14.8031 | 6.92
2021-11-06 22:00 | 17.7876 | 53.1 | 14.8031 | 6.884
2021-11-06 22:15 | 17.8131 | 53.1 | 14.8049 | 6.939
2021-11-06 22:30 | 17.8143 | 52.925 | 14.8033 | 6.945
2021-11-06 22:45 | 17.7502 | 53.1 | 14.804 | 6.796
2021-11-06 23:00 | 17.779 | 53.1 | 14.8063 | 6.857
2021-11-06 23:15 | 17.7989 | 52.925 | 14.8113 | 6.891
2021-11-06 23:30 | 17.7837 | 52.925 | 14.8111 | 6.857
2021-11-06 23:45 | 17.7837 | 52.925 | 14.811 | 6.857
2021-11-07 | 17.7649 | 52.925 | 14.8069 | 6.823
2021-11-07 00:15 | 17.7853 | 52.925 | 14.8069 | 6.87
2021-11-07 00:30 | 17.7768 | 52.925 | 14.8085 | 6.847
2021-11-07 00:45 | 17.7683 | 52.925 | 14.8092 | 6.826
2021-11-07 01:00 | 17.7916 | 52.75 | 14.8108 | 6.876
2021-11-07 01:15 | 17.732 | 52.75 | 14.8098 | 6.741
2021-11-07 01:30 | 17.7603 | 52.576 | 14.8123 | 6.8
2021-11-07 01:45 | 17.7433 | 52.576 | 14.8097 | 6.767
2021-11-07 02:00 | 17.7502 | 52.576 | 14.8107 | 6.78
2021-11-07 02:15 | 17.7689 | 52.576 | 14.8088 | 6.828
2021-11-07 02:30 | 17.7445 | 52.401 | 14.8086 | 6.772
2021-11-07 02:45 | 17.724 | 52.401 | 14.8092 | 6.724
2021-11-07 03:00 | 17.7207 | 52.401 | 14.8073 | 6.72
2021-11-07 03:15 | 17.741 | 52.401 | 14.8055 | 6.771
2021-11-07 03:30 | 17.732 | 52.225 | 14.8062 | 6.749
2021-11-07 03:45 | 17.7252 | 52.225 | 14.8088 | 6.727
2021-11-07 04:00 | 17.7314 | 52.05 | 14.8078 | 6.744
2021-11-07 04:15 | 17.7281 | 52.05 | 14.8078 | 6.736
2021-11-07 04:30 | 17.7094 | 52.05 | 14.8062 | 6.697
2021-11-07 04:45 | 17.6804 | 52.05 | 14.8088 | 6.624
2021-11-07 05:00 | 17.7071 | 51.874 | 14.8104 | 6.682
2021-11-07 05:15 | 17.6969 | 51.874 | 14.8104 | 6.658
2021-11-07 05:30 | 17.7122 | 51.874 | 14.812 | 6.69
2021-11-07 05:45 | 17.7036 | 51.874 | 14.8169 | 6.659
2021-11-07 06:00 | 17.6833 | 51.874 | 14.8195 | 6.606
2021-11-07 06:15 | 17.7184 | 51.699 | 14.8213 | 6.683
2021-11-07 06:30 | 17.6952 | 51.874 | 14.8213 | 6.629
2021-11-07 06:45 | 17.686 | 51.699 | 14.8195 | 6.612
2021-11-07 07:00 | 17.6997 | 51.699 | 14.8195 | 6.644
2021-11-07 07:15 | 17.7116 | 51.699 | 14.8229 | 6.663
2021-11-07 07:30 | 17.6753 | 51.523 | 14.822 | 6.582
2021-11-07 07:45 | 17.6923 | 51.523 | 14.8194 | 6.627
2021-11-07 08:00 | 17.6736 | 51.523 | 14.8201 | 6.582
2021-11-07 08:15 | 17.6907 | 51.523 | 14.8233 | 6.614
2021-11-07 08:30 | 17.6901 | 51.346 | 14.825 | 6.609
2021-11-07 08:45 | 17.6753 | 51.523 | 14.8292 | 6.565
2021-11-07 09:00 | 17.6566 | 51.523 | 14.8301 | 6.52
2021-11-07 09:15 | 17.6786 | 51.523 | 14.8297 | 6.572
2021-11-07 09:30 | 17.6578 | 51.346 | 14.8332 | 6.515
2021-11-07 09:45 | 17.6578 | 51.346 | 14.8334 | 6.515
2021-11-07 10:00 | 17.6833 | 51.346 | 14.8329 | 6.575
2021-11-07 10:15 | 17.6515 | 51.523 | 14.8343 | 6.498
2021-11-07 10:30 | 17.6702 | 51.523 | 14.8347 | 6.541
2021-11-07 10:45 | 17.6786 | 51.523 | 14.8381 | 6.552
2021-11-07 11:00 | 17.6537 | 51.699 | 14.8372 | 6.497
2021-11-07 11:15 | 17.656 | 51.874 | 14.8372 | 6.502
2021-11-07 11:30 | 17.626 | 52.05 | 14.8346 | 6.439
2021-11-07 11:45 | 17.6299 | 52.225 | 14.8371 | 6.442
2021-11-07 12:00 | 17.6492 | 52.401 | 14.8352 | 6.491
2021-11-07 12:15 | 17.6412 | 52.576 | 14.8324 | 6.479
2021-11-07 12:30 | 17.6027 | 52.75 | 14.8282 | 6.4
2021-11-07 12:45 | 17.6253 | 52.925 | 14.8278 | 6.453
2021-11-07 13:00 | 17.6179 | 53.274 | 14.8295 | 6.432
2021-11-07 13:15 | 17.6048 | 53.449 | 14.8288 | 6.403
2021-11-07 13:30 | 17.5594 | 53.623 | 14.8213 | 6.316
2021-11-07 13:45 | 17.6144 | 53.798 | 14.8249 | 6.434
2021-11-07 14:00 | 17.5725 | 53.973 | 14.8229 | 6.342
2021-11-07 14:15 | 17.5678 | 54.147 | 14.824 | 6.329
2021-11-07 14:30 | 17.5599 | 54.322 | 14.8205 | 6.319
2021-11-07 14:45 | 17.5718 | 54.322 | 14.8207 | 6.346
2021-11-07 15:00 | 17.5826 | 54.495 | 14.821 | 6.37
2021-11-07 15:15 | 17.5536 | 54.495 | 14.8208 | 6.304
2021-11-07 15:30 | 17.5604 | 54.495 | 14.8176 | 6.327
2021-11-07 15:45 | 17.5281 | 54.495 | 14.8137 | 6.261
2021-11-07 16:00 | 17.5248 | 54.495 | 14.8088 | 6.265
2021-11-07 16:15 | 17.5248 | 54.495 | 14.8098 | 6.262
2021-11-07 16:30 | 17.5486 | 54.495 | 14.8134 | 6.309
2021-11-07 16:45 | 17.5503 | 54.495 | 14.8131 | 6.314
2021-11-07 17:00 | 17.4884 | 54.322 | 14.8108 | 6.176
2021-11-07 17:15 | 17.5327 | 54.322 | 14.8073 | 6.287
2021-11-07 17:30 | 17.493 | 54.147 | 14.8079 | 6.194
2021-11-07 17:45 | 17.5078 | 53.973 | 14.8034 | 6.238
2021-11-07 18:00 | 17.5361 | 53.798 | 14.8008 | 6.309
2021-11-07 18:15 | 17.5117 | 53.623 | 14.7959 | 6.264
2021-11-07 18:30 | 17.5181 | 53.449 | 14.7965 | 6.278
2021-11-07 18:45 | 17.5056 | 53.274 | 14.7968 | 6.248
2021-11-07 19:00 | 17.5169 | 53.1 | 14.795 | 6.279
2021-11-07 19:15 | 17.5282 | 52.925 | 14.7966 | 6.301
2021-11-07 19:30 | 17.4904 | 52.75 | 14.7981 | 6.21
2021-11-07 19:45 | 17.5237 | 52.576 | 14.8005 | 6.282
2021-11-07 20:00 | 17.4898 | 52.576 | 14.7995 | 6.206
2021-11-07 20:15 | 17.4824 | 52.401 | 14.7985 | 6.191
2021-11-07 20:30 | 17.4836 | 52.225 | 14.795 | 6.202
2021-11-07 20:45 | 17.4865 | 52.05 | 14.7956 | 6.207
2021-11-07 21:00 | 17.4643 | 52.05 | 14.7938 | 6.16
2021-11-07 21:15 | 17.4654 | 51.874 | 14.7936 | 6.163
2021-11-07 21:30 | 17.4859 | 51.874 | 14.7927 | 6.212
2021-11-07 21:45 | 17.4615 | 51.699 | 14.7924 | 6.157
2021-11-07 22:00 | 17.4699 | 51.699 | 14.7931 | 6.175
2021-11-07 22:15 | 17.4746 | 51.523 | 14.7907 | 6.191
2021-11-07 22:30 | 17.466 | 51.523 | 14.7923 | 6.167
2021-11-07 22:45 | 17.4695 | 51.523 | 14.7896 | 6.182
2021-11-07 23:00 | 17.4553 | 51.346 | 14.7937 | 6.139
2021-11-07 23:15 | 17.4298 | 51.346 | 14.7888 | 6.092
2021-11-07 23:30 | 17.4615 | 51.172 | 14.7888 | 6.165
2021-11-07 23:45 | 17.4208 | 51.172 | 14.7894 | 6.07
2021-11-08 | 17.3748 | 51.172 | 14.7862 | 5.971
2021-11-08 00:15 | 17.4327 | 51.172 | 14.7837 | 6.11
2021-11-08 00:30 | 17.4235 | 50.995 | 14.7821 | 6.093
2021-11-08 00:45 | 17.4202 | 50.995 | 14.7821 | 6.085
2021-11-08 01:00 | 17.4099 | 50.995 | 14.7821 | 6.061
2021-11-08 01:15 | 17.4185 | 50.995 | 14.7805 | 6.085
2021-11-08 01:30 | 17.3777 | 50.995 | 14.7788 | 5.995
2021-11-08 01:45 | 17.4167 | 50.995 | 14.7764 | 6.09
2021-11-08 02:00 | 17.3976 | 50.819 | 14.7738 | 6.052
2021-11-08 02:15 | 17.3873 | 50.819 | 14.7738 | 6.028
2021-11-08 02:30 | 17.3873 | 50.819 | 14.7705 | 6.036
2021-11-08 02:45 | 17.3783 | 50.643 | 14.768 | 6.021
2021-11-08 03:00 | 17.3613 | 50.643 | 14.7696 | 5.978
2021-11-08 03:15 | 17.3697 | 50.643 | 14.767 | 6.004
2021-11-08 03:30 | 17.3528 | 50.643 | 14.7611 | 5.978
2021-11-08 03:45 | 17.351 | 50.643 | 14.7592 | 5.978
2021-11-08 04:00 | 17.3471 | 50.466 | 14.7566 | 5.975
2021-11-08 04:15 | 17.3097 | 50.466 | 14.7487 | 5.907
2021-11-08 04:30 | 17.3261 | 50.29 | 14.7516 | 5.938
2021-11-08 04:45 | 17.3465 | 50.29 | 14.7458 | 5.999
2021-11-08 05:00 | 17.3177 | 50.29 | 14.7438 | 5.937
2021-11-08 05:15 | 17.3245 | 50.29 | 14.7395 | 5.963
2021-11-08 05:30 | 17.3171 | 50.113 | 14.7363 | 5.953
2021-11-08 05:45 | 17.2831 | 50.113 | 14.7329 | 5.882
2021-11-08 06:00 | 17.3097 | 49.937 | 14.7313 | 5.947
2021-11-08 06:15 | 17.3029 | 49.937 | 14.7303 | 5.934
2021-11-08 06:30 | 17.3046 | 49.937 | 14.7276 | 5.944
2021-11-08 06:45 | 17.2757 | 49.937 | 14.7216 | 5.891
2021-11-08 07:00 | 17.2786 | 49.759 | 14.7167 | 5.91
2021-11-08 07:15 | 17.2633 | 49.759 | 14.7167 | 5.874
2021-11-08 07:30 | 17.2599 | 49.759 | 14.72 | 5.859
2021-11-08 07:45 | 17.2644 | 49.582 | 14.7167 | 5.877
2021-11-08 08:00 | 17.2593 | 49.582 | 14.719 | 5.86
2021-11-08 08:15 | 17.2593 | 49.582 | 14.719 | 5.86
2021-11-08 08:30 | 17.244 | 49.582 | 14.7161 | 5.831
2021-11-08 08:45 | 17.2253 | 49.582 | 14.7109 | 5.8
2021-11-08 09:00 | 17.2508 | 49.582 | 14.7151 | 5.849
2021-11-08 09:15 | 17.2763 | 49.582 | 14.7126 | 5.914
2021-11-08 09:30 | 17.2508 | 49.582 | 14.7173 | 5.844
2021-11-08 09:45 | 17.2287 | 49.582 | 14.7193 | 5.788
2021-11-08 10:00 | 17.2508 | 49.582 | 14.718 | 5.842
2021-11-08 10:15 | 17.2395 | 49.759 | 14.7193 | 5.813
2021-11-08 10:30 | 17.2582 | 49.759 | 14.7178 | 5.86
2021-11-08 10:45 | 17.2213 | 49.937 | 14.7138 | 5.784
2021-11-08 11:00 | 17.2332 | 49.937 | 14.7039 | 5.834
2021-11-08 11:15 | 17.2196 | 49.937 | 14.7048 | 5.801
2021-11-08 11:30 | 17.1862 | 50.113 | 14.7018 | 5.731
2021-11-08 11:45 | 17.2032 | 50.113 | 14.7051 | 5.762
2021-11-08 12:00 | 17.2054 | 50.29 | 14.6977 | 5.784
2021-11-08 12:15 | 17.1816 | 50.29 | 14.6977 | 5.73
2021-11-08 12:30 | 17.1851 | 50.29 | 14.6919 | 5.751
2021-11-08 12:45 | 17.1578 | 50.29 | 14.6836 | 5.707
2021-11-08 13:00 | 17.1561 | 50.29 | 14.6729 | 5.728
2021-11-08 13:15 | 17.1533 | 50.466 | 14.6678 | 5.733
2021-11-08 13:30 | 17.1397 | 50.466 | 14.6627 | 5.713
2021-11-08 13:45 | 17.1403 | 50.643 | 14.6575 | 5.727
2021-11-08 14:00 | 17.1237 | 50.819 | 14.654 | 5.697
2021-11-08 14:15 | 17.1323 | 50.819 | 14.6481 | 5.73
2021-11-08 14:30 | 17.1136 | 50.819 | 14.6437 | 5.697
2021-11-08 14:45 | 17.1153 | 50.819 | 14.6395 | 5.711
2021-11-08 15:00 | 17.0841 | 50.643 | 14.636 | 5.647
2021-11-08 15:15 | 17.1011 | 50.643 | 14.6275 | 5.706
2021-11-08 15:30 | 17.0876 | 50.643 | 14.625 | 5.68
2021-11-08 15:45 | 17.0689 | 50.643 | 14.6231 | 5.642
2021-11-08 16:00 | 17.0672 | 50.643 | 14.6123 | 5.663
2021-11-08 16:15 | 17.0371 | 50.819 | 14.6075 | 5.604
2021-11-08 16:30 | 17.0383 | 50.643 | 14.6018 | 5.62
2021-11-08 16:45 | 17.0184 | 50.819 | 14.5962 | 5.587
2021-11-08 17:00 | 17.006 | 50.643 | 14.593 | 5.566
2021-11-08 17:15 | 16.989 | 50.643 | 14.5882 | 5.538
2021-11-08 17:30 | 17.0083 | 50.819 | 14.5833 | 5.594
2021-11-08 17:45 | 17.0009 | 50.643 | 14.5864 | 5.569
2021-11-08 18:00 | 16.9664 | 50.466 | 14.5785 | 5.508
2021-11-08 18:15 | 17.002 | 50.466 | 14.5669 | 5.617
2021-11-08 18:30 | 16.9958 | 50.643 | 14.5679 | 5.6
2021-11-08 18:45 | 16.9783 | 50.466 | 14.5647 | 5.567
2021-11-08 19:00 | 16.9783 | 50.466 | 14.5515 | 5.598
2021-11-08 19:15 | 16.9765 | 50.466 | 14.5457 | 5.607
2021-11-08 19:30 | 16.9664 | 50.466 | 14.5424 | 5.591
2021-11-08 19:45 | 16.9732 | 50.466 | 14.5424 | 5.607
2021-11-08 20:00 | 16.9749 | 50.466 | 14.5439 | 5.607
2021-11-08 20:15 | 16.9625 | 50.29 | 14.5431 | 5.581
2021-11-08 20:30 | 16.9783 | 50.466 | 14.5381 | 5.629
2021-11-08 20:45 | 16.9408 | 50.466 | 14.5357 | 5.548
2021-11-08 21:00 | 16.9115 | 50.29 | 14.5332 | 5.486
2021-11-08 21:15 | 16.9591 | 50.29 | 14.5308 | 5.601
2021-11-08 21:30 | 16.9488 | 50.29 | 14.5366 | 5.564
2021-11-08 21:45 | 16.9455 | 50.29 | 14.5309 | 5.57
2021-11-08 22:00 | 16.9301 | 50.29 | 14.5316 | 5.532
2021-11-08 22:15 | 16.9324 | 50.466 | 14.5399 | 5.519
2021-11-08 22:30 | 16.9545 | 50.466 | 14.5383 | 5.573
2021-11-08 22:45 | 16.9527 | 50.466 | 14.5399 | 5.566
2021-11-08 23:00 | 16.9527 | 50.466 | 14.5415 | 5.562
2021-11-08 23:15 | 16.9562 | 50.466 | 14.539 | 5.576
2021-11-08 23:30 | 16.9375 | 50.466 | 14.5357 | 5.54
2021-11-08 23:45 | 16.9613 | 50.466 | 14.5413 | 5.582
2021-11-09 | 16.9449 | 50.643 | 14.5438 | 5.539
2021-11-09 00:15 | 16.9137 | 50.466 | 14.5487 | 5.455
2021-11-09 00:30 | 16.9687 | 50.643 | 14.5528 | 5.573
2021-11-09 00:45 | 16.9687 | 50.643 | 14.5561 | 5.565
2021-11-09 01:00 | 16.9381 | 50.643 | 14.5628 | 5.479
2021-11-09 01:15 | 16.9533 | 50.643 | 14.5718 | 5.493
2021-11-09 01:30 | 16.9194 | 50.643 | 14.5702 | 5.419
2021-11-09 01:45 | 16.9607 | 50.819 | 14.5734 | 5.507
2021-11-09 02:00 | 16.9726 | 50.819 | 14.5817 | 5.515
2021-11-09 02:15 | 16.9709 | 50.819 | 14.5766 | 5.523
2021-11-09 02:30 | 16.9861 | 50.819 | 14.579 | 5.552
2021-11-09 02:45 | 16.9759 | 50.819 | 14.5799 | 5.527
2021-11-09 03:00 | 16.9742 | 50.819 | 14.5847 | 5.512
2021-11-09 03:15 | 16.9878 | 50.819 | 14.5904 | 5.53
2021-11-09 03:30 | 16.9913 | 50.819 | 14.5946 | 5.528
2021-11-09 03:45 | 17.0003 | 50.995 | 14.6018 | 5.532
2021-11-09 04:00 | 17.0003 | 50.995 | 14.6069 | 5.521
2021-11-09 04:15 | 17.0054 | 50.995 | 14.6101 | 5.525
2021-11-09 04:30 | 17.0122 | 50.995 | 14.6143 | 5.531
2021-11-09 04:45 | 17.0122 | 50.995 | 14.6259 | 5.504
2021-11-09 05:00 | 17.0428 | 50.995 | 14.6308 | 5.564
2021-11-09 05:15 | 17.0631 | 50.995 | 14.6375 | 5.595
2021-11-09 05:30 | 17.0377 | 50.995 | 14.644 | 5.521
2021-11-09 05:45 | 17.0767 | 50.995 | 14.6523 | 5.592
2021-11-09 06:00 | 17.0904 | 50.995 | 14.654 | 5.62
2021-11-09 06:15 | 17.0988 | 50.995 | 14.6639 | 5.616
2021-11-09 06:30 | 17.0631 | 50.995 | 14.6672 | 5.526
2021-11-09 06:45 | 17.0818 | 50.995 | 14.6755 | 5.551
2021-11-09 07:00 | 17.1023 | 50.995 | 14.6813 | 5.584
2021-11-09 07:15 | 17.1159 | 50.995 | 14.6862 | 5.604
2021-11-09 07:30 | 17.1703 | 50.995 | 14.6945 | 5.711
2021-11-09 07:45 | 17.1481 | 50.995 | 14.6962 | 5.656
2021-11-09 08:00 | 17.1804 | 50.995 | 14.7045 | 5.711
2021-11-09 08:15 | 17.2042 | 50.995 | 14.7094 | 5.755
2021-11-09 08:30 | 17.2179 | 50.995 | 14.717 | 5.769
2021-11-09 08:45 | 17.2405 | 51.172 | 14.7237 | 5.805
2021-11-09 09:00 | 17.2366 | 50.995 | 14.7326 | 5.776
2021-11-09 09:15 | 17.2791 | 50.995 | 14.7386 | 5.86
2021-11-09 09:30 | 17.3 | 51.172 | 14.7402 | 5.905
2021-11-09 09:45 | 17.3118 | 51.172 | 14.7427 | 5.926
2021-11-09 10:00 | 17.3646 | 51.172 | 14.7499 | 6.031
2021-11-09 10:15 | 17.4037 | 51.172 | 14.7463 | 6.13
2021-11-09 10:30 | 17.4156 | 51.172 | 14.7495 | 6.15
2021-11-09 10:45 | 17.5414 | 51.172 | 14.7551 | 6.427
2021-11-09 11:00 | 17.5506 | 51.346 | 14.7676 | 6.419
2021-11-09 11:15 | 17.5982 | 51.346 | 14.7666 | 6.531
2021-11-09 11:30 | 17.7275 | 51.346 | 14.773 | 6.815
2021-11-09 11:45 | 17.7275 | 51.346 | 14.7775 | 6.805
2021-11-09 12:00 | 17.7871 | 51.346 | 14.7772 | 6.943
2021-11-09 12:15 | 17.8382 | 51.346 | 14.7795 | 7.055
2021-11-09 12:30 | 17.9454 | 51.346 | 14.7825 | 7.296
2021-11-09 12:45 | 18.0317 | 51.172 | 14.785 | 7.489
2021-11-09 13:00 | 18.0936 | 51.346 | 14.7828 | 7.637
2021-11-09 13:15 | 18.1992 | 51.346 | 14.7849 | 7.876
2021-11-09 13:30 | 18.2906 | 51.172 | 14.7902 | 8.074
2021-11-09 13:45 | 18.3297 | 51.172 | 14.7912 | 8.162
2021-11-09 14:00 | 18.4462 | 51.346 | 14.7989 | 8.413
2021-11-09 14:15 | 18.5434 | 51.346 | 14.7997 | 8.635
2021-11-09 14:30 | 18.6049 | 51.346 | 14.801 | 8.774
2021-11-09 14:45 | 18.6559 | 51.346 | 14.8031 | 8.887
2021-11-09 15:00 | 18.7225 | 51.346 | 14.8008 | 9.046
2021-11-09 15:15 | 18.777 | 51.346 | 14.8039 | 9.165
2021-11-09 15:30 | 18.83 | 51.346 | 14.8039 | 9.287
2021-11-09 15:45 | 18.851 | 51.523 | 14.8078 | 9.326
2021-11-09 16:00 | 18.8765 | 51.523 | 14.8069 | 9.387
2021-11-09 16:15 | 18.8868 | 51.523 | 14.8121 | 9.399
2021-11-09 16:30 | 18.9363 | 51.523 | 14.8073 | 9.524
2021-11-09 16:45 | 18.9705 | 51.523 | 14.8126 | 9.591
2021-11-09 17:00 | 18.9705 | 51.523 | 14.8095 | 9.598
2021-11-09 17:15 | 18.9789 | 51.523 | 14.8131 | 9.609
2021-11-09 17:30 | 19.0114 | 51.523 | 14.8095 | 9.692
2021-11-09 17:45 | 19.0182 | 51.523 | 14.8114 | 9.704
2021-11-09 18:00 | 19.0301 | 51.523 | 14.8097 | 9.735
2021-11-09 18:15 | 19.0568 | 51.346 | 14.8127 | 9.79
2021-11-09 18:30 | 19.0638 | 51.346 | 14.813 | 9.805
2021-11-09 18:45 | 19.0654 | 51.346 | 14.8149 | 9.804
2021-11-09 19:00 | 19.0706 | 51.346 | 14.8076 | 9.833
2021-11-09 19:15 | 19.1006 | 51.172 | 14.8202 | 9.873
2021-11-09 19:30 | 19.1041 | 51.172 | 14.8285 | 9.862
2021-11-09 19:45 | 19.1245 | 51.172 | 14.8311 | 9.903
2021-11-09 20:00 | 19.1222 | 50.995 | 14.8279 | 9.905
2021-11-09 20:15 | 19.1393 | 50.995 | 14.8321 | 9.935
2021-11-09 20:30 | 19.1479 | 50.995 | 14.8305 | 9.959
2021-11-09 20:45 | 19.1666 | 50.995 | 14.8314 | 10
2021-11-09 21:00 | 19.1495 | 50.995 | 14.8305 | 9.962
2021-11-09 21:15 | 19.1598 | 50.995 | 14.8339 | 9.978
2021-11-09 21:30 | 19.1837 | 50.995 | 14.8363 | 10.028
2021-11-09 21:45 | 19.1888 | 50.995 | 14.8406 | 10.03
2021-11-09 22:00 | 19.2092 | 50.995 | 14.8381 | 10.083
2021-11-09 22:15 | 19.2024 | 50.995 | 14.8406 | 10.061
2021-11-09 22:30 | 19.2314 | 50.995 | 14.8356 | 10.14
2021-11-09 22:45 | 19.2281 | 50.995 | 14.8388 | 10.125
2021-11-09 23:00 | 19.2468 | 50.995 | 14.8388 | 10.168
2021-11-09 23:15 | 19.2452 | 50.995 | 14.8323 | 10.179
2021-11-09 23:30 | 19.297 | 51.172 | 14.8332 | 10.297
2021-11-09 23:45 | 19.3106 | 51.172 | 14.8274 | 10.341
2021-11-10 | 19.3174 | 51.172 | 14.8265 | 10.359
2021-11-10 00:15 | 19.3242 | 51.172 | 14.8289 | 10.369
2021-11-10 00:30 | 19.3295 | 51.172 | 14.8298 | 10.379
2021-11-10 00:45 | 19.3721 | 51.172 | 14.8305 | 10.476
2021-11-10 01:00 | 19.3875 | 51.172 | 14.8339 | 10.504
2021-11-10 01:15 | 19.3994 | 51.172 | 14.8347 | 10.529
2021-11-10 01:30 | 19.4268 | 51.172 | 14.8413 | 10.577
2021-11-10 01:45 | 19.425 | 51.172 | 14.8455 | 10.563
2021-11-10 02:00 | 19.4694 | 51.172 | 14.8488 | 10.658
2021-11-10 02:15 | 19.4797 | 51.172 | 14.8488 | 10.682
2021-11-10 02:30 | 19.4865 | 51.172 | 14.8488 | 10.698
2021-11-10 02:45 | 19.4984 | 51.172 | 14.8488 | 10.725
2021-11-10 03:00 | 19.5122 | 51.172 | 14.8439 | 10.768
2021-11-10 03:15 | 19.5196 | 51.346 | 14.8439 | 10.785
2021-11-10 03:30 | 19.5367 | 51.346 | 14.8479 | 10.815
2021-11-10 03:45 | 19.5624 | 51.346 | 14.8497 | 10.871
2021-11-10 04:00 | 19.5708 | 51.346 | 14.843 | 10.905
2021-11-10 04:15 | 19.5607 | 51.346 | 14.8332 | 10.905
2021-11-10 04:30 | 19.5829 | 51.346 | 14.8363 | 10.949
2021-11-10 04:45 | 19.6 | 51.346 | 14.8339 | 10.994
2021-11-10 05:00 | 19.6119 | 51.346 | 14.8356 | 11.017
2021-11-10 05:15 | 19.628 | 51.523 | 14.8381 | 11.049
2021-11-10 05:30 | 19.6296 | 51.523 | 14.8381 | 11.052
2021-11-10 05:45 | 19.6348 | 51.523 | 14.8421 | 11.055
2021-11-10 06:00 | 19.6296 | 51.523 | 14.8314 | 11.068
2021-11-10 06:15 | 19.6433 | 51.523 | 14.8381 | 11.084
2021-11-10 06:30 | 19.6467 | 51.523 | 14.8446 | 11.077
2021-11-10 06:45 | 19.657 | 51.523 | 14.8388 | 11.114
2021-11-10 07:00 | 19.662 | 51.523 | 14.8413 | 11.12
2021-11-10 07:15 | 19.6472 | 51.699 | 14.8388 | 11.091
2021-11-10 07:30 | 19.649 | 51.699 | 14.8437 | 11.084
2021-11-10 07:45 | 19.6593 | 51.699 | 14.8446 | 11.106
2021-11-10 08:00 | 19.6303 | 51.699 | 14.8462 | 11.035
2021-11-10 08:15 | 19.6387 | 51.699 | 14.8487 | 11.049
2021-11-10 08:30 | 19.6575 | 51.699 | 14.8578 | 11.071
2021-11-10 08:45 | 19.6525 | 51.699 | 14.8627 | 11.048
2021-11-10 09:00 | 19.6404 | 51.699 | 14.8619 | 11.023
2021-11-10 09:15 | 19.6103 | 51.874 | 14.8619 | 10.953
2021-11-10 09:30 | 19.6188 | 51.874 | 14.8633 | 10.969
2021-11-10 09:45 | 19.6137 | 51.874 | 14.8623 | 10.96
2021-11-10 10:00 | 19.5871 | 52.05 | 14.862 | 10.899
2021-11-10 10:15 | 19.5904 | 52.05 | 14.8598 | 10.912
2021-11-10 10:30 | 19.5785 | 52.05 | 14.8645 | 10.874
2021-11-10 10:45 | 19.562 | 52.225 | 14.864 | 10.836
2021-11-10 11:00 | 19.5569 | 52.225 | 14.8646 | 10.823
2021-11-10 11:15 | 19.537 | 52.401 | 14.8654 | 10.776
2021-11-10 11:30 | 19.5438 | 52.401 | 14.8698 | 10.781
2021-11-10 11:45 | 19.5148 | 52.401 | 14.8636 | 10.729
2021-11-10 12:00 | 19.488 | 52.576 | 14.8671 | 10.659
2021-11-10 12:15 | 19.5 | 52.576 | 14.8649 | 10.692
2021-11-10 12:30 | 19.4802 | 52.75 | 14.8649 | 10.646
2021-11-10 12:45 | 19.4648 | 52.75 | 14.8627 | 10.615
2021-11-10 13:00 | 19.4619 | 52.925 | 14.8633 | 10.607
2021-11-10 13:15 | 19.4397 | 52.925 | 14.8655 | 10.551
2021-11-10 13:30 | 19.4266 | 53.1 | 14.8617 | 10.53
2021-11-10 13:45 | 19.3891 | 53.1 | 14.8625 | 10.441
2021-11-10 14:00 | 19.4027 | 53.1 | 14.8614 | 10.475
2021-11-10 14:15 | 19.3794 | 53.274 | 14.8626 | 10.419
2021-11-10 14:30 | 19.3794 | 53.274 | 14.863 | 10.418
2021-11-10 14:45 | 19.3554 | 53.274 | 14.8627 | 10.363
2021-11-10 15:00 | 19.3282 | 53.274 | 14.8593 | 10.308
2021-11-10 15:15 | 19.3196 | 53.274 | 14.8603 | 10.286
2021-11-10 15:30 | 19.2684 | 53.274 | 14.859 | 10.171
2021-11-10 15:45 | 19.2871 | 53.274 | 14.8561 | 10.221
2021-11-10 16:00 | 19.2793 | 53.449 | 14.8571 | 10.201
2021-11-10 16:15 | 19.2604 | 53.449 | 14.8556 | 10.16
2021-11-10 16:30 | 19.2468 | 53.449 | 14.8551 | 10.13
2021-11-10 16:45 | 19.2246 | 53.449 | 14.852 | 10.086
2021-11-10 17:00 | 19.204 | 53.449 | 14.854 | 10.034
2021-11-10 17:15 | 19.2024 | 53.449 | 14.8533 | 10.032
2021-11-10 17:30 | 19.1682 | 53.449 | 14.8514 | 9.957
2021-11-10 17:45 | 19.1767 | 53.449 | 14.8533 | 9.973
2021-11-10 18:00 | 19.1573 | 53.274 | 14.8503 | 9.935
2021-11-10 18:15 | 19.1419 | 53.274 | 14.8513 | 9.897
2021-11-10 18:30 | 19.0925 | 53.274 | 14.8516 | 9.782
2021-11-10 18:45 | 19.1215 | 53.274 | 14.8508 | 9.851
2021-11-10 19:00 | 19.0942 | 53.274 | 14.8578 | 9.772
2021-11-10 19:15 | 19.0857 | 53.274 | 14.8606 | 9.746
2021-11-10 19:30 | 19.0652 | 53.274 | 14.8609 | 9.698
2021-11-10 19:45 | 19.0629 | 53.1 | 14.8627 | 9.688
2021-11-10 20:00 | 19.0458 | 53.1 | 14.8604 | 9.654
2021-11-10 20:15 | 19.0372 | 53.1 | 14.858 | 9.64
2021-11-10 20:30 | 19.0185 | 53.1 | 14.858 | 9.597
2021-11-10 20:45 | 19.0082 | 53.1 | 14.8636 | 9.56
2021-11-10 21:00 | 18.9724 | 53.1 | 14.862 | 9.481
2021-11-10 21:15 | 18.9759 | 53.1 | 14.8613 | 9.491
2021-11-10 21:30 | 18.9689 | 53.1 | 14.8613 | 9.475
2021-11-10 21:45 | 18.957 | 53.1 | 14.8606 | 9.449
2021-11-10 22:00 | 18.9263 | 53.1 | 14.8606 | 9.378
2021-11-10 22:15 | 18.9229 | 53.1 | 14.8629 | 9.365
2021-11-10 22:30 | 18.9126 | 53.1 | 14.8613 | 9.345
2021-11-10 22:45 | 18.8899 | 52.925 | 14.8639 | 9.287
2021-11-10 23:00 | 18.8712 | 52.925 | 14.8601 | 9.252
2021-11-10 23:15 | 18.8455 | 52.925 | 14.8593 | 9.195
2021-11-10 23:30 | 18.849 | 52.925 | 14.8652 | 9.189
2021-11-10 23:45 | 18.8369 | 52.925 | 14.8677 | 9.156
2021-11-11 | 18.8285 | 52.925 | 14.8684 | 9.135
2021-11-11 00:15 | 18.7995 | 52.925 | 14.8674 | 9.07
2021-11-11 00:30 | 18.7892 | 52.925 | 14.8674 | 9.046
2021-11-11 00:45 | 18.8079 | 52.925 | 14.8674 | 9.089
2021-11-11 01:00 | 18.7789 | 52.925 | 14.8658 | 9.026
2021-11-11 01:15 | 18.7466 | 52.925 | 14.8674 | 8.948
2021-11-11 01:30 | 18.7516 | 52.925 | 14.873 | 8.947
2021-11-11 01:45 | 18.7329 | 52.925 | 14.8698 | 8.911
2021-11-11 02:00 | 18.7057 | 52.925 | 14.8688 | 8.85
2021-11-11 02:15 | 18.7193 | 52.925 | 14.8639 | 8.893
2021-11-11 02:30 | 18.6714 | 52.925 | 14.8629 | 8.785
2021-11-11 02:45 | 18.6698 | 52.925 | 14.8654 | 8.776
2021-11-11 03:00 | 18.6714 | 52.925 | 14.8636 | 8.783
2021-11-11 03:15 | 18.6595 | 52.925 | 14.8677 | 8.747
2021-11-11 03:30 | 18.6442 | 52.925 | 14.8694 | 8.707
2021-11-11 03:45 | 18.6424 | 52.925 | 14.8669 | 8.709
2021-11-11 04:00 | 18.634 | 52.925 | 14.8669 | 8.689
2021-11-11 04:15 | 18.5846 | 52.925 | 14.8662 | 8.577
2021-11-11 04:30 | 18.6015 | 52.925 | 14.8629 | 8.624
2021-11-11 04:45 | 18.576 | 52.925 | 14.8622 | 8.567
2021-11-11 05:00 | 18.5811 | 52.925 | 14.8598 | 8.584
2021-11-11 05:15 | 18.5777 | 52.925 | 14.8591 | 8.578
2021-11-11 05:30 | 18.5555 | 52.925 | 14.8591 | 8.526
2021-11-11 05:45 | 18.5521 | 52.925 | 14.8584 | 8.52
2021-11-11 06:00 | 18.5453 | 52.925 | 14.8584 | 8.504
2021-11-11 06:15 | 18.5351 | 52.925 | 14.8568 | 8.485
2021-11-11 06:30 | 18.4822 | 52.925 | 14.8601 | 8.355
2021-11-11 06:45 | 18.5334 | 52.925 | 14.8617 | 8.469
2021-11-11 07:00 | 18.5038 | 52.75 | 14.8633 | 8.397
2021-11-11 07:15 | 18.497 | 52.75 | 14.861 | 8.387
2021-11-11 07:30 | 18.4561 | 52.75 | 14.8619 | 8.291
2021-11-11 07:45 | 18.4543 | 52.75 | 14.8629 | 8.284
2021-11-11 08:00 | 18.4798 | 52.75 | 14.8623 | 8.344
2021-11-11 08:15 | 18.4372 | 52.75 | 14.861 | 8.249
2021-11-11 08:30 | 18.4009 | 52.576 | 14.8603 | 8.167
2021-11-11 08:45 | 18.4146 | 52.576 | 14.8613 | 8.196
2021-11-11 09:00 | 18.4111 | 52.576 | 14.8613 | 8.188
2021-11-11 09:15 | 18.4247 | 52.576 | 14.8629 | 8.216
2021-11-11 09:30 | 18.4009 | 52.576 | 14.8611 | 8.165
2021-11-11 09:45 | 18.3758 | 52.75 | 14.8654 | 8.098
2021-11-11 10:00 | 18.3743 | 52.75 | 14.8665 | 8.091
2021-11-11 10:15 | 18.3844 | 52.75 | 14.8697 | 8.107
2021-11-11 10:30 | 18.2827 | 52.925 | 14.8742 | 7.862
2021-11-11 10:45 | 18.3378 | 53.1 | 14.8749 | 7.988
2021-11-11 11:00 | 18.3669 | 53.1 | 14.8742 | 8.056
2021-11-11 11:15 | 18.347 | 53.274 | 14.8742 | 8.011
2021-11-11 11:30 | 18.3339 | 53.449 | 14.8786 | 7.97
2021-11-11 11:45 | 18.3209 | 53.623 | 14.8745 | 7.95
2021-11-11 12:00 | 18.281 | 53.973 | 14.8723 | 7.863
2021-11-11 12:15 | 18.3038 | 54.147 | 14.8723 | 7.915
2021-11-11 12:30 | 18.2788 | 54.322 | 14.8717 | 7.859
2021-11-11 12:45 | 18.2862 | 54.495 | 14.87 | 7.88
2021-11-11 13:00 | 18.2872 | 54.842 | 14.8707 | 7.881
2021-11-11 13:15 | 18.2861 | 55.017 | 14.8691 | 7.882
2021-11-11 13:30 | 18.2344 | 55.364 | 14.8645 | 7.773
2021-11-11 13:45 | 18.206 | 55.537 | 14.8596 | 7.719
2021-11-11 14:00 | 18.2253 | 55.711 | 14.8551 | 7.774
2021-11-11 14:15 | 18.2191 | 55.884 | 14.8561 | 7.757
2021-11-11 14:30 | 18.215 | 56.23 | 14.8506 | 7.761
2021-11-11 14:45 | 18.2185 | 56.23 | 14.8501 | 7.77
2021-11-11 15:00 | 18.1439 | 56.404 | 14.8474 | 7.604
2021-11-11 15:15 | 18.1854 | 56.577 | 14.8456 | 7.704
2021-11-11 15:30 | 18.1821 | 56.577 | 14.8445 | 7.699
2021-11-11 15:45 | 18.1554 | 56.75 | 14.8417 | 7.644
2021-11-11 16:00 | 18.1628 | 56.923 | 14.8433 | 7.657
2021-11-11 16:15 | 18.127 | 56.923 | 14.8435 | 7.574
2021-11-11 16:30 | 18.1457 | 56.923 | 14.844 | 7.616
2021-11-11 16:45 | 18.1507 | 56.923 | 14.844 | 7.627
2021-11-11 17:00 | 18.1093 | 56.75 | 14.8435 | 7.533
2021-11-11 17:15 | 18.1093 | 56.75 | 14.845 | 7.529
2021-11-11 17:30 | 18.0526 | 56.577 | 14.8404 | 7.409
2021-11-11 17:45 | 18.0798 | 56.577 | 14.8394 | 7.475
2021-11-11 18:00 | 18.0832 | 56.577 | 14.8417 | 7.477
2021-11-11 18:15 | 18.0639 | 56.404 | 14.8414 | 7.433
2021-11-11 18:30 | 18.0826 | 56.404 | 14.8398 | 7.48
2021-11-11 18:45 | 18.0997 | 56.404 | 14.8384 | 7.523
2021-11-11 19:00 | 18.0837 | 56.23 | 14.8378 | 7.487
2021-11-11 19:15 | 18.0565 | 56.23 | 14.8427 | 7.413
2021-11-11 19:30 | 18.073 | 56.057 | 14.841 | 7.455
2021-11-11 19:45 | 18.044 | 56.057 | 14.8427 | 7.384
2021-11-11 20:00 | 17.9889 | 55.884 | 14.841 | 7.261
2021-11-11 20:15 | 18.0294 | 55.711 | 14.8413 | 7.354
2021-11-11 20:30 | 18.0241 | 55.711 | 14.8397 | 7.345
2021-11-11 20:45 | 18.022 | 55.537 | 14.839 | 7.342
2021-11-11 21:00 | 18.0356 | 55.537 | 14.8392 | 7.373
2021-11-11 21:15 | 18.0202 | 55.537 | 14.8369 | 7.343
2021-11-11 21:30 | 17.9998 | 55.537 | 14.8379 | 7.293
2021-11-11 21:45 | 17.9924 | 55.364 | 14.8388 | 7.274
2021-11-11 22:00 | 18.0111 | 55.364 | 14.8398 | 7.315
2021-11-11 22:15 | 18.0231 | 55.364 | 14.8407 | 7.341
2021-11-11 22:30 | 17.9702 | 55.364 | 14.8407 | 7.219
2021-11-11 22:45 | 17.9941 | 55.364 | 14.845 | 7.264
2021-11-11 23:00 | 17.9766 | 55.189 | 14.8466 | 7.22
2021-11-11 23:15 | 17.9748 | 55.189 | 14.8493 | 7.21
2021-11-11 23:30 | 17.9612 | 55.189 | 14.8482 | 7.18
2021-11-11 23:45 | 17.9339 | 55.189 | 14.8477 | 7.119
2021-11-12 | 17.9475 | 55.189 | 14.8503 | 7.144
2021-11-12 00:15 | 17.9526 | 55.189 | 14.8519 | 7.152
2021-11-12 00:30 | 17.9612 | 55.189 | 14.8535 | 7.168
2021-11-12 00:45 | 17.9594 | 55.189 | 14.8552 | 7.16
2021-11-12 01:00 | 17.9526 | 55.189 | 14.8522 | 7.152
2021-11-12 01:15 | 17.9316 | 55.017 | 14.8507 | 7.107
2021-11-12 01:30 | 17.9283 | 55.017 | 14.8532 | 7.093
2021-11-12 01:45 | 17.9078 | 55.017 | 14.8482 | 7.057
2021-11-12 02:00 | 17.9078 | 55.017 | 14.8482 | 7.057
2021-11-12 02:15 | 17.9095 | 55.017 | 14.8482 | 7.061
2021-11-12 02:30 | 17.9095 | 55.017 | 14.8466 | 7.065
2021-11-12 02:45 | 17.8669 | 55.017 | 14.8482 | 6.963
2021-11-12 03:00 | 17.9043 | 55.017 | 14.8493 | 7.047
2021-11-12 03:15 | 17.9022 | 54.842 | 14.8493 | 7.042
2021-11-12 03:30 | 17.8663 | 54.842 | 14.8485 | 6.961
2021-11-12 03:45 | 17.8936 | 54.842 | 14.8501 | 7.02
2021-11-12 04:00 | 17.8868 | 54.842 | 14.8468 | 7.012
2021-11-12 04:15 | 17.8681 | 54.842 | 14.8485 | 6.965
2021-11-12 04:30 | 17.8646 | 54.842 | 14.8485 | 6.957
2021-11-12 04:45 | 17.8306 | 54.842 | 14.8468 | 6.883
2021-11-12 05:00 | 17.8749 | 54.842 | 14.8459 | 6.987
2021-11-12 05:15 | 17.8476 | 54.842 | 14.8449 | 6.926
2021-11-12 05:30 | 17.8634 | 55.017 | 14.8449 | 6.963
2021-11-12 05:45 | 17.8141 | 55.017 | 14.8456 | 6.847
2021-11-12 06:00 | 17.8295 | 55.017 | 14.8432 | 6.888
2021-11-12 06:15 | 17.8243 | 55.017 | 14.8448 | 6.873
2021-11-12 06:30 | 17.8243 | 55.017 | 14.8421 | 6.879
2021-11-12 06:45 | 17.8022 | 55.017 | 14.8421 | 6.828
2021-11-12 07:00 | 17.8328 | 55.017 | 14.8471 | 6.887
2021-11-12 07:15 | 17.8243 | 55.017 | 14.8464 | 6.869
2021-11-12 07:30 | 17.8141 | 55.017 | 14.8504 | 6.836
2021-11-12 07:45 | 17.8073 | 55.017 | 14.853 | 6.814
2021-11-12 08:00 | 17.7919 | 55.017 | 14.8546 | 6.775
2021-11-12 08:15 | 17.8038 | 55.017 | 14.8546 | 6.803
2021-11-12 08:30 | 17.7613 | 55.017 | 14.8572 | 6.699
2021-11-12 08:45 | 17.8038 | 55.017 | 14.8597 | 6.791
2021-11-12 09:00 | 17.8005 | 55.017 | 14.8627 | 6.776
2021-11-12 09:15 | 17.8038 | 55.017 | 14.8635 | 6.782
2021-11-12 09:30 | 17.8073 | 55.017 | 14.8649 | 6.787
2021-11-12 09:45 | 17.7868 | 55.017 | 14.8662 | 6.737
2021-11-12 10:00 | 17.7699 | 55.017 | 14.8687 | 6.692
2021-11-12 10:15 | 17.78 | 55.017 | 14.8703 | 6.712
2021-11-12 10:30 | 17.7652 | 55.189 | 14.8719 | 6.674
2021-11-12 10:45 | 17.7703 | 55.189 | 14.8723 | 6.685
2021-11-12 11:00 | 17.7687 | 55.189 | 14.8752 | 6.674
2021-11-12 11:15 | 17.7721 | 55.189 | 14.8755 | 6.681
2021-11-12 11:30 | 17.7692 | 55.364 | 14.8745 | 6.677
2021-11-12 11:45 | 17.713 | 55.364 | 14.8759 | 6.544
2021-11-12 12:00 | 17.7539 | 55.364 | 14.8775 | 6.635
2021-11-12 12:15 | 17.742 | 55.364 | 14.8733 | 6.617
2021-11-12 12:30 | 17.7425 | 55.537 | 14.8729 | 6.619
2021-11-12 12:45 | 17.7477 | 55.537 | 14.871 | 6.636
2021-11-12 13:00 | 17.7374 | 55.537 | 14.8713 | 6.611
2021-11-12 13:15 | 17.7243 | 55.711 | 14.8693 | 6.586
2021-11-12 13:30 | 17.692 | 55.711 | 14.8662 | 6.518
2021-11-12 13:45 | 17.7124 | 55.711 | 14.8642 | 6.57
2021-11-12 14:00 | 17.6926 | 55.884 | 14.8614 | 6.53
2021-11-12 14:15 | 17.6965 | 56.057 | 14.8627 | 6.536
2021-11-12 14:30 | 17.6698 | 56.23 | 14.864 | 6.472
2021-11-12 14:45 | 17.6891 | 56.404 | 14.8616 | 6.522
2021-11-12 15:00 | 17.6839 | 56.404 | 14.8577 | 6.519
2021-11-12 15:15 | 17.6743 | 56.577 | 14.8559 | 6.501
2021-11-12 15:30 | 17.6441 | 56.75 | 14.853 | 6.438
2021-11-12 15:45 | 17.6611 | 56.75 | 14.852 | 6.48
2021-11-12 16:00 | 17.6288 | 56.75 | 14.8504 | 6.409
2021-11-12 16:15 | 17.6459 | 56.75 | 14.8503 | 6.448
2021-11-12 16:30 | 17.6272 | 56.75 | 14.85 | 6.406
2021-11-12 16:45 | 17.6475 | 56.75 | 14.8472 | 6.459
2021-11-12 17:00 | 17.634 | 56.75 | 14.8477 | 6.427
2021-11-12 17:15 | 17.6424 | 56.75 | 14.849 | 6.443
2021-11-12 17:30 | 17.6391 | 56.75 | 14.851 | 6.431
2021-11-12 17:45 | 17.5982 | 56.75 | 14.8514 | 6.336
2021-11-12 18:00 | 17.6237 | 56.75 | 14.8517 | 6.394
2021-11-12 18:15 | 17.6441 | 56.75 | 14.8543 | 6.435
2021-11-12 18:30 | 17.6112 | 56.577 | 14.8581 | 6.35
2021-11-12 18:45 | 17.6198 | 56.577 | 14.8561 | 6.375
2021-11-12 19:00 | 17.6334 | 56.577 | 14.8571 | 6.404
2021-11-12 19:15 | 17.5993 | 56.577 | 14.8564 | 6.327
2021-11-12 19:30 | 17.5818 | 56.404 | 14.8606 | 6.277
2021-11-12 19:45 | 17.6038 | 56.404 | 14.8598 | 6.329
2021-11-12 20:00 | 17.571 | 56.23 | 14.8582 | 6.257
2021-11-12 20:15 | 17.605 | 56.23 | 14.8632 | 6.324
2021-11-12 20:30 | 17.6067 | 56.23 | 14.8598 | 6.336
2021-11-12 20:45 | 17.5863 | 56.23 | 14.8526 | 6.306
2021-11-12 21:00 | 17.579 | 56.057 | 14.8568 | 6.279
2021-11-12 21:15 | 17.5926 | 56.057 | 14.8527 | 6.32
2021-11-12 21:30 | 17.5654 | 56.057 | 14.8522 | 6.258
2021-11-12 21:45 | 17.5823 | 56.057 | 14.853 | 6.296
2021-11-12 22:00 | 17.5818 | 55.884 | 14.8516 | 6.298
2021-11-12 22:15 | 17.5461 | 55.884 | 14.8551 | 6.207
2021-11-12 22:30 | 17.5699 | 55.884 | 14.8506 | 6.273
2021-11-12 22:45 | 17.5512 | 55.884 | 14.8523 | 6.225
2021-11-12 23:00 | 17.5642 | 55.711 | 14.8533 | 6.253
2021-11-12 23:15 | 17.5761 | 55.711 | 14.8535 | 6.28
2021-11-12 23:30 | 17.549 | 55.711 | 14.8485 | 6.229
2021-11-12 23:45 | 17.533 | 55.537 | 14.8472 | 6.195
2021-11-13 | 17.5535 | 55.537 | 14.8466 | 6.244
2021-11-13 00:15 | 17.5467 | 55.537 | 14.8443 | 6.233
2021-11-13 00:30 | 17.5246 | 55.537 | 14.8452 | 6.181
2021-11-13 00:45 | 17.5206 | 55.364 | 14.845 | 6.171
2021-11-13 01:00 | 17.5309 | 55.364 | 14.845 | 6.195
2021-11-13 01:15 | 17.511 | 55.537 | 14.8449 | 6.15
2021-11-13 01:30 | 17.4888 | 55.537 | 14.8424 | 6.104
2021-11-13 01:45 | 17.5262 | 55.537 | 14.8465 | 6.181
2021-11-13 02:00 | 17.5246 | 55.537 | 14.8472 | 6.176
2021-11-13 02:15 | 17.5262 | 55.537 | 14.8506 | 6.172
2021-11-13 02:30 | 17.5365 | 55.537 | 14.8553 | 6.185
2021-11-13 02:45 | 17.5075 | 55.537 | 14.852 | 6.125
2021-11-13 03:00 | 17.4979 | 55.711 | 14.8511 | 6.105
2021-11-13 03:15 | 17.4707 | 55.711 | 14.8469 | 6.052
2021-11-13 03:30 | 17.5251 | 55.711 | 14.8443 | 6.184
2021-11-13 03:45 | 17.4723 | 55.711 | 14.8401 | 6.071
2021-11-13 04:00 | 17.457 | 55.711 | 14.8392 | 6.038
2021-11-13 04:15 | 17.474 | 55.711 | 14.8407 | 6.074
2021-11-13 04:30 | 17.4536 | 55.711 | 14.8375 | 6.034
2021-11-13 04:45 | 17.4769 | 55.537 | 14.8382 | 6.087
2021-11-13 05:00 | 17.4855 | 55.537 | 14.8398 | 6.103
2021-11-13 05:15 | 17.4582 | 55.537 | 14.8423 | 6.034
2021-11-13 05:30 | 17.4412 | 55.537 | 14.8406 | 5.999
2021-11-13 05:45 | 17.4599 | 55.537 | 14.839 | 6.046
2021-11-13 06:00 | 17.3713 | 55.537 | 14.8406 | 5.838
2021-11-13 06:15 | 17.4599 | 55.537 | 14.8397 | 6.044
2021-11-13 06:30 | 17.4802 | 55.537 | 14.8413 | 6.087
2021-11-13 06:45 | 17.4276 | 55.537 | 14.8379 | 5.973
2021-11-13 07:00 | 17.4662 | 55.364 | 14.8372 | 6.064
2021-11-13 07:15 | 17.4338 | 55.364 | 14.839 | 5.985
2021-11-13 07:30 | 17.4525 | 55.364 | 14.834 | 6.04
2021-11-13 07:45 | 17.4134 | 55.364 | 14.8316 | 5.955
2021-11-13 08:00 | 17.41 | 55.364 | 14.8358 | 5.938
2021-11-13 08:15 | 17.4372 | 55.364 | 14.8375 | 5.997
2021-11-13 08:30 | 17.4508 | 55.364 | 14.8407 | 6.021
2021-11-13 08:45 | 17.4015 | 55.364 | 14.8416 | 5.905
2021-11-13 09:00 | 17.4032 | 55.364 | 14.8406 | 5.911
2021-11-13 09:15 | 17.427 | 55.364 | 14.8404 | 5.966
2021-11-13 09:30 | 17.4424 | 55.364 | 14.8395 | 6.004
2021-11-13 09:45 | 17.414 | 55.537 | 14.841 | 5.935
2021-11-13 10:00 | 17.3816 | 55.537 | 14.8398 | 5.863
2021-11-13 10:15 | 17.3612 | 55.537 | 14.8453 | 5.803
2021-11-13 10:30 | 17.3736 | 55.711 | 14.8437 | 5.836
2021-11-13 10:45 | 17.4196 | 55.711 | 14.8468 | 5.935
2021-11-13 11:00 | 17.415 | 55.884 | 14.8478 | 5.922
2021-11-13 11:15 | 17.4002 | 56.057 | 14.8427 | 5.899
2021-11-13 11:30 | 17.3797 | 56.057 | 14.8398 | 5.859
2021-11-13 11:45 | 17.382 | 56.23 | 14.8398 | 5.864
2021-11-13 12:00 | 17.391 | 56.404 | 14.8401 | 5.884
2021-11-13 12:15 | 17.3712 | 56.577 | 14.8397 | 5.839
2021-11-13 12:30 | 17.3819 | 56.75 | 14.8395 | 5.864
2021-11-13 12:45 | 17.3688 | 56.923 | 14.8429 | 5.827
2021-11-13 13:00 | 17.3796 | 57.096 | 14.841 | 5.856
2021-11-13 13:15 | 17.3699 | 57.268 | 14.8387 | 5.839
2021-11-13 13:30 | 17.3398 | 57.441 | 14.8313 | 5.786
2021-11-13 13:45 | 17.325 | 57.614 | 14.8295 | 5.756
2021-11-13 14:00 | 17.2762 | 57.785 | 14.8274 | 5.649
2021-11-13 14:15 | 17.3091 | 57.958 | 14.8268 | 5.726
2021-11-13 14:30 | 17.3045 | 58.131 | 14.8246 | 5.72
2021-11-13 14:45 | 17.3198 | 58.131 | 14.8218 | 5.762
2021-11-13 15:00 | 17.3306 | 58.303 | 14.8191 | 5.793
2021-11-13 15:15 | 17.3293 | 58.476 | 14.8146 | 5.8
2021-11-13 15:30 | 17.3037 | 58.476 | 14.814 | 5.743
2021-11-13 15:45 | 17.3004 | 58.476 | 14.8118 | 5.74
2021-11-13 16:00 | 17.314 | 58.476 | 14.8146 | 5.765
2021-11-13 16:15 | 17.3026 | 58.647 | 14.8162 | 5.735
2021-11-13 16:30 | 17.3293 | 58.476 | 14.8166 | 5.796
2021-11-13 16:45 | 17.3055 | 58.476 | 14.8192 | 5.735
2021-11-13 17:00 | 17.3089 | 58.476 | 14.8202 | 5.741
2021-11-13 17:15 | 17.2659 | 58.303 | 14.8179 | 5.647
2021-11-13 17:30 | 17.2743 | 58.303 | 14.8163 | 5.67
2021-11-13 17:45 | 17.2704 | 58.131 | 14.8157 | 5.662
2021-11-13 18:00 | 17.2869 | 57.958 | 14.8153 | 5.701
2021-11-13 18:15 | 17.2834 | 57.958 | 14.814 | 5.696
2021-11-13 18:30 | 17.3 | 57.785 | 14.8133 | 5.736
2021-11-13 18:45 | 17.2756 | 57.614 | 14.8165 | 5.672
2021-11-13 19:00 | 17.2791 | 57.614 | 14.8192 | 5.674
2021-11-13 19:15 | 17.2972 | 57.441 | 14.8234 | 5.706
2021-11-13 19:30 | 17.3036 | 57.268 | 14.8236 | 5.721
2021-11-13 19:45 | 17.2712 | 57.268 | 14.8205 | 5.653
2021-11-13 20:00 | 17.2638 | 57.096 | 14.8223 | 5.632
2021-11-13 20:15 | 17.2792 | 57.096 | 14.8191 | 5.675
2021-11-13 20:30 | 17.2786 | 56.923 | 14.8198 | 5.672
2021-11-13 20:45 | 17.2786 | 56.923 | 14.8207 | 5.67
2021-11-13 21:00 | 17.2712 | 56.75 | 14.8173 | 5.66
2021-11-13 21:15 | 17.2662 | 56.75 | 14.8189 | 5.645
2021-11-13 21:30 | 17.2662 | 56.75 | 14.8156 | 5.653
2021-11-13 21:45 | 17.264 | 56.577 | 14.814 | 5.651
2021-11-13 22:00 | 17.2691 | 56.577 | 14.8156 | 5.659
2021-11-13 22:15 | 17.2435 | 56.577 | 14.8133 | 5.606
2021-11-13 22:30 | 17.2634 | 56.404 | 14.8117 | 5.655
2021-11-13 22:45 | 17.2482 | 56.404 | 14.8102 | 5.623
2021-11-13 23:00 | 17.2441 | 56.23 | 14.8102 | 5.614
2021-11-13 23:15 | 17.2612 | 56.23 | 14.8088 | 5.657
2021-11-13 23:30 | 17.2322 | 56.23 | 14.8055 | 5.598
2021-11-13 23:45 | 17.247 | 56.057 | 14.8056 | 5.632
2021-11-14 | 17.2402 | 56.057 | 14.8056 | 5.616
2021-11-14 00:15 | 17.2351 | 56.057 | 14.8097 | 5.595
2021-11-14 00:30 | 17.2448 | 55.884 | 14.8081 | 5.621
2021-11-14 00:45 | 17.2261 | 55.884 | 14.8097 | 5.574
2021-11-14 01:00 | 17.2142 | 55.884 | 14.8123 | 5.541
2021-11-14 01:15 | 17.2142 | 55.884 | 14.8098 | 5.546
2021-11-14 01:30 | 17.2154 | 55.711 | 14.8089 | 5.551
2021-11-14 01:45 | 17.2137 | 55.711 | 14.8098 | 5.545
2021-11-14 02:00 | 17.2171 | 55.711 | 14.8082 | 5.557
2021-11-14 02:15 | 17.2029 | 55.537 | 14.8057 | 5.529
2021-11-14 02:30 | 17.2166 | 55.537 | 14.8091 | 5.553
2021-11-14 02:45 | 17.208 | 55.537 | 14.8099 | 5.531
2021-11-14 03:00 | 17.2047 | 55.537 | 14.8099 | 5.524
2021-11-14 03:15 | 17.1944 | 55.537 | 14.8115 | 5.496
2021-11-14 03:30 | 17.2041 | 55.364 | 14.8099 | 5.522
2021-11-14 03:45 | 17.2023 | 55.364 | 14.8107 | 5.517
2021-11-14 04:00 | 17.199 | 55.364 | 14.8123 | 5.505
2021-11-14 04:15 | 17.1939 | 55.364 | 14.8099 | 5.499
2021-11-14 04:30 | 17.1922 | 55.364 | 14.8057 | 5.505
2021-11-14 04:45 | 17.1951 | 55.189 | 14.8049 | 5.513
2021-11-14 05:00 | 17.1934 | 55.189 | 14.8033 | 5.513
2021-11-14 05:15 | 17.1423 | 55.189 | 14.8033 | 5.395
2021-11-14 05:30 | 17.1797 | 55.189 | 14.8049 | 5.478
2021-11-14 05:45 | 17.1934 | 55.189 | 14.8057 | 5.507
2021-11-14 06:00 | 17.1912 | 55.017 | 14.8066 | 5.5
2021-11-14 06:15 | 17.1725 | 55.017 | 14.8075 | 5.455
2021-11-14 06:30 | 17.169 | 55.017 | 14.8082 | 5.446
2021-11-14 06:45 | 17.169 | 55.017 | 14.8099 | 5.441
2021-11-14 07:00 | 17.1588 | 55.017 | 14.804 | 5.432
2021-11-14 07:15 | 17.1514 | 54.842 | 14.7975 | 5.43
2021-11-14 07:30 | 17.1549 | 54.842 | 14.7991 | 5.434
2021-11-14 07:45 | 17.1498 | 54.842 | 14.7975 | 5.426
2021-11-14 08:00 | 17.1446 | 54.842 | 14.7999 | 5.408
2021-11-14 08:15 | 17.143 | 54.842 | 14.8017 | 5.401
2021-11-14 08:30 | 17.1446 | 54.842 | 14.8017 | 5.404
2021-11-14 08:45 | 17.143 | 54.842 | 14.8015 | 5.401
2021-11-14 09:00 | 17.1532 | 54.842 | 14.8056 | 5.415
2021-11-14 09:15 | 17.1395 | 54.842 | 14.7981 | 5.401
2021-11-14 09:30 | 17.1277 | 54.842 | 14.8031 | 5.362
2021-11-14 09:45 | 17.1294 | 54.842 | 14.8037 | 5.365
2021-11-14 10:00 | 17.1327 | 54.842 | 14.8036 | 5.373
2021-11-14 10:15 | 17.1232 | 55.017 | 14.8053 | 5.346
2021-11-14 10:30 | 17.1366 | 55.017 | 14.8047 | 5.379
2021-11-14 10:45 | 17.1304 | 55.189 | 14.8073 | 5.359
2021-11-14 11:00 | 17.1275 | 55.364 | 14.8113 | 5.343
2021-11-14 11:15 | 17.1088 | 55.364 | 14.811 | 5.3
2021-11-14 11:30 | 17.14 | 55.537 | 14.8118 | 5.37
2021-11-14 11:45 | 17.1422 | 55.711 | 14.8172 | 5.363
2021-11-14 12:00 | 17.1223 | 55.884 | 14.8175 | 5.316
2021-11-14 12:15 | 17.1246 | 56.057 | 14.8153 | 5.327
2021-11-14 12:30 | 17.1166 | 56.23 | 14.8156 | 5.308
2021-11-14 12:45 | 17.1155 | 56.404 | 14.8182 | 5.299
2021-11-14 13:00 | 17.1142 | 56.577 | 14.8191 | 5.294
2021-11-14 13:15 | 17.1198 | 56.75 | 14.8147 | 5.317
2021-11-14 13:30 | 17.0931 | 56.923 | 14.8081 | 5.271
2021-11-14 13:45 | 17.1039 | 57.096 | 14.8028 | 5.308
2021-11-14 14:00 | 17.0908 | 57.268 | 14.8014 | 5.281
2021-11-14 14:15 | 17.0567 | 57.268 | 14.8024 | 5.2
2021-11-14 14:30 | 17.0875 | 57.268 | 14.8001 | 5.276
2021-11-14 14:45 | 17.0947 | 57.441 | 14.7991 | 5.295
2021-11-14 15:00 | 17.0833 | 57.614 | 14.7947 | 5.279
2021-11-14 15:15 | 17.063 | 57.614 | 14.7947 | 5.232
2021-11-14 15:30 | 17.0579 | 57.614 | 14.7957 | 5.218
2021-11-14 15:45 | 17.0901 | 57.614 | 14.7957 | 5.292
2021-11-14 16:00 | 17.0579 | 57.614 | 14.7934 | 5.223
2021-11-14 16:15 | 17.0817 | 57.614 | 14.7956 | 5.273
2021-11-14 16:30 | 17.0782 | 57.614 | 14.7949 | 5.267
2021-11-14 16:45 | 17.0766 | 57.614 | 14.7997 | 5.252
2021-11-14 17:00 | 17.063 | 57.614 | 14.7965 | 5.228
2021-11-14 17:15 | 17.0493 | 57.614 | 14.794 | 5.202
2021-11-14 17:30 | 17.0641 | 57.441 | 14.7923 | 5.24
2021-11-14 17:45 | 17.0692 | 57.441 | 14.7959 | 5.244
2021-11-14 18:00 | 17.076 | 57.441 | 14.7927 | 5.267
2021-11-14 18:15 | 17.0619 | 57.268 | 14.7889 | 5.243
2021-11-14 18:30 | 17.0534 | 57.268 | 14.7867 | 5.228
2021-11-14 18:45 | 17.0358 | 57.096 | 14.7846 | 5.193
2021-11-14 19:00 | 17.0393 | 57.096 | 14.784 | 5.202
2021-11-14 19:15 | 17.0319 | 56.923 | 14.7843 | 5.185
2021-11-14 19:30 | 17.0183 | 56.923 | 14.777 | 5.17
2021-11-14 19:45 | 17.0093 | 56.75 | 14.7714 | 5.162
2021-11-14 20:00 | 17.0274 | 56.577 | 14.7648 | 5.219
2021-11-14 20:15 | 17.0206 | 56.577 | 14.7675 | 5.197
2021-11-14 20:30 | 17.0065 | 56.404 | 14.7675 | 5.165
2021-11-14 20:45 | 17.0167 | 56.404 | 14.7651 | 5.194
2021-11-14 21:00 | 16.9857 | 56.23 | 14.7627 | 5.128
2021-11-14 21:15 | 17.006 | 56.23 | 14.7627 | 5.175
2021-11-14 21:30 | 17.006 | 56.23 | 14.7593 | 5.182
2021-11-14 21:45 | 16.9958 | 56.23 | 14.7609 | 5.155
2021-11-14 22:00 | 16.958 | 56.057 | 14.7511 | 5.091
2021-11-14 22:15 | 16.9902 | 56.057 | 14.7535 | 5.159
2021-11-14 22:30 | 16.9886 | 56.057 | 14.7543 | 5.154
2021-11-14 22:45 | 16.9699 | 56.057 | 14.7535 | 5.112
2021-11-14 23:00 | 16.9829 | 55.884 | 14.7486 | 5.154
2021-11-14 23:15 | 16.9778 | 55.884 | 14.7502 | 5.138
2021-11-14 23:30 | 16.9625 | 55.884 | 14.7453 | 5.114
2021-11-14 23:45 | 16.9603 | 55.711 | 14.7435 | 5.113
2021-11-15 | 16.9517 | 55.711 | 14.7453 | 5.09
2021-11-15 00:15 | 16.9568 | 55.711 | 14.7444 | 5.103
2021-11-15 00:30 | 16.9568 | 55.711 | 14.7395 | 5.115
2021-11-15 00:45 | 16.9597 | 55.537 | 14.7377 | 5.125
2021-11-15 01:00 | 16.9495 | 55.537 | 14.7361 | 5.106
2021-11-15 01:15 | 16.9461 | 55.537 | 14.737 | 5.096
2021-11-15 01:30 | 16.9445 | 55.537 | 14.7379 | 5.09
2021-11-15 01:45 | 16.9427 | 55.537 | 14.7395 | 5.082
2021-11-15 02:00 | 16.9303 | 55.364 | 14.7403 | 5.051
2021-11-15 02:15 | 16.9626 | 55.364 | 14.7437 | 5.118
2021-11-15 02:30 | 16.932 | 55.364 | 14.7421 | 5.051
2021-11-15 02:45 | 16.9507 | 55.364 | 14.7454 | 5.087
2021-11-15 03:00 | 16.9587 | 55.189 | 14.7471 | 5.101
2021-11-15 03:15 | 16.9332 | 55.189 | 14.7479 | 5.041
2021-11-15 03:30 | 16.9332 | 55.189 | 14.7422 | 5.054
2021-11-15 03:45 | 16.9263 | 55.189 | 14.7447 | 5.032
2021-11-15 04:00 | 16.9361 | 55.017 | 14.7406 | 5.064
2021-11-15 04:15 | 16.9411 | 55.017 | 14.7422 | 5.072
2021-11-15 04:30 | 16.9446 | 55.017 | 14.7471 | 5.069
2021-11-15 04:45 | 16.9394 | 55.017 | 14.7456 | 5.06
2021-11-15 05:00 | 16.9271 | 54.842 | 14.7447 | 5.034
2021-11-15 05:15 | 16.9321 | 54.842 | 14.7438 | 5.048
2021-11-15 05:30 | 16.922 | 54.842 | 14.7413 | 5.03
2021-11-15 05:45 | 16.9236 | 54.842 | 14.7422 | 5.032
2021-11-15 06:00 | 16.9253 | 54.842 | 14.7347 | 5.053
2021-11-15 06:15 | 16.922 | 54.842 | 14.7315 | 5.053
2021-11-15 06:30 | 16.9062 | 54.669 | 14.7339 | 5.011
2021-11-15 06:45 | 16.8959 | 54.669 | 14.7373 | 4.979
2021-11-15 07:00 | 16.9146 | 54.669 | 14.7357 | 5.026
2021-11-15 07:15 | 16.9214 | 54.669 | 14.7324 | 5.049
2021-11-15 07:30 | 16.9181 | 54.669 | 14.7389 | 5.027
2021-11-15 07:45 | 16.9113 | 54.669 | 14.7389 | 5.011
2021-11-15 08:00 | 16.9197 | 54.669 | 14.7431 | 5.021
2021-11-15 08:15 | 16.8857 | 54.669 | 14.7496 | 4.927
2021-11-15 08:30 | 16.9095 | 54.669 | 14.7456 | 4.992
2021-11-15 08:45 | 16.9226 | 54.495 | 14.7554 | 4.999
2021-11-15 09:00 | 16.897 | 54.495 | 14.7563 | 4.938
2021-11-15 09:15 | 16.9089 | 54.495 | 14.7538 | 4.971
2021-11-15 09:30 | 16.9089 | 54.495 | 14.7572 | 4.963
2021-11-15 09:45 | 16.9192 | 54.495 | 14.7612 | 4.978
2021-11-15 10:00 | 16.9265 | 54.669 | 14.7635 | 4.989
2021-11-15 10:15 | 16.8959 | 54.669 | 14.7618 | 4.923
2021-11-15 10:30 | 16.9197 | 54.669 | 14.7682 | 4.963
2021-11-15 10:45 | 16.9146 | 54.669 | 14.7762 | 4.933
2021-11-15 11:00 | 16.8965 | 54.842 | 14.7731 | 4.898
2021-11-15 11:15 | 16.9066 | 54.842 | 14.776 | 4.915
2021-11-15 11:30 | 16.9105 | 55.017 | 14.7735 | 4.929
2021-11-15 11:45 | 16.9242 | 55.017 | 14.7809 | 4.944
2021-11-15 12:00 | 16.906 | 55.189 | 14.7778 | 4.909
2021-11-15 12:15 | 16.8957 | 55.189 | 14.7721 | 4.899
2021-11-15 12:30 | 16.8963 | 55.364 | 14.7788 | 4.884
2021-11-15 12:45 | 16.8968 | 55.537 | 14.7692 | 4.908
2021-11-15 13:00 | 16.8901 | 55.537 | 14.7695 | 4.891
2021-11-15 13:15 | 16.8901 | 55.537 | 14.7708 | 4.888
2021-11-15 13:30 | 16.8837 | 55.711 | 14.7751 | 4.864
2021-11-15 13:45 | 16.8923 | 55.711 | 14.7737 | 4.887
2021-11-15 14:00 | 16.8843 | 55.884 | 14.7698 | 4.877
2021-11-15 14:15 | 16.8796 | 56.057 | 14.7695 | 4.867
2021-11-15 14:30 | 16.8814 | 56.057 | 14.7721 | 4.865
2021-11-15 14:45 | 16.8763 | 56.057 | 14.7672 | 4.865
2021-11-15 15:00 | 16.8609 | 56.057 | 14.7676 | 4.829
2021-11-15 15:15 | 16.882 | 56.23 | 14.7653 | 4.882
2021-11-15 15:30 | 16.8648 | 56.23 | 14.7596 | 4.856
2021-11-15 15:45 | 16.8666 | 56.23 | 14.757 | 4.866
2021-11-15 16:00 | 16.8648 | 56.23 | 14.757 | 4.862
2021-11-15 16:15 | 16.8666 | 56.23 | 14.7612 | 4.856
2021-11-15 16:30 | 16.8582 | 56.23 | 14.7589 | 4.842
2021-11-15 16:45 | 16.8666 | 56.23 | 14.7632 | 4.852
2021-11-15 17:00 | 16.8734 | 56.23 | 14.7686 | 4.855
2021-11-15 17:15 | 16.8467 | 56.404 | 14.7702 | 4.79
2021-11-15 17:30 | 16.8428 | 56.23 | 14.7672 | 4.788
2021-11-15 17:45 | 16.8547 | 56.23 | 14.766 | 4.818
2021-11-15 18:00 | 16.8648 | 56.23 | 14.7612 | 4.852
2021-11-15 18:15 | 16.8411 | 56.23 | 14.7516 | 4.82
2021-11-15 18:30 | 16.8514 | 56.23 | 14.7615 | 4.821
2021-11-15 18:45 | 16.8666 | 56.23 | 14.7641 | 4.85
2021-11-15 19:00 | 16.8615 | 56.23 | 14.7641 | 4.838
2021-11-15 19:15 | 16.8461 | 56.23 | 14.7724 | 4.783
2021-11-15 19:30 | 16.8598 | 56.23 | 14.7689 | 4.823
2021-11-15 19:45 | 16.8593 | 56.057 | 14.7725 | 4.814
2021-11-15 20:00 | 16.8796 | 56.057 | 14.7754 | 4.854
2021-11-15 20:15 | 16.8728 | 56.057 | 14.7815 | 4.824
2021-11-15 20:30 | 16.8695 | 56.057 | 14.7708 | 4.841
2021-11-15 20:45 | 16.886 | 55.884 | 14.7801 | 4.858
2021-11-15 21:00 | 16.8911 | 55.884 | 14.7859 | 4.856
2021-11-15 21:15 | 16.8825 | 55.884 | 14.786 | 4.836
2021-11-15 21:30 | 16.8962 | 55.884 | 14.7944 | 4.848
2021-11-15 21:45 | 16.9059 | 55.711 | 14.7979 | 4.862
2021-11-15 22:00 | 16.8905 | 55.711 | 14.797 | 4.829
2021-11-15 22:15 | 16.9024 | 55.711 | 14.7979 | 4.854
2021-11-15 22:30 | 16.9092 | 55.711 | 14.8012 | 4.862
2021-11-15 22:45 | 16.8968 | 55.537 | 14.8028 | 4.83
2021-11-15 23:00 | 16.8798 | 55.537 | 14.8079 | 4.779
2021-11-15 23:15 | 16.8952 | 55.537 | 14.8121 | 4.805
2021-11-15 23:30 | 16.9088 | 55.537 | 14.8121 | 4.836
2021-11-15 23:45 | 16.8878 | 55.364 | 14.8137 | 4.784
2021-11-16 | 16.8963 | 55.364 | 14.8155 | 4.8
2021-11-16 00:15 | 16.8912 | 55.364 | 14.8179 | 4.782
2021-11-16 00:30 | 16.9082 | 55.364 | 14.8179 | 4.822
2021-11-16 00:45 | 16.8822 | 55.189 | 14.822 | 4.752
2021-11-16 01:00 | 16.8957 | 55.189 | 14.822 | 4.783
2021-11-16 01:15 | 16.8924 | 55.189 | 14.8237 | 4.772
2021-11-16 01:30 | 16.8975 | 55.189 | 14.8237 | 4.783
2021-11-16 01:45 | 16.8992 | 55.189 | 14.8271 | 4.78
2021-11-16 02:00 | 16.8783 | 55.017 | 14.8253 | 4.736
2021-11-16 02:15 | 16.9021 | 55.017 | 14.8237 | 4.794
2021-11-16 02:30 | 16.8817 | 55.017 | 14.8237 | 4.747
2021-11-16 02:45 | 16.8947 | 54.842 | 14.822 | 4.781
2021-11-16 03:00 | 16.8743 | 54.842 | 14.8253 | 4.726
2021-11-16 03:15 | 16.8879 | 54.842 | 14.822 | 4.765
2021-11-16 03:30 | 16.8947 | 54.842 | 14.8237 | 4.777
2021-11-16 03:45 | 16.8692 | 54.842 | 14.8246 | 4.716
2021-11-16 04:00 | 16.8862 | 54.842 | 14.8279 | 4.748
2021-11-16 04:15 | 16.8811 | 54.842 | 14.8237 | 4.746
2021-11-16 04:30 | 16.8807 | 54.669 | 14.8255 | 4.741
2021-11-16 04:45 | 16.8704 | 54.669 | 14.8295 | 4.707
2021-11-16 05:00 | 16.8789 | 54.669 | 14.8263 | 4.735
2021-11-16 05:15 | 16.8704 | 54.669 | 14.8247 | 4.719
2021-11-16 05:30 | 16.875 | 54.495 | 14.823 | 4.733
2021-11-16 05:45 | 16.8733 | 54.495 | 14.8239 | 4.727
2021-11-16 06:00 | 16.8648 | 54.495 | 14.8221 | 4.712
2021-11-16 06:15 | 16.8648 | 54.495 | 14.8197 | 4.718
2021-11-16 06:30 | 16.8682 | 54.495 | 14.8197 | 4.725
2021-11-16 06:45 | 16.8614 | 54.495 | 14.8155 | 4.719
2021-11-16 07:00 | 16.853 | 54.495 | 14.8155 | 4.7
2021-11-16 07:15 | 16.8596 | 54.495 | 14.8131 | 4.721
2021-11-16 07:30 | 16.8358 | 54.495 | 14.8131 | 4.666
2021-11-16 07:45 | 16.8286 | 54.322 | 14.8139 | 4.647
2021-11-16 08:00 | 16.8557 | 54.322 | 14.8165 | 4.704
2021-11-16 08:15 | 16.8541 | 54.322 | 14.8189 | 4.694
2021-11-16 08:30 | 16.8506 | 54.322 | 14.8198 | 4.684
2021-11-16 08:45 | 16.849 | 54.322 | 14.8205 | 4.679
2021-11-16 09:00 | 16.8506 | 54.322 | 14.8205 | 4.683
2021-11-16 09:15 | 16.8574 | 54.322 | 14.8221 | 4.695
2021-11-16 09:30 | 16.8405 | 54.322 | 14.8246 | 4.65
2021-11-16 09:45 | 16.849 | 54.322 | 14.8246 | 4.67
2021-11-16 10:00 | 16.8541 | 54.322 | 14.8246 | 4.681
2021-11-16 10:15 | 16.8524 | 54.322 | 14.8246 | 4.677
2021-11-16 10:30 | 16.8461 | 54.495 | 14.8285 | 4.654
2021-11-16 10:45 | 16.8393 | 54.495 | 14.8292 | 4.637
2021-11-16 11:00 | 16.8512 | 54.495 | 14.8307 | 4.661
2021-11-16 11:15 | 16.8358 | 54.495 | 14.8281 | 4.631
2021-11-16 11:30 | 16.8212 | 54.669 | 14.8271 | 4.6
2021-11-16 11:45 | 16.8216 | 54.842 | 14.8294 | 4.595
2021-11-16 12:00 | 16.8477 | 55.017 | 14.8279 | 4.659
2021-11-16 12:15 | 16.8413 | 55.189 | 14.826 | 4.649
2021-11-16 12:30 | 16.8363 | 55.189 | 14.8242 | 4.641
2021-11-16 12:45 | 16.8266 | 55.364 | 14.8188 | 4.631
2021-11-16 13:00 | 16.825 | 55.364 | 14.8171 | 4.632
2021-11-16 13:15 | 16.8152 | 55.537 | 14.8098 | 4.626
2021-11-16 13:30 | 16.8118 | 55.537 | 14.8066 | 4.625
2021-11-16 13:45 | 16.8084 | 55.537 | 14.8021 | 4.628
2021-11-16 14:00 | 16.7983 | 55.537 | 14.8026 | 4.603
2021-11-16 14:15 | 16.8073 | 55.711 | 14.7969 | 4.637
2021-11-16 14:30 | 16.7665 | 55.711 | 14.7973 | 4.542
2021-11-16 14:45 | 16.7958 | 55.884 | 14.7979 | 4.608
2021-11-16 15:00 | 16.7975 | 55.884 | 14.7963 | 4.616
2021-11-16 15:15 | 16.7896 | 56.057 | 14.7991 | 4.591
2021-11-16 15:30 | 16.7878 | 56.057 | 14.7946 | 4.598
2021-11-16 15:45 | 16.7812 | 56.057 | 14.793 | 4.586
2021-11-16 16:00 | 16.7607 | 56.057 | 14.7894 | 4.547
2021-11-16 16:15 | 16.7726 | 56.057 | 14.7891 | 4.575
2021-11-16 16:30 | 16.772 | 55.884 | 14.787 | 4.579
2021-11-16 16:45 | 16.7874 | 55.884 | 14.7872 | 4.614
2021-11-16 17:00 | 16.7835 | 55.711 | 14.7847 | 4.61
2021-11-16 17:15 | 16.7817 | 55.711 | 14.7863 | 4.603
2021-11-16 17:30 | 16.7727 | 55.537 | 14.7824 | 4.591
2021-11-16 17:45 | 16.7727 | 55.537 | 14.782 | 4.592
2021-11-16 18:00 | 16.7688 | 55.364 | 14.7831 | 4.58
2021-11-16 18:15 | 16.7655 | 55.364 | 14.784 | 4.571
2021-11-16 18:30 | 16.7735 | 55.189 | 14.7833 | 4.591
2021-11-16 18:45 | 16.77 | 55.189 | 14.7843 | 4.58
2021-11-16 19:00 | 16.7524 | 55.017 | 14.7818 | 4.546
2021-11-16 19:15 | 16.7639 | 54.842 | 14.7818 | 4.572
2021-11-16 19:30 | 16.7503 | 54.842 | 14.7801 | 4.545
2021-11-16 19:45 | 16.7536 | 54.842 | 14.7769 | 4.56
2021-11-16 20:00 | 16.7549 | 54.669 | 14.7719 | 4.574
2021-11-16 20:15 | 16.7497 | 54.669 | 14.7762 | 4.552
2021-11-16 20:30 | 16.7526 | 54.495 | 14.7751 | 4.561
2021-11-16 20:45 | 16.7492 | 54.495 | 14.7685 | 4.569
2021-11-16 21:00 | 16.7334 | 54.322 | 14.7667 | 4.537
2021-11-16 21:15 | 16.7368 | 54.322 | 14.7689 | 4.539
2021-11-16 21:30 | 16.7465 | 54.147 | 14.766 | 4.568
2021-11-16 21:45 | 16.7346 | 54.147 | 14.765 | 4.543
2021-11-16 22:00 | 16.7313 | 54.147 | 14.7682 | 4.528
2021-11-16 22:15 | 16.7375 | 53.973 | 14.763 | 4.555
2021-11-16 22:30 | 16.7307 | 53.973 | 14.7628 | 4.539
2021-11-16 22:45 | 16.7234 | 53.798 | 14.7602 | 4.529
2021-11-16 23:00 | 16.7182 | 53.798 | 14.756 | 4.526
2021-11-16 23:15 | 16.7178 | 53.623 | 14.7557 | 4.526
2021-11-16 23:30 | 16.7127 | 53.623 | 14.7531 | 4.52
2021-11-16 23:45 | 16.7207 | 53.449 | 14.7498 | 4.546
2021-11-17 | 16.707 | 53.449 | 14.7489 | 4.517
2021-11-17 00:15 | 16.7104 | 53.449 | 14.7479 | 4.527
2021-11-17 00:30 | 16.7115 | 53.274 | 14.7486 | 4.528
2021-11-17 00:45 | 16.7133 | 53.274 | 14.746 | 4.538
2021-11-17 01:00 | 16.7049 | 53.274 | 14.7444 | 4.522
2021-11-17 01:15 | 16.6957 | 53.1 | 14.7453 | 4.499
2021-11-17 01:30 | 16.701 | 53.1 | 14.7453 | 4.511
2021-11-17 01:45 | 16.6992 | 53.1 | 14.744 | 4.51
2021-11-17 02:00 | 16.701 | 53.1 | 14.7448 | 4.512
2021-11-17 02:15 | 16.7004 | 52.925 | 14.7402 | 4.521
2021-11-17 02:30 | 16.6986 | 52.925 | 14.7395 | 4.519
2021-11-17 02:45 | 16.6936 | 52.925 | 14.7347 | 4.518
2021-11-17 03:00 | 16.6799 | 52.925 | 14.7316 | 4.494
2021-11-17 03:15 | 16.668 | 52.925 | 14.7318 | 4.466
2021-11-17 03:30 | 16.6715 | 52.925 | 14.7318 | 4.474
2021-11-17 03:45 | 16.6709 | 52.75 | 14.7309 | 4.475
2021-11-17 04:00 | 16.6777 | 52.75 | 14.7293 | 4.494
2021-11-17 04:15 | 16.6676 | 52.75 | 14.7267 | 4.477
2021-11-17 04:30 | 16.6727 | 52.75 | 14.7255 | 4.491
2021-11-17 04:45 | 16.6574 | 52.75 | 14.7235 | 4.461
2021-11-17 05:00 | 16.6721 | 52.576 | 14.7222 | 4.498
2021-11-17 05:15 | 16.6586 | 52.576 | 14.721 | 4.469
2021-11-17 05:30 | 16.6705 | 52.576 | 14.7223 | 4.494
2021-11-17 05:45 | 16.6598 | 52.401 | 14.7187 | 4.477
2021-11-17 06:00 | 16.658 | 52.401 | 14.7168 | 4.478
2021-11-17 06:15 | 16.658 | 52.401 | 14.7174 | 4.476
2021-11-17 06:30 | 16.6558 | 52.225 | 14.7181 | 4.47
2021-11-17 06:45 | 16.6508 | 52.225 | 14.7187 | 4.457
2021-11-17 07:00 | 16.6524 | 52.225 | 14.7138 | 4.472
2021-11-17 07:15 | 16.6484 | 52.05 | 14.7154 | 4.459
2021-11-17 07:30 | 16.6519 | 52.05 | 14.7154 | 4.467
2021-11-17 07:45 | 16.6434 | 52.05 | 14.7171 | 4.443
2021-11-17 08:00 | 16.657 | 52.05 | 14.7154 | 4.479
2021-11-17 08:15 | 16.6683 | 51.874 | 14.7171 | 4.501
2021-11-17 08:30 | 16.6428 | 51.874 | 14.7177 | 4.441
2021-11-17 08:45 | 16.6377 | 51.874 | 14.7187 | 4.426
2021-11-17 09:00 | 16.648 | 51.874 | 14.721 | 4.445
2021-11-17 09:15 | 16.6513 | 51.874 | 14.7267 | 4.44
2021-11-17 09:30 | 16.6531 | 51.874 | 14.7321 | 4.431
2021-11-17 09:45 | 16.6564 | 51.874 | 14.7319 | 4.439
2021-11-17 10:00 | 16.6547 | 51.874 | 14.7325 | 4.434
2021-11-17 10:15 | 16.657 | 52.05 | 14.7367 | 4.429
2021-11-17 10:30 | 16.6416 | 52.05 | 14.7389 | 4.389
2021-11-17 10:45 | 16.6558 | 52.225 | 14.7422 | 4.414
2021-11-17 11:00 | 16.6512 | 52.401 | 14.7389 | 4.411
2021-11-17 11:15 | 16.6535 | 52.576 | 14.7405 | 4.413
2021-11-17 11:30 | 16.6416 | 52.576 | 14.7411 | 4.384
2021-11-17 11:45 | 16.637 | 52.75 | 14.7441 | 4.366
2021-11-17 12:00 | 16.6528 | 52.925 | 14.7419 | 4.408
2021-11-17 12:15 | 16.6431 | 53.1 | 14.7379 | 4.395
2021-11-17 12:30 | 16.63 | 53.274 | 14.7379 | 4.365
2021-11-17 12:45 | 16.6191 | 53.623 | 14.7344 | 4.348
2021-11-17 13:00 | 16.6231 | 53.798 | 14.7366 | 4.352
2021-11-17 13:15 | 16.6152 | 53.973 | 14.7354 | 4.336
2021-11-17 13:30 | 16.6242 | 54.147 | 14.7339 | 4.36
2021-11-17 13:45 | 16.6116 | 54.495 | 14.7299 | 4.34
2021-11-17 14:00 | 16.6138 | 54.669 | 14.7319 | 4.341
2021-11-17 14:15 | 16.628 | 54.842 | 14.7293 | 4.38
2021-11-17 14:30 | 16.6029 | 55.017 | 14.7244 | 4.333
2021-11-17 14:45 | 16.6035 | 55.189 | 14.7277 | 4.327
2021-11-17 15:00 | 16.6023 | 55.364 | 14.726 | 4.328
2021-11-17 15:15 | 16.6074 | 55.364 | 14.7263 | 4.339
2021-11-17 15:30 | 16.6131 | 55.537 | 14.719 | 4.369
2021-11-17 15:45 | 16.6012 | 55.537 | 14.7173 | 4.346
2021-11-17 16:00 | 16.5965 | 55.711 | 14.7161 | 4.337
2021-11-17 16:15 | 16.5948 | 55.711 | 14.7178 | 4.329
2021-11-17 16:30 | 16.5948 | 55.711 | 14.7141 | 4.338
2021-11-17 16:45 | 16.5813 | 55.711 | 14.7152 | 4.304
2021-11-17 17:00 | 16.5983 | 55.711 | 14.7189 | 4.335
2021-11-17 17:15 | 16.5926 | 55.537 | 14.7223 | 4.314
2021-11-17 17:30 | 16.5807 | 55.537 | 14.7157 | 4.302
2021-11-17 17:45 | 16.5904 | 55.364 | 14.7155 | 4.325
2021-11-17 18:00 | 16.6023 | 55.364 | 14.7123 | 4.36
2021-11-17 18:15 | 16.6006 | 55.364 | 14.71 | 4.361
2021-11-17 18:30 | 16.5949 | 55.189 | 14.7141 | 4.338
2021-11-17 18:45 | 16.5984 | 55.189 | 14.7152 | 4.344
2021-11-17 19:00 | 16.5949 | 55.189 | 14.718 | 4.329
2021-11-17 19:15 | 16.5978 | 55.017 | 14.7181 | 4.336
2021-11-17 19:30 | 16.6064 | 55.017 | 14.7174 | 4.357
2021-11-17 19:45 | 16.5974 | 54.842 | 14.7167 | 4.338
2021-11-17 20:00 | 16.5917 | 54.669 | 14.7174 | 4.323
2021-11-17 20:15 | 16.5968 | 54.669 | 14.7165 | 4.337
2021-11-17 20:30 | 16.5861 | 54.495 | 14.7157 | 4.314
2021-11-17 20:45 | 16.5913 | 54.495 | 14.7148 | 4.328
2021-11-17 21:00 | 16.589 | 54.322 | 14.7173 | 4.317
2021-11-17 21:15 | 16.5954 | 54.147 | 14.7173 | 4.332
2021-11-17 21:30 | 16.597 | 54.147 | 14.7189 | 4.332
2021-11-17 21:45 | 16.6033 | 53.973 | 14.7163 | 4.353
2021-11-17 22:00 | 16.5965 | 53.973 | 14.7196 | 4.329
2021-11-17 22:15 | 16.5977 | 53.798 | 14.7245 | 4.321
2021-11-17 22:30 | 16.5926 | 53.798 | 14.7261 | 4.305
2021-11-17 22:45 | 16.5988 | 53.623 | 14.7244 | 4.324
2021-11-17 23:00 | 16.5881 | 53.449 | 14.7242 | 4.299
2021-11-17 23:15 | 16.5967 | 53.449 | 14.7225 | 4.323
2021-11-17 23:30 | 16.5949 | 53.449 | 14.7202 | 4.324
2021-11-17 23:45 | 16.578 | 53.449 | 14.7193 | 4.287
2021-11-18 | 16.5791 | 53.274 | 14.7118 | 4.307
2021-11-18 00:15 | 16.5758 | 53.274 | 14.7132 | 4.296
2021-11-18 00:30 | 16.5706 | 53.274 | 14.709 | 4.294
2021-11-18 00:45 | 16.5838 | 53.1 | 14.7158 | 4.309
2021-11-18 01:00 | 16.5735 | 53.1 | 14.707 | 4.305
2021-11-18 01:15 | 16.5684 | 53.1 | 14.7077 | 4.292
2021-11-18 01:30 | 16.5633 | 53.1 | 14.707 | 4.282
2021-11-18 01:45 | 16.573 | 52.925 | 14.7086 | 4.301
2021-11-18 02:00 | 16.5662 | 52.925 | 14.7078 | 4.287
2021-11-18 02:15 | 16.5746 | 52.925 | 14.7112 | 4.298
2021-11-18 02:30 | 16.5746 | 52.925 | 14.7135 | 4.293
2021-11-18 02:45 | 16.5656 | 52.75 | 14.7177 | 4.263
2021-11-18 03:00 | 16.5588 | 52.75 | 14.7118 | 4.261
2021-11-18 03:15 | 16.5691 | 52.75 | 14.7174 | 4.271
2021-11-18 03:30 | 16.5707 | 52.75 | 14.7183 | 4.273
2021-11-18 03:45 | 16.5703 | 52.576 | 14.7199 | 4.268
2021-11-18 04:00 | 16.5652 | 52.576 | 14.7174 | 4.262
2021-11-18 04:15 | 16.5555 | 52.75 | 14.7125 | 4.251
2021-11-18 04:30 | 16.5465 | 52.576 | 14.7084 | 4.24
2021-11-18 04:45 | 16.5588 | 52.75 | 14.7102 | 4.264
2021-11-18 05:00 | 16.5516 | 52.576 | 14.7045 | 4.261
2021-11-18 05:15 | 16.5379 | 52.576 | 14.7096 | 4.217
2021-11-18 05:30 | 16.5447 | 52.576 | 14.7048 | 4.244
2021-11-18 05:45 | 16.5397 | 52.576 | 14.7006 | 4.242
2021-11-18 06:00 | 16.5329 | 52.576 | 14.6983 | 4.232
2021-11-18 06:15 | 16.5443 | 52.401 | 14.6941 | 4.268
2021-11-18 06:30 | 16.5289 | 52.401 | 14.6975 | 4.224
2021-11-18 06:45 | 16.5256 | 52.401 | 14.6836 | 4.249
2021-11-18 07:00 | 16.5102 | 52.401 | 14.687 | 4.206
2021-11-18 07:15 | 16.5188 | 52.401 | 14.6877 | 4.224
2021-11-18 07:30 | 16.5221 | 52.401 | 14.6926 | 4.22
2021-11-18 07:45 | 16.5221 | 52.401 | 14.691 | 4.224
2021-11-18 08:00 | 16.5273 | 52.401 | 14.6951 | 4.226
2021-11-18 08:15 | 16.5268 | 52.225 | 14.6975 | 4.219
2021-11-18 08:30 | 16.5166 | 52.225 | 14.6968 | 4.198
2021-11-18 08:45 | 16.525 | 52.225 | 14.6951 | 4.221
2021-11-18 09:00 | 16.5217 | 52.225 | 14.6991 | 4.204
2021-11-18 09:15 | 16.5273 | 52.401 | 14.7106 | 4.191
2021-11-18 09:30 | 16.5358 | 52.401 | 14.712 | 4.207
2021-11-18 09:45 | 16.5408 | 52.401 | 14.717 | 4.207
2021-11-18 10:00 | 16.5358 | 52.401 | 14.7144 | 4.201
2021-11-18 10:15 | 16.5324 | 52.401 | 14.721 | 4.178
2021-11-18 10:30 | 16.5408 | 52.401 | 14.7187 | 4.203
2021-11-18 10:45 | 16.5324 | 52.401 | 14.7147 | 4.193
2021-11-18 11:00 | 16.5239 | 52.401 | 14.7161 | 4.17
2021-11-18 11:15 | 16.5324 | 52.401 | 14.7144 | 4.194
2021-11-18 11:30 | 16.5358 | 52.401 | 14.7164 | 4.197
2021-11-18 11:45 | 16.5205 | 52.401 | 14.6983 | 4.203
2021-11-18 12:00 | 16.512 | 52.401 | 14.7006 | 4.178
2021-11-18 12:15 | 16.5205 | 52.401 | 14.7026 | 4.193
2021-11-18 12:30 | 16.504 | 52.576 | 14.701 | 4.159
2021-11-18 12:45 | 16.5108 | 52.576 | 14.7032 | 4.17
2021-11-18 13:00 | 16.5165 | 52.75 | 14.7025 | 4.184
2021-11-18 13:15 | 16.5079 | 52.75 | 14.7026 | 4.164
2021-11-18 13:30 | 16.5165 | 52.75 | 14.7065 | 4.175
2021-11-18 13:45 | 16.505 | 52.925 | 14.7042 | 4.154
2021-11-18 14:00 | 16.4999 | 52.925 | 14.7029 | 4.145
2021-11-18 14:15 | 16.4999 | 52.925 | 14.699 | 4.154
2021-11-18 14:30 | 16.5034 | 52.925 | 14.7026 | 4.154
2021-11-18 14:45 | 16.4898 | 52.925 | 14.699 | 4.131
2021-11-18 15:00 | 16.4949 | 52.925 | 14.7019 | 4.136
2021-11-18 15:15 | 16.4886 | 53.1 | 14.697 | 4.133
2021-11-18 15:30 | 16.4891 | 53.274 | 14.7007 | 4.125
2021-11-18 15:45 | 16.4863 | 53.449 | 14.7054 | 4.108
2021-11-18 16:00 | 16.4812 | 53.449 | 14.7022 | 4.104
2021-11-18 16:15 | 16.4863 | 53.449 | 14.6967 | 4.128
2021-11-18 16:30 | 16.4863 | 53.449 | 14.702 | 4.116
2021-11-18 16:45 | 16.4846 | 53.449 | 14.6983 | 4.12
2021-11-18 17:00 | 16.4812 | 53.449 | 14.6874 | 4.138
2021-11-18 17:15 | 16.4709 | 53.449 | 14.6828 | 4.125
2021-11-18 17:30 | 16.4863 | 53.449 | 14.6933 | 4.136
2021-11-18 17:45 | 16.4637 | 53.274 | 14.6775 | 4.12
2021-11-18 18:00 | 16.4721 | 53.274 | 14.6825 | 4.128
2021-11-18 18:15 | 16.4824 | 53.274 | 14.6798 | 4.158
2021-11-18 18:30 | 16.467 | 53.274 | 14.6798 | 4.122
2021-11-18 18:45 | 16.4756 | 53.274 | 14.6867 | 4.126
2021-11-18 19:00 | 16.4716 | 53.1 | 14.6845 | 4.122
2021-11-18 19:15 | 16.4734 | 53.1 | 14.6891 | 4.116
2021-11-18 19:30 | 16.4699 | 53.1 | 14.6944 | 4.096
2021-11-18 19:45 | 16.4818 | 53.1 | 14.6951 | 4.121
2021-11-18 20:00 | 16.475 | 53.1 | 14.6958 | 4.104
2021-11-18 20:15 | 16.4785 | 53.1 | 14.6993 | 4.104
2021-11-18 20:30 | 16.4814 | 52.925 | 14.7032 | 4.102
2021-11-18 20:45 | 16.4966 | 52.925 | 14.6984 | 4.148
2021-11-18 21:00 | 16.4898 | 52.925 | 14.6981 | 4.133
2021-11-18 21:15 | 16.4864 | 52.925 | 14.7007 | 4.119
2021-11-18 21:30 | 16.4915 | 52.925 | 14.7015 | 4.129
2021-11-18 21:45 | 16.488 | 52.925 | 14.7031 | 4.117
2021-11-18 22:00 | 16.4915 | 52.925 | 14.7047 | 4.122
2021-11-18 22:15 | 16.4898 | 52.925 | 14.7047 | 4.118
2021-11-18 22:30 | 16.4898 | 52.925 | 14.7087 | 4.108
2021-11-18 22:45 | 16.4859 | 52.75 | 14.7113 | 4.093
2021-11-18 23:00 | 16.496 | 52.75 | 14.7154 | 4.107
2021-11-18 23:15 | 16.496 | 52.75 | 14.7161 | 4.106
2021-11-18 23:30 | 16.4876 | 52.75 | 14.712 | 4.096
2021-11-18 23:45 | 16.4909 | 52.75 | 14.7161 | 4.094
2021-11-19 | 16.5028 | 52.75 | 14.7202 | 4.112
2021-11-19 00:15 | 16.4978 | 52.75 | 14.7225 | 4.095
2021-11-19 00:30 | 16.5028 | 52.75 | 14.725 | 4.101
2021-11-19 00:45 | 16.496 | 52.75 | 14.725 | 4.085
2021-11-19 01:00 | 16.5079 | 52.75 | 14.7316 | 4.097
2021-11-19 01:15 | 16.5079 | 52.75 | 14.7316 | 4.097
2021-11-19 01:30 | 16.5147 | 52.75 | 14.735 | 4.105
2021-11-19 01:45 | 16.5046 | 52.75 | 14.735 | 4.082
2021-11-19 02:00 | 16.5079 | 52.75 | 14.735 | 4.09
2021-11-19 02:15 | 16.4995 | 52.75 | 14.735 | 4.07
2021-11-19 02:30 | 16.5063 | 52.75 | 14.7318 | 4.093
2021-11-19 02:45 | 16.5063 | 52.75 | 14.7312 | 4.095
2021-11-19 03:00 | 16.5024 | 52.576 | 14.7279 | 4.093
2021-11-19 03:15 | 16.5007 | 52.576 | 14.7313 | 4.081
2021-11-19 03:30 | 16.4972 | 52.576 | 14.7331 | 4.069
2021-11-19 03:45 | 16.5091 | 52.576 | 14.7355 | 4.091
2021-11-19 04:00 | 16.504 | 52.576 | 14.7371 | 4.076
2021-11-19 04:15 | 16.5091 | 52.576 | 14.7396 | 4.082
2021-11-19 04:30 | 16.5057 | 52.576 | 14.7396 | 4.074
2021-11-19 04:45 | 16.5075 | 52.576 | 14.7405 | 4.076
2021-11-19 05:00 | 16.5057 | 52.576 | 14.7405 | 4.072
2021-11-19 05:15 | 16.5057 | 52.576 | 14.7396 | 4.074
2021-11-19 05:30 | 16.5108 | 52.576 | 14.7454 | 4.072
2021-11-19 05:45 | 16.5069 | 52.401 | 14.7456 | 4.063
2021-11-19 06:00 | 16.5018 | 52.401 | 14.7456 | 4.051
2021-11-19 06:15 | 16.517 | 52.401 | 14.7489 | 4.079
2021-11-19 06:30 | 16.5188 | 52.401 | 14.7496 | 4.081
2021-11-19 06:45 | 16.5154 | 52.401 | 14.7547 | 4.061
2021-11-19 07:00 | 16.5268 | 52.225 | 14.7572 | 4.082
2021-11-19 07:15 | 16.517 | 52.401 | 14.7596 | 4.054
2021-11-19 07:30 | 16.5268 | 52.225 | 14.7603 | 4.075
2021-11-19 07:45 | 16.5301 | 52.225 | 14.7637 | 4.075
2021-11-19 08:00 | 16.5268 | 52.225 | 14.7695 | 4.053
2021-11-19 08:15 | 16.5455 | 52.225 | 14.7719 | 4.091
2021-11-19 08:30 | 16.5369 | 52.225 | 14.7728 | 4.069
2021-11-19 08:45 | 16.5324 | 52.401 | 14.7753 | 4.053
2021-11-19 09:00 | 16.5369 | 52.225 | 14.7793 | 4.054
2021-11-19 09:15 | 16.5437 | 52.225 | 14.7859 | 4.055
2021-11-19 09:30 | 16.5455 | 52.225 | 14.7892 | 4.051
2021-11-19 09:45 | 16.5459 | 52.401 | 14.7924 | 4.045
2021-11-19 10:00 | 16.5471 | 52.225 | 14.7949 | 4.042
2021-11-19 10:15 | 16.5578 | 52.401 | 14.7966 | 4.062
2021-11-19 10:30 | 16.5595 | 52.401 | 14.8015 | 4.055
2021-11-19 10:45 | 16.5613 | 52.401 | 14.8072 | 4.046
2021-11-19 11:00 | 16.551 | 52.401 | 14.8063 | 4.024
2021-11-19 11:15 | 16.5664 | 52.401 | 14.8128 | 4.045
2021-11-19 11:30 | 16.5646 | 52.401 | 14.8128 | 4.041
2021-11-19 11:45 | 16.5527 | 52.401 | 14.8137 | 4.011
2021-11-19 12:00 | 16.5635 | 52.576 | 14.8127 | 4.038
2021-11-19 12:15 | 16.5668 | 52.576 | 14.8142 | 4.043
2021-11-19 12:30 | 16.5601 | 52.576 | 14.8156 | 4.024
2021-11-19 12:45 | 16.5588 | 52.75 | 14.8131 | 4.027
2021-11-19 13:00 | 16.5572 | 52.75 | 14.8097 | 4.031
2021-11-19 13:15 | 16.5561 | 52.925 | 14.8062 | 4.036
2021-11-19 13:30 | 16.5577 | 52.925 | 14.8027 | 4.048
2021-11-19 13:45 | 16.5561 | 52.925 | 14.806 | 4.037
2021-11-19 14:00 | 16.5446 | 53.1 | 14.8069 | 4.008
2021-11-19 14:15 | 16.5497 | 53.1 | 14.8043 | 4.026
2021-11-19 14:30 | 16.552 | 53.274 | 14.8043 | 4.031
2021-11-19 14:45 | 16.5417 | 53.274 | 14.8034 | 4.01
2021-11-19 15:00 | 16.5485 | 53.274 | 14.8041 | 4.024
2021-11-19 15:15 | 16.5423 | 53.449 | 14.8011 | 4.016
2021-11-19 15:30 | 16.544 | 53.449 | 14.8036 | 4.015
2021-11-19 15:45 | 16.5491 | 53.449 | 14.802 | 4.03
2021-11-19 16:00 | 16.5474 | 53.449 | 14.8004 | 4.03
2021-11-19 16:15 | 16.5456 | 53.449 | 14.8012 | 4.024
2021-11-19 16:30 | 16.5495 | 53.623 | 14.8012 | 4.033
2021-11-19 16:45 | 16.5479 | 53.623 | 14.7995 | 4.033
2021-11-19 17:00 | 16.5445 | 53.623 | 14.8011 | 4.021
2021-11-19 17:15 | 16.5479 | 53.623 | 14.8011 | 4.029
2021-11-19 17:30 | 16.5411 | 53.623 | 14.8023 | 4.011
2021-11-19 17:45 | 16.5559 | 53.449 | 14.8052 | 4.038
2021-11-19 18:00 | 16.5524 | 53.449 | 14.8021 | 4.037
2021-11-19 18:15 | 16.5474 | 53.449 | 14.8007 | 4.029
2021-11-19 18:30 | 16.5536 | 53.274 | 14.8015 | 4.041
2021-11-19 18:45 | 16.552 | 53.274 | 14.7992 | 4.043
2021-11-19 19:00 | 16.5503 | 53.274 | 14.8026 | 4.031
2021-11-19 19:15 | 16.5452 | 53.274 | 14.8008 | 4.024
2021-11-19 19:30 | 16.5582 | 53.1 | 14.7999 | 4.056
2021-11-19 19:45 | 16.5532 | 53.1 | 14.7983 | 4.048
2021-11-19 20:00 | 16.551 | 52.925 | 14.7999 | 4.039
2021-11-19 20:15 | 16.5475 | 52.925 | 14.7991 | 4.033
2021-11-19 20:30 | 16.5442 | 52.925 | 14.7989 | 4.026
2021-11-19 20:45 | 16.5537 | 52.75 | 14.7988 | 4.048
2021-11-19 21:00 | 16.5471 | 52.75 | 14.7988 | 4.033
2021-11-19 21:15 | 16.5572 | 52.75 | 14.8011 | 4.051
2021-11-19 21:30 | 16.5471 | 52.75 | 14.801 | 4.028
2021-11-19 21:45 | 16.5482 | 52.576 | 14.8008 | 4.031
2021-11-19 22:00 | 16.5465 | 52.576 | 14.8008 | 4.027
2021-11-19 22:15 | 16.5482 | 52.576 | 14.8031 | 4.025
2021-11-19 22:30 | 16.551 | 52.401 | 14.8062 | 4.025
2021-11-19 22:45 | 16.5545 | 52.401 | 14.8053 | 4.035
2021-11-19 23:00 | 16.5578 | 52.401 | 14.8092 | 4.033
2021-11-19 23:15 | 16.5658 | 52.225 | 14.8089 | 4.052
2021-11-19 23:30 | 16.5523 | 52.225 | 14.8081 | 4.023
2021-11-19 23:45 | 16.555 | 52.05 | 14.8073 | 4.031
2021-11-20 | 16.55 | 52.05 | 14.8066 | 4.021
2021-11-20 00:15 | 16.555 | 52.05 | 14.8059 | 4.035
2021-11-20 00:30 | 16.55 | 52.05 | 14.8041 | 4.027
2021-11-20 00:45 | 16.555 | 52.05 | 14.8052 | 4.036
2021-11-20 01:00 | 16.5478 | 51.874 | 14.8068 | 4.016
2021-11-20 01:15 | 16.5529 | 51.874 | 14.8034 | 4.035
2021-11-20 01:30 | 16.5511 | 51.874 | 14.8011 | 4.037
2021-11-20 01:45 | 16.5511 | 51.874 | 14.8044 | 4.029
2021-11-20 02:00 | 16.5495 | 51.874 | 14.8052 | 4.024
2021-11-20 02:15 | 16.5495 | 51.874 | 14.8034 | 4.028
2021-11-20 02:30 | 16.5507 | 51.699 | 14.8052 | 4.026
2021-11-20 02:45 | 16.5591 | 51.699 | 14.8085 | 4.038
2021-11-20 03:00 | 16.554 | 51.699 | 14.8099 | 4.023
2021-11-20 03:15 | 16.5558 | 51.699 | 14.8099 | 4.027
2021-11-20 03:30 | 16.5608 | 51.699 | 14.8127 | 4.032
2021-11-20 03:45 | 16.5608 | 51.699 | 14.8136 | 4.03
2021-11-20 04:00 | 16.5575 | 51.699 | 14.8162 | 4.017
2021-11-20 04:15 | 16.562 | 51.523 | 14.8137 | 4.033
2021-11-20 04:30 | 16.5587 | 51.523 | 14.813 | 4.027
2021-11-20 04:45 | 16.5626 | 51.699 | 14.8139 | 4.034
2021-11-20 05:00 | 16.5591 | 51.699 | 14.814 | 4.025
2021-11-20 05:15 | 16.5591 | 51.699 | 14.815 | 4.023
2021-11-20 05:30 | 16.5591 | 51.699 | 14.8142 | 4.025
2021-11-20 05:45 | 16.5558 | 51.699 | 14.8176 | 4.009
2021-11-20 06:00 | 16.5558 | 51.699 | 14.8169 | 4.011
2021-11-20 06:15 | 16.5614 | 51.874 | 14.8178 | 4.022
2021-11-20 06:30 | 16.5648 | 51.874 | 14.822 | 4.02
2021-11-20 06:45 | 16.5698 | 51.874 | 14.826 | 4.022
2021-11-20 07:00 | 16.5716 | 51.874 | 14.8252 | 4.028
2021-11-20 07:15 | 16.5733 | 51.874 | 14.8285 | 4.025
2021-11-20 07:30 | 16.5687 | 52.05 | 14.8303 | 4.01
2021-11-20 07:45 | 16.5614 | 51.874 | 14.8326 | 3.988
2021-11-20 08:00 | 16.58 | 51.874 | 14.8343 | 4.027
2021-11-20 08:15 | 16.5784 | 51.874 | 14.8366 | 4.018
2021-11-20 08:30 | 16.5749 | 51.874 | 14.84 | 4.002
2021-11-20 08:45 | 16.5784 | 51.874 | 14.84 | 4.01
2021-11-20 09:00 | 16.5788 | 52.05 | 14.8366 | 4.019
2021-11-20 09:15 | 16.5903 | 51.874 | 14.8408 | 4.035
2021-11-20 09:30 | 16.5839 | 52.05 | 14.8417 | 4.019
2021-11-20 09:45 | 16.5788 | 52.05 | 14.8452 | 3.999
2021-11-20 10:00 | 16.5856 | 52.05 | 14.8469 | 4.011
2021-11-20 10:15 | 16.5878 | 52.225 | 14.8464 | 4.017
2021-11-20 10:30 | 16.5862 | 52.225 | 14.8488 | 4.008
2021-11-20 10:45 | 16.5845 | 52.225 | 14.8513 | 3.998
2021-11-20 11:00 | 16.5901 | 52.401 | 14.8487 | 4.017
2021-11-20 11:15 | 16.5872 | 52.576 | 14.8504 | 4.006
2021-11-20 11:30 | 16.5894 | 52.75 | 14.8536 | 4.004
2021-11-20 11:45 | 16.5916 | 52.925 | 14.8552 | 4.005
2021-11-20 12:00 | 16.5888 | 53.1 | 14.851 | 4.009
2021-11-20 12:15 | 16.5838 | 53.1 | 14.8488 | 4.002
2021-11-20 12:30 | 16.578 | 53.449 | 14.8439 | 4
2021-11-20 12:45 | 16.5801 | 53.623 | 14.85 | 3.991
2021-11-20 13:00 | 16.5756 | 53.798 | 14.8461 | 3.99
2021-11-20 13:15 | 16.5811 | 53.973 | 14.8519 | 3.989
2021-11-20 13:30 | 16.5782 | 54.147 | 14.8506 | 3.985
2021-11-20 13:45 | 16.5738 | 54.322 | 14.8517 | 3.972
2021-11-20 14:00 | 16.5742 | 54.495 | 14.8464 | 3.986
2021-11-20 14:15 | 16.5714 | 54.669 | 14.8475 | 3.976
2021-11-20 14:30 | 16.5719 | 54.842 | 14.8479 | 3.976
2021-11-20 14:45 | 16.5804 | 54.842 | 14.8484 | 3.995
2021-11-20 15:00 | 16.5588 | 55.017 | 14.849 | 3.944
2021-11-20 15:15 | 16.5711 | 55.189 | 14.8466 | 3.978
2021-11-20 15:30 | 16.5711 | 55.189 | 14.8488 | 3.973
2021-11-20 15:45 | 16.57 | 55.364 | 14.8466 | 3.975
2021-11-20 16:00 | 16.5751 | 55.364 | 14.8435 | 3.994
2021-11-20 16:15 | 16.5598 | 55.364 | 14.8435 | 3.959
2021-11-20 16:30 | 16.5666 | 55.364 | 14.8464 | 3.968
2021-11-20 16:45 | 16.5649 | 55.364 | 14.8462 | 3.964
2021-11-20 17:00 | 16.5717 | 55.364 | 14.8485 | 3.975
2021-11-20 17:15 | 16.5678 | 55.189 | 14.8487 | 3.965
2021-11-20 17:30 | 16.5711 | 55.189 | 14.8429 | 3.987
2021-11-20 17:45 | 16.5661 | 55.189 | 14.8404 | 3.981
2021-11-20 18:00 | 16.5588 | 55.017 | 14.8377 | 3.97
2021-11-20 18:15 | 16.5707 | 55.017 | 14.8363 | 4.001
2021-11-20 18:30 | 16.5668 | 54.842 | 14.8337 | 3.998
2021-11-20 18:45 | 16.5635 | 54.842 | 14.833 | 3.992
2021-11-20 19:00 | 16.5662 | 54.669 | 14.8347 | 3.994
2021-11-20 19:15 | 16.5646 | 54.669 | 14.8339 | 3.992
2021-11-20 19:30 | 16.5709 | 54.495 | 14.8321 | 4.011
2021-11-20 19:45 | 16.5726 | 54.495 | 14.8336 | 4.011
2021-11-20 20:00 | 16.5755 | 54.322 | 14.8317 | 4.022
2021-11-20 20:15 | 16.5755 | 54.322 | 14.8333 | 4.019
2021-11-20 20:30 | 16.5749 | 54.147 | 14.834 | 4.016
2021-11-20 20:45 | 16.571 | 53.973 | 14.8347 | 4.005
2021-11-20 21:00 | 16.571 | 53.973 | 14.8332 | 4.009
2021-11-20 21:15 | 16.5756 | 53.798 | 14.8323 | 4.021
2021-11-20 21:30 | 16.5733 | 53.623 | 14.8337 | 4.013
2021-11-20 21:45 | 16.5682 | 53.623 | 14.8352 | 3.998
2021-11-20 22:00 | 16.5745 | 53.449 | 14.8343 | 4.014
2021-11-20 22:15 | 16.5723 | 53.274 | 14.8359 | 4.005
2021-11-20 22:30 | 16.5701 | 53.1 | 14.8366 | 3.999
2021-11-20 22:45 | 16.5719 | 53.1 | 14.8324 | 4.012
2021-11-20 23:00 | 16.5746 | 52.925 | 14.8342 | 4.015
2021-11-20 23:15 | 16.5713 | 52.925 | 14.8358 | 4.003
2021-11-20 23:30 | 16.5775 | 52.75 | 14.8349 | 4.02
2021-11-20 23:45 | 16.5838 | 52.576 | 14.8372 | 4.029
2021-11-21 | 16.5703 | 52.576 | 14.8363 | 4
2021-11-21 00:15 | 16.5748 | 52.401 | 14.8346 | 4.014
2021-11-21 00:30 | 16.5748 | 52.401 | 14.8346 | 4.014
2021-11-21 00:45 | 16.5732 | 52.401 | 14.8345 | 4.011
2021-11-21 01:00 | 16.5765 | 52.401 | 14.8377 | 4.011
2021-11-21 01:15 | 16.5743 | 52.225 | 14.8352 | 4.012
2021-11-21 01:30 | 16.5777 | 52.225 | 14.8326 | 4.025
2021-11-21 01:45 | 16.5693 | 52.225 | 14.8326 | 4.006
2021-11-21 02:00 | 16.5772 | 52.05 | 14.8365 | 4.015
2021-11-21 02:15 | 16.5823 | 52.05 | 14.8339 | 4.033
2021-11-21 02:30 | 16.5755 | 52.05 | 14.8313 | 4.023
2021-11-21 02:45 | 16.5749 | 51.874 | 14.8278 | 4.03
2021-11-21 03:00 | 16.5698 | 51.874 | 14.8268 | 4.021
2021-11-21 03:15 | 16.5716 | 51.874 | 14.8259 | 4.027
2021-11-21 03:30 | 16.5626 | 51.699 | 14.8246 | 4.009
2021-11-21 03:45 | 16.5761 | 51.699 | 14.822 | 4.046
2021-11-21 04:00 | 16.5693 | 51.699 | 14.8187 | 4.038
2021-11-21 04:15 | 16.5591 | 51.699 | 14.8166 | 4.019
2021-11-21 04:30 | 16.5569 | 51.523 | 14.8182 | 4.011
2021-11-21 04:45 | 16.5587 | 51.523 | 14.815 | 4.022
2021-11-21 05:00 | 16.5637 | 51.523 | 14.8123 | 4.04
2021-11-21 05:15 | 16.5569 | 51.523 | 14.812 | 4.025
2021-11-21 05:30 | 16.5598 | 51.346 | 14.8113 | 4.033
2021-11-21 05:45 | 16.5632 | 51.346 | 14.8127 | 4.038
2021-11-21 06:00 | 16.5661 | 51.172 | 14.8146 | 4.04
2021-11-21 06:15 | 16.561 | 51.172 | 14.813 | 4.032
2021-11-21 06:30 | 16.561 | 51.172 | 14.8092 | 4.041
2021-11-21 06:45 | 16.5575 | 51.172 | 14.811 | 4.029
2021-11-21 07:00 | 16.5639 | 50.995 | 14.8126 | 4.04
2021-11-21 07:15 | 16.5565 | 50.819 | 14.8142 | 4.019
2021-11-21 07:30 | 16.5598 | 50.819 | 14.8131 | 4.029
2021-11-21 07:45 | 16.5627 | 50.643 | 14.8126 | 4.037
2021-11-21 08:00 | 16.5543 | 50.643 | 14.8142 | 4.014
2021-11-21 08:15 | 16.5555 | 50.466 | 14.8137 | 4.018
2021-11-21 08:30 | 16.5555 | 50.466 | 14.8098 | 4.027
2021-11-21 08:45 | 16.5707 | 50.466 | 14.8114 | 4.058
2021-11-21 09:00 | 16.5639 | 50.466 | 14.8152 | 4.034
2021-11-21 09:15 | 16.5566 | 50.29 | 14.8113 | 4.026
2021-11-21 09:30 | 16.5566 | 50.29 | 14.8149 | 4.018
2021-11-21 09:45 | 16.5555 | 50.466 | 14.8123 | 4.021
2021-11-21 10:00 | 16.5537 | 50.466 | 14.8153 | 4.01
2021-11-21 10:15 | 16.5571 | 50.466 | 14.8137 | 4.021
2021-11-21 10:30 | 16.5623 | 50.466 | 14.8176 | 4.024
2021-11-21 10:45 | 16.5645 | 50.643 | 14.8205 | 4.023
2021-11-21 11:00 | 16.5582 | 50.819 | 14.8207 | 4.008
2021-11-21 11:15 | 16.5604 | 50.995 | 14.8198 | 4.015
2021-11-21 11:30 | 16.5524 | 51.172 | 14.8198 | 3.997
2021-11-21 11:45 | 16.5581 | 51.346 | 14.8179 | 4.014
2021-11-21 12:00 | 16.5552 | 51.523 | 14.8192 | 4.004
2021-11-21 12:15 | 16.5421 | 51.699 | 14.8178 | 3.977
2021-11-21 12:30 | 16.5461 | 51.874 | 14.8198 | 3.982
2021-11-21 12:45 | 16.5381 | 52.05 | 14.8233 | 3.955
2021-11-21 13:00 | 16.5404 | 52.225 | 14.8214 | 3.965
2021-11-21 13:15 | 16.5408 | 52.401 | 14.82 | 3.969
2021-11-21 13:30 | 16.5329 | 52.576 | 14.8207 | 3.949
2021-11-21 13:45 | 16.5385 | 52.75 | 14.8188 | 3.967
2021-11-21 14:00 | 16.522 | 52.925 | 14.8179 | 3.931
2021-11-21 14:15 | 16.5298 | 53.274 | 14.8184 | 3.948
2021-11-21 14:30 | 16.5337 | 53.449 | 14.8155 | 3.963
2021-11-21 14:45 | 16.5257 | 53.623 | 14.8173 | 3.941
2021-11-21 15:00 | 16.5281 | 53.798 | 14.8142 | 3.953
2021-11-21 15:15 | 16.5195 | 53.798 | 14.814 | 3.934
2021-11-21 15:30 | 16.5269 | 53.973 | 14.8128 | 3.954
2021-11-21 15:45 | 16.5201 | 53.973 | 14.8111 | 3.942
2021-11-21 16:00 | 16.5205 | 54.147 | 14.8105 | 3.944
2021-11-21 16:15 | 16.524 | 54.147 | 14.8128 | 3.947
2021-11-21 16:30 | 16.5172 | 54.147 | 14.8136 | 3.93
2021-11-21 16:45 | 16.5137 | 54.147 | 14.8163 | 3.915
2021-11-21 17:00 | 16.5201 | 53.973 | 14.8179 | 3.926
2021-11-21 17:15 | 16.515 | 53.973 | 14.8179 | 3.915
2021-11-21 17:30 | 16.5201 | 53.973 | 14.8155 | 3.932
2021-11-21 17:45 | 16.5212 | 53.798 | 14.8105 | 3.946
2021-11-21 18:00 | 16.5195 | 53.798 | 14.8066 | 3.951
2021-11-21 18:15 | 16.5178 | 53.798 | 14.8021 | 3.957
2021-11-21 18:30 | 16.5191 | 53.623 | 14.8008 | 3.963
2021-11-21 18:45 | 16.5207 | 53.623 | 14.8023 | 3.964
2021-11-21 19:00 | 16.5123 | 53.623 | 14.7991 | 3.952
2021-11-21 19:15 | 16.5185 | 53.449 | 14.8017 | 3.96
2021-11-21 19:30 | 16.5202 | 53.449 | 14.8001 | 3.968
2021-11-21 19:45 | 16.5168 | 53.449 | 14.7983 | 3.964
2021-11-21 20:00 | 16.5197 | 53.274 | 14.7991 | 3.969
2021-11-21 20:15 | 16.5163 | 53.274 | 14.7989 | 3.961
2021-11-21 20:30 | 16.5062 | 53.274 | 14.8005 | 3.934
2021-11-21 20:45 | 16.5073 | 53.1 | 14.7988 | 3.941
2021-11-21 21:00 | 16.5056 | 53.1 | 14.7986 | 3.937
2021-11-21 21:15 | 16.5085 | 52.925 | 14.7968 | 3.948
2021-11-21 21:30 | 16.5114 | 52.75 | 14.7983 | 3.951
2021-11-21 21:45 | 16.5028 | 52.75 | 14.7975 | 3.934
2021-11-21 22:00 | 16.5057 | 52.576 | 14.7966 | 3.942
2021-11-21 22:15 | 16.4956 | 52.576 | 14.7965 | 3.919
2021-11-21 22:30 | 16.4967 | 52.401 | 14.7978 | 3.919
2021-11-21 22:45 | 16.4979 | 52.225 | 14.7957 | 3.926
2021-11-21 23:00 | 16.503 | 52.225 | 14.7943 | 3.941
2021-11-21 23:15 | 16.5008 | 52.05 | 14.7981 | 3.928
2021-11-21 23:30 | 16.4985 | 51.874 | 14.7962 | 3.927
2021-11-21 23:45 | 16.4934 | 51.874 | 14.7938 | 3.92
2021-11-22 | 16.498 | 51.699 | 14.7918 | 3.936
2021-11-22 00:15 | 16.4822 | 51.523 | 14.7907 | 3.902
2021-11-22 00:30 | 16.4924 | 51.523 | 14.7946 | 3.916
2021-11-22 00:45 | 16.4902 | 51.346 | 14.7953 | 3.91
2021-11-22 01:00 | 16.492 | 51.346 | 14.7949 | 3.915
2021-11-22 01:15 | 16.4828 | 51.172 | 14.7956 | 3.892
2021-11-22 01:30 | 16.4812 | 51.172 | 14.7938 | 3.892
2021-11-22 01:45 | 16.4846 | 51.172 | 14.7928 | 3.902
2021-11-22 02:00 | 16.4841 | 50.995 | 14.7946 | 3.897
2021-11-22 02:15 | 16.4806 | 50.995 | 14.7918 | 3.896
2021-11-22 02:30 | 16.4705 | 50.995 | 14.7909 | 3.874
2021-11-22 02:45 | 16.4767 | 50.819 | 14.7869 | 3.898
2021-11-22 03:00 | 16.4699 | 50.819 | 14.7886 | 3.878
2021-11-22 03:15 | 16.4801 | 50.819 | 14.7876 | 3.904
2021-11-22 03:30 | 16.4818 | 50.819 | 14.7886 | 3.906
2021-11-22 03:45 | 16.466 | 50.643 | 14.7843 | 3.879
2021-11-22 04:00 | 16.4711 | 50.643 | 14.7843 | 3.891
2021-11-22 04:15 | 16.474 | 50.466 | 14.7859 | 3.894
2021-11-22 04:30 | 16.4656 | 50.466 | 14.7849 | 3.877
2021-11-22 04:45 | 16.4722 | 50.466 | 14.7872 | 3.887
2021-11-22 05:00 | 16.4701 | 50.29 | 14.7851 | 3.886
2021-11-22 05:15 | 16.4564 | 50.29 | 14.7814 | 3.864
2021-11-22 05:30 | 16.4582 | 50.29 | 14.7802 | 3.87
2021-11-22 05:45 | 16.4611 | 50.113 | 14.7802 | 3.877
2021-11-22 06:00 | 16.4577 | 50.113 | 14.7857 | 3.857
2021-11-22 06:15 | 16.4622 | 49.937 | 14.7847 | 3.869
2021-11-22 06:30 | 16.4605 | 49.937 | 14.7865 | 3.861
2021-11-22 06:45 | 16.4634 | 49.759 | 14.7878 | 3.865
2021-11-22 07:00 | 16.4634 | 49.759 | 14.7946 | 3.849
2021-11-22 07:15 | 16.4634 | 49.759 | 14.7936 | 3.852
2021-11-22 07:30 | 16.4714 | 49.582 | 14.8024 | 3.85
2021-11-22 07:45 | 16.4764 | 49.582 | 14.805 | 3.855
2021-11-22 08:00 | 16.4747 | 49.582 | 14.8034 | 3.855
2021-11-22 08:15 | 16.4714 | 49.582 | 14.802 | 3.851
2021-11-22 08:30 | 16.464 | 49.404 | 14.8037 | 3.83
2021-11-22 08:45 | 16.46 | 49.228 | 14.7959 | 3.839
2021-11-22 09:00 | 16.4651 | 49.228 | 14.7952 | 3.852
2021-11-22 09:15 | 16.4516 | 49.228 | 14.7928 | 3.826
2021-11-22 09:30 | 16.4545 | 49.05 | 14.7894 | 3.841
2021-11-22 09:45 | 16.4545 | 49.05 | 14.7899 | 3.84
2021-11-22 10:00 | 16.4499 | 49.228 | 14.7896 | 3.83
2021-11-22 10:15 | 16.4481 | 49.228 | 14.7896 | 3.826
2021-11-22 10:30 | 16.4454 | 49.404 | 14.7892 | 3.82
2021-11-22 10:45 | 16.4403 | 49.404 | 14.7918 | 3.803
2021-11-22 11:00 | 16.4357 | 49.582 | 14.7875 | 3.802
2021-11-22 11:15 | 16.4294 | 49.759 | 14.784 | 3.795
2021-11-22 11:30 | 16.4283 | 49.937 | 14.7867 | 3.786
2021-11-22 11:45 | 16.4305 | 50.113 | 14.7849 | 3.796
2021-11-22 12:00 | 16.4293 | 50.29 | 14.7818 | 3.8
2021-11-22 12:15 | 16.418 | 50.466 | 14.7776 | 3.784
2021-11-22 12:30 | 16.4186 | 50.643 | 14.7802 | 3.779
2021-11-22 12:45 | 16.4106 | 50.819 | 14.7809 | 3.759
2021-11-22 13:00 | 16.4059 | 50.995 | 14.776 | 3.76
2021-11-22 13:15 | 16.3997 | 51.172 | 14.7724 | 3.754
2021-11-22 13:30 | 16.3956 | 51.523 | 14.7682 | 3.754
2021-11-22 13:45 | 16.3945 | 51.699 | 14.7656 | 3.757
2021-11-22 14:00 | 16.3865 | 51.874 | 14.7673 | 3.735
2021-11-22 14:15 | 16.3853 | 52.05 | 14.7653 | 3.737
2021-11-22 14:30 | 16.3859 | 52.225 | 14.7625 | 3.745
2021-11-22 14:45 | 16.3813 | 52.401 | 14.7621 | 3.735
2021-11-22 15:00 | 16.3819 | 52.576 | 14.7637 | 3.733
2021-11-22 15:15 | 16.3869 | 52.576 | 14.7648 | 3.742
2021-11-22 15:30 | 16.3874 | 52.75 | 14.7601 | 3.754
2021-11-22 15:45 | 16.3858 | 52.75 | 14.7564 | 3.758
2021-11-22 16:00 | 16.3829 | 52.925 | 14.7529 | 3.76
2021-11-22 16:15 | 16.379 | 52.75 | 14.7528 | 3.751
2021-11-22 16:30 | 16.3806 | 52.75 | 14.7557 | 3.748
2021-11-22 16:45 | 16.3755 | 52.75 | 14.7576 | 3.732
2021-11-22 17:00 | 16.3739 | 52.75 | 14.7574 | 3.729
2021-11-22 17:15 | 16.3704 | 52.75 | 14.7509 | 3.736
2021-11-22 17:30 | 16.3682 | 52.576 | 14.747 | 3.74
2021-11-22 17:45 | 16.3716 | 52.576 | 14.7419 | 3.759
2021-11-22 18:00 | 16.3661 | 52.401 | 14.7358 | 3.76
2021-11-22 18:15 | 16.3626 | 52.401 | 14.7357 | 3.753
2021-11-22 18:30 | 16.3677 | 52.401 | 14.737 | 3.761
2021-11-22 18:45 | 16.3655 | 52.225 | 14.7322 | 3.767
2021-11-22 19:00 | 16.3672 | 52.225 | 14.7324 | 3.771
2021-11-22 19:15 | 16.3723 | 52.225 | 14.7357 | 3.775
2021-11-22 19:30 | 16.3723 | 52.225 | 14.7413 | 3.762
2021-11-22 19:45 | 16.3752 | 52.05 | 14.7389 | 3.774
2021-11-22 20:00 | 16.3706 | 52.225 | 14.738 | 3.766
2021-11-22 20:15 | 16.3637 | 52.225 | 14.7331 | 3.761
2021-11-22 20:30 | 16.365 | 52.05 | 14.7348 | 3.76
2021-11-22 20:45 | 16.3633 | 52.05 | 14.7373 | 3.751
2021-11-22 21:00 | 16.3633 | 52.05 | 14.7339 | 3.758
2021-11-22 21:15 | 16.3666 | 52.05 | 14.7413 | 3.749
2021-11-22 21:30 | 16.3633 | 52.05 | 14.7348 | 3.756
2021-11-22 21:45 | 16.3627 | 51.874 | 14.7331 | 3.759
2021-11-22 22:00 | 16.3611 | 51.874 | 14.7322 | 3.757
2021-11-22 22:15 | 16.3594 | 51.874 | 14.7329 | 3.752
2021-11-22 22:30 | 16.3521 | 51.699 | 14.728 | 3.746
2021-11-22 22:45 | 16.3469 | 51.699 | 14.7273 | 3.736
2021-11-22 23:00 | 16.3482 | 51.523 | 14.7264 | 3.741
2021-11-22 23:15 | 16.3414 | 51.523 | 14.7239 | 3.731
2021-11-22 23:30 | 16.3465 | 51.523 | 14.7247 | 3.741
2021-11-22 23:45 | 16.3408 | 51.346 | 14.7238 | 3.73
2021-11-23 | 16.3476 | 51.346 | 14.7197 | 3.755
2021-11-23 00:15 | 16.3488 | 51.172 | 14.7296 | 3.735
2021-11-23 00:30 | 16.3505 | 51.172 | 14.7297 | 3.739
2021-11-23 00:45 | 16.3488 | 51.172 | 14.7289 | 3.737
2021-11-23 01:00 | 16.3539 | 51.172 | 14.7347 | 3.735
2021-11-23 01:15 | 16.3556 | 51.172 | 14.7396 | 3.728
2021-11-23 01:30 | 16.3607 | 51.172 | 14.7429 | 3.732
2021-11-23 01:45 | 16.3619 | 50.995 | 14.7429 | 3.734
2021-11-23 02:00 | 16.3585 | 50.995 | 14.7421 | 3.729
2021-11-23 02:15 | 16.3534 | 50.995 | 14.7405 | 3.721
2021-11-23 02:30 | 16.3517 | 50.995 | 14.7405 | 3.717
2021-11-23 02:45 | 16.3517 | 50.995 | 14.738 | 3.722
2021-11-23 03:00 | 16.3585 | 50.995 | 14.7454 | 3.721
2021-11-23 03:15 | 16.35 | 50.995 | 14.7471 | 3.697
2021-11-23 03:30 | 16.3534 | 50.995 | 14.7463 | 3.707
2021-11-23 03:45 | 16.355 | 50.995 | 14.748 | 3.707
2021-11-23 04:00 | 16.3517 | 50.995 | 14.7505 | 3.693
2021-11-23 04:15 | 16.355 | 50.995 | 14.7521 | 3.697
2021-11-23 04:30 | 16.3658 | 51.172 | 14.7588 | 3.707
2021-11-23 04:45 | 16.3607 | 51.172 | 14.7579 | 3.697
2021-11-23 05:00 | 16.3607 | 51.172 | 14.7561 | 3.701
2021-11-23 05:15 | 16.3607 | 51.172 | 14.7577 | 3.697
2021-11-23 05:30 | 16.3619 | 50.995 | 14.756 | 3.704
2021-11-23 05:45 | 16.355 | 50.995 | 14.7543 | 3.692
2021-11-23 06:00 | 16.3636 | 50.995 | 14.7558 | 3.709
2021-11-23 06:15 | 16.3613 | 50.819 | 14.7598 | 3.694
2021-11-23 06:30 | 16.363 | 50.819 | 14.7596 | 3.698
2021-11-23 06:45 | 16.363 | 50.819 | 14.763 | 3.691
2021-11-23 07:00 | 16.3613 | 50.819 | 14.7646 | 3.683
2021-11-23 07:15 | 16.3665 | 50.819 | 14.7672 | 3.689
2021-11-23 07:30 | 16.3681 | 50.819 | 14.7672 | 3.693
2021-11-23 07:45 | 16.3716 | 50.819 | 14.7712 | 3.691
2021-11-23 08:00 | 16.3761 | 50.643 | 14.7744 | 3.694
2021-11-23 08:15 | 16.3743 | 50.643 | 14.7804 | 3.677
2021-11-23 08:30 | 16.3811 | 50.643 | 14.7836 | 3.685
2021-11-23 08:45 | 16.3846 | 50.643 | 14.7886 | 3.681
2021-11-23 09:00 | 16.3874 | 50.466 | 14.7946 | 3.674
2021-11-23 09:15 | 16.3913 | 50.643 | 14.7944 | 3.683
2021-11-23 09:30 | 16.3909 | 50.466 | 14.7952 | 3.681
2021-11-23 09:45 | 16.3981 | 50.643 | 14.796 | 3.695
2021-11-23 10:00 | 16.3942 | 50.466 | 14.7997 | 3.678
2021-11-23 10:15 | 16.393 | 50.643 | 14.805 | 3.663
2021-11-23 10:30 | 16.3913 | 50.643 | 14.8081 | 3.652
2021-11-23 10:45 | 16.397 | 50.819 | 14.8102 | 3.66
2021-11-23 11:00 | 16.4004 | 50.819 | 14.8166 | 3.653
2021-11-23 11:15 | 16.4059 | 50.995 | 14.8217 | 3.654
2021-11-23 11:30 | 16.4099 | 51.172 | 14.8249 | 3.656
2021-11-23 11:45 | 16.4133 | 51.172 | 14.8289 | 3.655
2021-11-23 12:00 | 16.4054 | 51.346 | 14.8229 | 3.65
2021-11-23 12:15 | 16.4075 | 51.523 | 14.8224 | 3.656
2021-11-23 12:30 | 16.403 | 51.699 | 14.8197 | 3.652
2021-11-23 12:45 | 16.3927 | 51.699 | 14.8173 | 3.634
2021-11-23 13:00 | 16.3904 | 52.05 | 14.8118 | 3.641
2021-11-23 13:15 | 16.382 | 52.05 | 14.8066 | 3.634
2021-11-23 13:30 | 16.374 | 52.225 | 14.7998 | 3.631
2021-11-23 13:45 | 16.3694 | 52.401 | 14.7969 | 3.627
2021-11-23 14:00 | 16.3592 | 52.401 | 14.793 | 3.613
2021-11-23 14:15 | 16.3626 | 52.401 | 14.7927 | 3.621
2021-11-23 14:30 | 16.3682 | 52.576 | 14.7953 | 3.628
2021-11-23 14:45 | 16.3716 | 52.576 | 14.7968 | 3.633
2021-11-23 15:00 | 16.3739 | 52.75 | 14.7979 | 3.635
2021-11-23 15:15 | 16.3726 | 52.925 | 14.7982 | 3.632
2021-11-23 15:30 | 16.3726 | 52.925 | 14.7972 | 3.634
2021-11-23 15:45 | 16.3659 | 52.925 | 14.7994 | 3.614
2021-11-23 16:00 | 16.3675 | 52.925 | 14.8024 | 3.61
2021-11-23 16:15 | 16.371 | 52.925 | 14.8044 | 3.614
2021-11-23 16:30 | 16.3608 | 52.925 | 14.8088 | 3.58
2021-11-23 16:45 | 16.3726 | 52.925 | 14.8043 | 3.618
2021-11-23 17:00 | 16.3721 | 52.75 | 14.8037 | 3.618
2021-11-23 17:15 | 16.3772 | 52.75 | 14.8059 | 3.625
2021-11-23 17:30 | 16.3801 | 52.576 | 14.8052 | 3.633
2021-11-23 17:45 | 16.3784 | 52.576 | 14.8078 | 3.623
2021-11-23 18:00 | 16.3813 | 52.401 | 14.8046 | 3.637
2021-11-23 18:15 | 16.3762 | 52.401 | 14.8055 | 3.623
2021-11-23 18:30 | 16.3846 | 52.401 | 14.812 | 3.628
2021-11-23 18:45 | 16.3914 | 52.401 | 14.8171 | 3.632
2021-11-23 19:00 | 16.3961 | 52.225 | 14.8202 | 3.635
2021-11-23 19:15 | 16.391 | 52.225 | 14.8187 | 3.627
2021-11-23 19:30 | 16.4012 | 52.225 | 14.8236 | 3.639
2021-11-23 19:45 | 16.3961 | 52.225 | 14.822 | 3.631
2021-11-23 20:00 | 16.3994 | 52.225 | 14.8253 | 3.631
2021-11-23 20:15 | 16.3926 | 52.225 | 14.8236 | 3.619
2021-11-23 20:30 | 16.3943 | 52.225 | 14.8253 | 3.619
2021-11-23 20:45 | 16.4029 | 52.225 | 14.8303 | 3.628
2021-11-23 21:00 | 16.4029 | 52.225 | 14.8303 | 3.628
2021-11-23 21:15 | 16.3972 | 52.05 | 14.8285 | 3.619
2021-11-23 21:30 | 16.3938 | 52.05 | 14.8311 | 3.604
2021-11-23 21:45 | 16.399 | 52.05 | 14.8278 | 3.624
2021-11-23 22:00 | 16.3922 | 52.05 | 14.8303 | 3.603
2021-11-23 22:15 | 16.399 | 52.05 | 14.8336 | 3.611
2021-11-23 22:30 | 16.3972 | 52.05 | 14.8329 | 3.608
2021-11-23 22:45 | 16.3967 | 51.874 | 14.8345 | 3.603
2021-11-23 23:00 | 16.3967 | 51.874 | 14.8387 | 3.594
2021-11-23 23:15 | 16.39 | 51.874 | 14.8362 | 3.584
2021-11-23 23:30 | 16.3894 | 51.699 | 14.8339 | 3.588
2021-11-23 23:45 | 16.3962 | 51.699 | 14.8314 | 3.609
2021-11-24 | 16.3877 | 51.699 | 14.8347 | 3.582
2021-11-24 00:15 | 16.3923 | 51.523 | 14.8305 | 3.602
2021-11-24 00:30 | 16.3974 | 51.523 | 14.8321 | 3.61
2021-11-24 00:45 | 16.3935 | 51.346 | 14.8285 | 3.61
2021-11-24 01:00 | 16.3917 | 51.346 | 14.8314 | 3.599
2021-11-24 01:15 | 16.3952 | 51.346 | 14.8337 | 3.602
2021-11-24 01:30 | 16.3946 | 51.172 | 14.8358 | 3.596
2021-11-24 01:45 | 16.3946 | 51.172 | 14.8337 | 3.6
2021-11-24 02:00 | 16.3907 | 50.995 | 14.833 | 3.593
2021-11-24 02:15 | 16.389 | 50.995 | 14.8301 | 3.596
2021-11-24 02:30 | 16.3941 | 50.995 | 14.8332 | 3.6
2021-11-24 02:45 | 16.3851 | 50.819 | 14.8311 | 3.584
2021-11-24 03:00 | 16.3919 | 50.819 | 14.8358 | 3.589
2021-11-24 03:15 | 16.388 | 50.643 | 14.8316 | 3.59
2021-11-24 03:30 | 16.393 | 50.643 | 14.8358 | 3.592
2021-11-24 03:45 | 16.3948 | 50.643 | 14.8355 | 3.597
2021-11-24 04:00 | 16.3909 | 50.466 | 14.8391 | 3.579
2021-11-24 04:15 | 16.3891 | 50.466 | 14.8374 | 3.579
2021-11-24 04:30 | 16.3823 | 50.466 | 14.8361 | 3.567
2021-11-24 04:45 | 16.3869 | 50.29 | 14.8356 | 3.578
2021-11-24 05:00 | 16.3852 | 50.29 | 14.834 | 3.578
2021-11-24 05:15 | 16.3835 | 50.29 | 14.834 | 3.574
2021-11-24 05:30 | 16.3795 | 50.113 | 14.8318 | 3.57
2021-11-24 05:45 | 16.3745 | 50.113 | 14.8314 | 3.559
2021-11-24 06:00 | 16.3723 | 49.937 | 14.825 | 3.569
2021-11-24 06:15 | 16.3672 | 49.937 | 14.8252 | 3.557
2021-11-24 06:30 | 16.3752 | 49.759 | 14.8263 | 3.573
2021-11-24 06:45 | 16.3735 | 49.759 | 14.8269 | 3.567
2021-11-24 07:00 | 16.3752 | 49.759 | 14.8269 | 3.571
2021-11-24 07:15 | 16.3797 | 49.582 | 14.8269 | 3.582
2021-11-24 07:30 | 16.3803 | 49.759 | 14.8291 | 3.578
2021-11-24 07:45 | 16.3848 | 49.582 | 14.8355 | 3.574
2021-11-24 08:00 | 16.3865 | 49.582 | 14.8387 | 3.57
2021-11-24 08:15 | 16.3882 | 49.582 | 14.8407 | 3.57
2021-11-24 08:30 | 16.3814 | 49.582 | 14.8411 | 3.553
2021-11-24 08:45 | 16.3826 | 49.404 | 14.8442 | 3.549
2021-11-24 09:00 | 16.3843 | 49.404 | 14.8423 | 3.557
2021-11-24 09:15 | 16.3859 | 49.404 | 14.8404 | 3.565
2021-11-24 09:30 | 16.3882 | 49.582 | 14.8456 | 3.558
2021-11-24 09:45 | 16.3894 | 49.404 | 14.8493 | 3.553
2021-11-24 10:00 | 16.3916 | 49.582 | 14.8487 | 3.559
2021-11-24 10:15 | 16.3933 | 49.582 | 14.8511 | 3.557
2021-11-24 10:30 | 16.3898 | 49.582 | 14.8537 | 3.543
2021-11-24 10:45 | 16.3916 | 49.582 | 14.8569 | 3.54
2021-11-24 11:00 | 16.3887 | 49.759 | 14.8582 | 3.53
2021-11-24 11:15 | 16.3914 | 50.113 | 14.8568 | 3.54
2021-11-24 11:30 | 16.3852 | 50.29 | 14.8545 | 3.531
2021-11-24 11:45 | 16.384 | 50.466 | 14.8529 | 3.532
2021-11-24 12:00 | 16.3897 | 50.643 | 14.8522 | 3.547
2021-11-24 12:15 | 16.3835 | 50.819 | 14.8485 | 3.541
2021-11-24 12:30 | 16.3806 | 50.995 | 14.8465 | 3.539
2021-11-24 12:45 | 16.3777 | 51.172 | 14.8516 | 3.52
2021-11-24 13:00 | 16.3765 | 51.346 | 14.8501 | 3.521
2021-11-24 13:15 | 16.3703 | 51.523 | 14.849 | 3.509
2021-11-24 13:30 | 16.3605 | 51.699 | 14.8561 | 3.47

## Water_Surface_Elev
Date Time, GMT-07:00 | Sensor Depth, feet (LGR S/N: 21111021) | Water Surface Elevation, feet, NAVD88 Vartical Datum | Discharge (cfs) | Water Surface Elevation, ft | 24.853 | 11/24/2021 13:18 GMT-07:00
2021-06-11 10:00 | 1.914 | 23.258 | 277.1937 | Sensor Elevation, ft | 21.344
2021-06-11 10:15 | 1.913 | 23.257 | 276.4557
2021-06-11 10:30 | 1.923 | 23.267 | 283.9158
2021-06-11 10:45 | 1.933 | 23.277 | 291.5564
2021-06-11 11:00 | 1.936 | 23.28 | 293.8843
2021-06-11 11:15 | 1.938 | 23.282 | 295.4455
2021-06-11 11:30 | 1.932 | 23.276 | 290.7841
2021-06-11 11:45 | 1.92 | 23.264 | 281.659
2021-06-11 12:00 | 1.917 | 23.261 | 279.4183
2021-06-11 12:15 | 1.928 | 23.272 | 287.7133
2021-06-11 12:30 | 1.918 | 23.262 | 280.1634
2021-06-11 12:45 | 1.904 | 23.248 | 269.8928
2021-06-11 13:00 | 1.909 | 23.253 | 273.5214
2021-06-11 13:15 | 1.904 | 23.248 | 269.8928
2021-06-11 13:30 | 1.905 | 23.249 | 270.615
2021-06-11 13:45 | 1.894 | 23.238 | 262.7653
2021-06-11 14:00 | 1.905 | 23.249 | 270.615
2021-06-11 14:15 | 1.898 | 23.242 | 265.5957
2021-06-11 14:30 | 1.912 | 23.256 | 275.7195
2021-06-11 14:45 | 1.912 | 23.256 | 275.7195
2021-06-11 15:00 | 1.903 | 23.247 | 269.1723
2021-06-11 15:15 | 1.893 | 23.237 | 262.0619
2021-06-11 15:30 | 1.89 | 23.234 | 259.9619
2021-06-11 15:45 | 1.894 | 23.238 | 262.7653
2021-06-11 16:00 | 1.894 | 23.238 | 262.7653
2021-06-11 16:15 | 1.89 | 23.234 | 259.9619
2021-06-11 16:30 | 1.904 | 23.248 | 269.8928
2021-06-11 16:45 | 1.915 | 23.259 | 277.9335
2021-06-11 17:00 | 1.911 | 23.255 | 274.985
2021-06-11 17:15 | 1.92 | 23.264 | 281.659
2021-06-11 17:30 | 1.922 | 23.266 | 283.1617
2021-06-11 17:45 | 1.924 | 23.268 | 284.6717
2021-06-11 18:00 | 1.933 | 23.277 | 291.5564
2021-06-11 18:15 | 1.943 | 23.287 | 299.3813
2021-06-11 18:30 | 1.942 | 23.286 | 298.5904
2021-06-11 18:45 | 1.927 | 23.271 | 286.9502
2021-06-11 19:00 | 1.922 | 23.266 | 283.1617
2021-06-11 19:15 | 1.931 | 23.275 | 290.0136
2021-06-11 19:30 | 1.933 | 23.277 | 291.5564
2021-06-11 19:45 | 1.926 | 23.27 | 286.1888
2021-06-11 20:00 | 1.918 | 23.262 | 280.1634
2021-06-11 20:15 | 1.923 | 23.267 | 283.9158
2021-06-11 20:30 | 1.928 | 23.272 | 287.7133
2021-06-11 20:45 | 1.937 | 23.281 | 294.664
2021-06-11 21:00 | 1.932 | 23.276 | 290.7841
2021-06-11 21:15 | 1.927 | 23.271 | 286.9502
2021-06-11 21:30 | 1.941 | 23.285 | 297.8014
2021-06-11 21:45 | 1.926 | 23.27 | 286.1888
2021-06-11 22:00 | 1.924 | 23.268 | 284.6717
2021-06-11 22:15 | 1.93 | 23.274 | 289.245
2021-06-11 22:30 | 1.929 | 23.273 | 288.4782
2021-06-11 22:45 | 1.931 | 23.275 | 290.0136
2021-06-11 23:00 | 1.939 | 23.283 | 296.2289
2021-06-11 23:15 | 1.934 | 23.278 | 292.3305
2021-06-11 23:30 | 1.938 | 23.282 | 295.4455
2021-06-11 23:45 | 1.936 | 23.28 | 293.8843
2021-06-12 | 1.942 | 23.286 | 298.5904
2021-06-12 00:15 | 1.942 | 23.286 | 298.5904
2021-06-12 00:30 | 1.939 | 23.283 | 296.2289
2021-06-12 00:45 | 1.933 | 23.277 | 291.5564
2021-06-12 01:00 | 1.939 | 23.283 | 296.2289
2021-06-12 01:15 | 1.932 | 23.276 | 290.7841
2021-06-12 01:30 | 1.929 | 23.273 | 288.4782
2021-06-12 01:45 | 1.932 | 23.276 | 290.7841
2021-06-12 02:00 | 1.937 | 23.281 | 294.664
2021-06-12 02:15 | 1.938 | 23.282 | 295.4455
2021-06-12 02:30 | 1.932 | 23.276 | 290.7841
2021-06-12 02:45 | 1.933 | 23.277 | 291.5564
2021-06-12 03:00 | 1.941 | 23.285 | 297.8014
2021-06-12 03:15 | 1.941 | 23.285 | 297.8014
2021-06-12 03:30 | 1.935 | 23.279 | 293.1065
2021-06-12 03:45 | 1.936 | 23.28 | 293.8843
2021-06-12 04:00 | 1.937 | 23.281 | 294.664
2021-06-12 04:15 | 1.945 | 23.289 | 300.9687
2021-06-12 04:30 | 1.949 | 23.293 | 304.1664
2021-06-12 04:45 | 1.941 | 23.285 | 297.8014
2021-06-12 05:00 | 1.937 | 23.281 | 294.664
2021-06-12 05:15 | 1.943 | 23.287 | 299.3813
2021-06-12 05:30 | 1.94 | 23.284 | 297.0142
2021-06-12 05:45 | 1.94 | 23.284 | 297.0142
2021-06-12 06:00 | 1.932 | 23.276 | 290.7841
2021-06-12 06:15 | 1.94 | 23.284 | 297.0142
2021-06-12 06:30 | 1.942 | 23.286 | 298.5904
2021-06-12 06:45 | 1.94 | 23.284 | 297.0142
2021-06-12 07:00 | 1.941 | 23.285 | 297.8014
2021-06-12 07:15 | 1.94 | 23.284 | 297.0142
2021-06-12 07:30 | 1.943 | 23.287 | 299.3813
2021-06-12 07:45 | 1.936 | 23.28 | 293.8843
2021-06-12 08:00 | 1.939 | 23.283 | 296.2289
2021-06-12 08:15 | 1.94 | 23.284 | 297.0142
2021-06-12 08:30 | 1.929 | 23.273 | 288.4782
2021-06-12 08:45 | 1.925 | 23.269 | 285.4294
2021-06-12 09:00 | 1.928 | 23.272 | 287.7133
2021-06-12 09:15 | 1.923 | 23.267 | 283.9158
2021-06-12 09:30 | 1.909 | 23.253 | 273.5214
2021-06-12 09:45 | 1.919 | 23.263 | 280.9103
2021-06-12 10:00 | 1.921 | 23.265 | 282.4095
2021-06-12 10:15 | 1.918 | 23.262 | 280.1634
2021-06-12 10:30 | 1.916 | 23.26 | 278.675
2021-06-12 10:45 | 1.913 | 23.257 | 276.4557
2021-06-12 11:00 | 1.916 | 23.26 | 278.675
2021-06-12 11:15 | 1.92 | 23.264 | 281.659
2021-06-12 11:30 | 1.91 | 23.254 | 274.2523
2021-06-12 11:45 | 1.909 | 23.253 | 273.5214
2021-06-12 12:00 | 1.913 | 23.257 | 276.4557
2021-06-12 12:15 | 1.904 | 23.248 | 269.8928
2021-06-12 12:30 | 1.9 | 23.244 | 267.0212
2021-06-12 12:45 | 1.901 | 23.245 | 267.7365
2021-06-12 13:00 | 1.903 | 23.247 | 269.1723
2021-06-12 13:15 | 1.884 | 23.228 | 255.8074
2021-06-12 13:30 | 1.882 | 23.226 | 254.4358
2021-06-12 13:45 | 1.881 | 23.225 | 253.7525
2021-06-12 14:00 | 1.898 | 23.242 | 265.5957
2021-06-12 14:15 | 1.897 | 23.241 | 264.8855
2021-06-12 14:30 | 1.894 | 23.238 | 262.7653
2021-06-12 14:45 | 1.902 | 23.246 | 268.4536
2021-06-12 15:00 | 1.893 | 23.237 | 262.0619
2021-06-12 15:15 | 1.879 | 23.223 | 252.3909
2021-06-12 15:30 | 1.888 | 23.232 | 258.5704
2021-06-12 15:45 | 1.897 | 23.241 | 264.8855
2021-06-12 16:00 | 1.897 | 23.241 | 264.8855
2021-06-12 16:15 | 1.903 | 23.247 | 269.1723
2021-06-12 16:30 | 1.908 | 23.252 | 272.7922
2021-06-12 16:45 | 1.906 | 23.25 | 271.339
2021-06-12 17:00 | 1.903 | 23.247 | 269.1723
2021-06-12 17:15 | 1.907 | 23.251 | 272.0647
2021-06-12 17:30 | 1.915 | 23.259 | 277.9335
2021-06-12 17:45 | 1.915 | 23.259 | 277.9335
2021-06-12 18:00 | 1.915 | 23.259 | 277.9335
2021-06-12 18:15 | 1.92 | 23.264 | 281.659
2021-06-12 18:30 | 1.929 | 23.273 | 288.4782
2021-06-12 18:45 | 1.926 | 23.27 | 286.1888
2021-06-12 19:00 | 1.928 | 23.272 | 287.7133
2021-06-12 19:15 | 1.929 | 23.273 | 288.4782
2021-06-12 19:30 | 1.937 | 23.281 | 294.664
2021-06-12 19:45 | 1.944 | 23.288 | 300.1741
2021-06-12 20:00 | 1.939 | 23.283 | 296.2289
2021-06-12 20:15 | 1.938 | 23.282 | 295.4455
2021-06-12 20:30 | 1.938 | 23.282 | 295.4455
2021-06-12 20:45 | 1.941 | 23.285 | 297.8014
2021-06-12 21:00 | 1.949 | 23.293 | 304.1664
2021-06-12 21:15 | 1.949 | 23.293 | 304.1664
2021-06-12 21:30 | 1.947 | 23.291 | 302.5638
2021-06-12 21:45 | 1.946 | 23.29 | 301.7653
2021-06-12 22:00 | 1.956 | 23.3 | 309.8358
2021-06-12 22:15 | 1.96 | 23.304 | 313.1179
2021-06-12 22:30 | 1.959 | 23.303 | 312.2945
2021-06-12 22:45 | 1.962 | 23.306 | 314.7707
2021-06-12 23:00 | 1.965 | 23.309 | 317.2645
2021-06-12 23:15 | 1.961 | 23.305 | 313.9433
2021-06-12 23:30 | 1.953 | 23.297 | 307.3945
2021-06-12 23:45 | 1.962 | 23.306 | 314.7707
2021-06-13 | 1.958 | 23.302 | 311.473
2021-06-13 00:15 | 1.967 | 23.311 | 318.9369
2021-06-13 00:30 | 1.965 | 23.309 | 317.2645
2021-06-13 00:45 | 1.966 | 23.31 | 318.0997
2021-06-13 01:00 | 1.968 | 23.312 | 319.7761
2021-06-13 01:15 | 1.979 | 23.323 | 329.139
2021-06-13 01:30 | 1.973 | 23.317 | 324.0019
2021-06-13 01:45 | 1.973 | 23.317 | 324.0019
2021-06-13 02:00 | 1.981 | 23.325 | 330.8676
2021-06-13 02:15 | 1.977 | 23.321 | 327.4185
2021-06-13 02:30 | 1.984 | 23.328 | 333.4757
2021-06-13 02:45 | 1.964 | 23.308 | 316.4313
2021-06-13 03:00 | 1.971 | 23.315 | 322.3056
2021-06-13 03:15 | 1.98 | 23.324 | 330.0023
2021-06-13 03:30 | 1.984 | 23.328 | 333.4757
2021-06-13 03:45 | 1.985 | 23.329 | 334.3492
2021-06-13 04:00 | 1.988 | 23.332 | 336.982
2021-06-13 04:15 | 1.98 | 23.324 | 330.0023
2021-06-13 04:30 | 1.988 | 23.332 | 336.982
2021-06-13 04:45 | 1.992 | 23.336 | 340.5215
2021-06-13 05:00 | 1.983 | 23.327 | 332.6043
2021-06-13 05:15 | 1.983 | 23.327 | 332.6043
2021-06-13 05:30 | 1.977 | 23.321 | 327.4185
2021-06-13 05:45 | 1.977 | 23.321 | 327.4185
2021-06-13 06:00 | 1.975 | 23.319 | 325.7062
2021-06-13 06:15 | 1.978 | 23.322 | 328.2778
2021-06-13 06:30 | 1.978 | 23.322 | 328.2778
2021-06-13 06:45 | 1.982 | 23.326 | 331.7349
2021-06-13 07:00 | 1.978 | 23.322 | 328.2778
2021-06-13 07:15 | 1.991 | 23.335 | 339.6335
2021-06-13 07:30 | 1.981 | 23.325 | 330.8676
2021-06-13 07:45 | 1.978 | 23.322 | 328.2778
2021-06-13 08:00 | 1.973 | 23.317 | 324.0019
2021-06-13 08:15 | 1.97 | 23.314 | 321.4604
2021-06-13 08:30 | 1.964 | 23.308 | 316.4313
2021-06-13 08:45 | 1.963 | 23.307 | 315.6
2021-06-13 09:00 | 1.968 | 23.312 | 319.7761
2021-06-13 09:15 | 1.969 | 23.313 | 320.6173
2021-06-13 09:30 | 1.973 | 23.317 | 324.0019
2021-06-13 09:45 | 1.968 | 23.312 | 319.7761
2021-06-13 10:00 | 1.962 | 23.306 | 314.7707
2021-06-13 10:15 | 1.968 | 23.312 | 319.7761
2021-06-13 10:30 | 1.967 | 23.311 | 318.9369
2021-06-13 10:45 | 1.976 | 23.32 | 326.5614
2021-06-13 11:00 | 1.979 | 23.323 | 329.139
2021-06-13 11:15 | 1.982 | 23.326 | 331.7349
2021-06-13 11:30 | 1.98 | 23.324 | 330.0023
2021-06-13 11:45 | 1.983 | 23.327 | 332.6043
2021-06-13 12:00 | 1.992 | 23.336 | 340.5215
2021-06-13 12:15 | 1.977 | 23.321 | 327.4185
2021-06-13 12:30 | 1.981 | 23.325 | 330.8676
2021-06-13 12:45 | 1.974 | 23.318 | 324.853
2021-06-13 13:00 | 1.973 | 23.317 | 324.0019
2021-06-13 13:15 | 1.977 | 23.321 | 327.4185
2021-06-13 13:30 | 1.98 | 23.324 | 330.0023
2021-06-13 13:45 | 1.977 | 23.321 | 327.4185
2021-06-13 14:00 | 1.975 | 23.319 | 325.7062
2021-06-13 14:15 | 1.977 | 23.321 | 327.4185
2021-06-13 14:30 | 1.981 | 23.325 | 330.8676
2021-06-13 14:45 | 1.985 | 23.329 | 334.3492
2021-06-13 15:00 | 1.986 | 23.33 | 335.2248
2021-06-13 15:15 | 1.983 | 23.327 | 332.6043
2021-06-13 15:30 | 1.991 | 23.335 | 339.6335
2021-06-13 15:45 | 1.991 | 23.335 | 339.6335
2021-06-13 16:00 | 1.99 | 23.334 | 338.7476
2021-06-13 16:15 | 1.993 | 23.337 | 341.4115
2021-06-13 16:30 | 1.989 | 23.333 | 337.8638
2021-06-13 16:45 | 1.986 | 23.33 | 335.2248
2021-06-13 17:00 | 1.991 | 23.335 | 339.6335
2021-06-13 17:15 | 1.989 | 23.333 | 337.8638
2021-06-13 17:30 | 1.999 | 23.343 | 346.7959
2021-06-13 17:45 | 2.002 | 23.346 | 349.5166
2021-06-13 18:00 | 2 | 23.344 | 347.7007
2021-06-13 18:15 | 2.001 | 23.345 | 348.6076
2021-06-13 18:30 | 2.001 | 23.345 | 348.6076
2021-06-13 18:45 | 2 | 23.344 | 347.7007
2021-06-13 19:00 | 2.006 | 23.35 | 353.1741
2021-06-13 19:15 | 2.002 | 23.346 | 349.5166
2021-06-13 19:30 | 2.018 | 23.362 | 364.354
2021-06-13 19:45 | 2.008 | 23.352 | 355.0157
2021-06-13 20:00 | 2.012 | 23.356 | 358.7249
2021-06-13 20:15 | 2.013 | 23.357 | 359.6576
2021-06-13 20:30 | 2.018 | 23.362 | 364.354
2021-06-13 20:45 | 2.013 | 23.357 | 359.6576
2021-06-13 21:00 | 2.013 | 23.357 | 359.6576
2021-06-13 21:15 | 2.022 | 23.366 | 368.1507
2021-06-13 21:30 | 2.023 | 23.367 | 369.1054
2021-06-13 21:45 | 2.021 | 23.365 | 367.1982
2021-06-13 22:00 | 2.031 | 23.375 | 376.8236
2021-06-13 22:15 | 2.023 | 23.367 | 369.1054
2021-06-13 22:30 | 2.026 | 23.37 | 371.9829
2021-06-13 22:45 | 2.024 | 23.368 | 370.0623
2021-06-13 23:00 | 2.022 | 23.366 | 368.1507
2021-06-13 23:15 | 2.025 | 23.369 | 371.0215
2021-06-13 23:30 | 2.021 | 23.365 | 367.1982
2021-06-13 23:45 | 2.022 | 23.366 | 368.1507
2021-06-14 | 2.028 | 23.372 | 373.9124
2021-06-14 00:15 | 2.024 | 23.368 | 370.0623
2021-06-14 00:30 | 2.021 | 23.365 | 367.1982
2021-06-14 00:45 | 2.028 | 23.372 | 373.9124
2021-06-14 01:00 | 2.022 | 23.366 | 368.1507
2021-06-14 01:15 | 2.035 | 23.379 | 380.7368
2021-06-14 01:30 | 2.028 | 23.372 | 373.9124
2021-06-14 01:45 | 2.033 | 23.377 | 378.7756
2021-06-14 02:00 | 2.035 | 23.379 | 380.7368
2021-06-14 02:15 | 2.027 | 23.371 | 372.9465
2021-06-14 02:30 | 2.032 | 23.376 | 377.7985
2021-06-14 02:45 | 2.034 | 23.378 | 379.7551
2021-06-14 03:00 | 2.036 | 23.38 | 381.7208
2021-06-14 03:15 | 2.042 | 23.386 | 387.673
2021-06-14 03:30 | 2.043 | 23.387 | 388.6731
2021-06-14 03:45 | 2.042 | 23.386 | 387.673
2021-06-14 04:00 | 2.047 | 23.391 | 392.6967
2021-06-14 04:15 | 2.04 | 23.384 | 385.6797
2021-06-14 04:30 | 2.043 | 23.387 | 388.6731
2021-06-14 04:45 | 2.043 | 23.387 | 388.6731
2021-06-14 05:00 | 2.044 | 23.388 | 389.6755
2021-06-14 05:15 | 2.044 | 23.388 | 389.6755
2021-06-14 05:30 | 2.044 | 23.388 | 389.6755
2021-06-14 05:45 | 2.037 | 23.381 | 382.7071
2021-06-14 06:00 | 2.042 | 23.386 | 387.673
2021-06-14 06:15 | 2.044 | 23.388 | 389.6755
2021-06-14 06:30 | 2.044 | 23.388 | 389.6755
2021-06-14 06:45 | 2.042 | 23.386 | 387.673
2021-06-14 07:00 | 2.033 | 23.377 | 378.7756
2021-06-14 07:15 | 2.033 | 23.377 | 378.7756
2021-06-14 07:30 | 2.037 | 23.381 | 382.7071
2021-06-14 07:45 | 2.041 | 23.385 | 386.6752
2021-06-14 08:00 | 2.034 | 23.378 | 379.7551
2021-06-14 08:15 | 2.032 | 23.376 | 377.7985
2021-06-14 08:30 | 2.033 | 23.377 | 378.7756
2021-06-14 08:45 | 2.037 | 23.381 | 382.7071
2021-06-14 09:00 | 2.025 | 23.369 | 371.0215
2021-06-14 09:15 | 2.03 | 23.374 | 375.8509
2021-06-14 09:30 | 2.027 | 23.371 | 372.9465
2021-06-14 09:45 | 2.024 | 23.368 | 370.0623
2021-06-14 10:00 | 2.016 | 23.36 | 362.4688
2021-06-14 10:15 | 2.008 | 23.352 | 355.0157
2021-06-14 10:30 | 2.012 | 23.356 | 358.7249
2021-06-14 10:45 | 2.008 | 23.352 | 355.0157
2021-06-14 11:00 | 2.018 | 23.362 | 364.354
2021-06-14 11:15 | 2.021 | 23.365 | 367.1982
2021-06-14 11:30 | 2.013 | 23.357 | 359.6576
2021-06-14 11:45 | 2.017 | 23.361 | 363.4103
2021-06-14 12:00 | 2.016 | 23.36 | 362.4688
2021-06-14 12:15 | 2.006 | 23.35 | 353.1741
2021-06-14 12:30 | 2.002 | 23.346 | 349.5166
2021-06-14 12:45 | 1.993 | 23.337 | 341.4115
2021-06-14 13:00 | 2.015 | 23.359 | 361.5296
2021-06-14 13:15 | 2.013 | 23.357 | 359.6576
2021-06-14 13:30 | 2.022 | 23.366 | 368.1507
2021-06-14 13:45 | 2.027 | 23.371 | 372.9465
2021-06-14 14:00 | 2.021 | 23.365 | 367.1982
2021-06-14 14:15 | 2.035 | 23.379 | 380.7368
2021-06-14 14:30 | 2.034 | 23.378 | 379.7551
2021-06-14 14:45 | 2.037 | 23.381 | 382.7071
2021-06-14 15:00 | 2.044 | 23.388 | 389.6755
2021-06-14 15:15 | 2.05 | 23.394 | 395.739
2021-06-14 15:30 | 2.078 | 23.422 | 425.172
2021-06-14 15:45 | 2.054 | 23.398 | 399.8283
2021-06-14 16:00 | 2.05 | 23.394 | 395.739
2021-06-14 16:15 | 2.051 | 23.395 | 396.7578
2021-06-14 16:30 | 2.069 | 23.413 | 415.5037
2021-06-14 16:45 | 2.06 | 23.404 | 406.0335
2021-06-14 17:00 | 2.038 | 23.382 | 383.6957
2021-06-14 17:15 | 2.047 | 23.391 | 392.6967
2021-06-14 17:30 | 2.037 | 23.381 | 382.7071
2021-06-14 17:45 | 2.039 | 23.383 | 384.6866
2021-06-14 18:00 | 2.048 | 23.392 | 393.7085
2021-06-14 18:15 | 2.04 | 23.384 | 385.6797
2021-06-14 18:30 | 2.037 | 23.381 | 382.7071
2021-06-14 18:45 | 2.019 | 23.363 | 365.2998
2021-06-14 19:00 | 2.031 | 23.375 | 376.8236
2021-06-14 19:15 | 2.024 | 23.368 | 370.0623
2021-06-14 19:30 | 2.013 | 23.357 | 359.6576
2021-06-14 19:45 | 2.008 | 23.352 | 355.0157
2021-06-14 20:00 | 2.012 | 23.356 | 358.7249
2021-06-14 20:15 | 2.011 | 23.355 | 357.7944
2021-06-14 20:30 | 2.015 | 23.359 | 361.5296
2021-06-14 20:45 | 2.009 | 23.353 | 355.9398
2021-06-14 21:00 | 2.013 | 23.357 | 359.6576
2021-06-14 21:15 | 2.017 | 23.361 | 363.4103
2021-06-14 21:30 | 2.026 | 23.37 | 371.9829
2021-06-14 21:45 | 2.013 | 23.357 | 359.6576
2021-06-14 22:00 | 2.027 | 23.371 | 372.9465
2021-06-14 22:15 | 2.032 | 23.376 | 377.7985
2021-06-14 22:30 | 2.028 | 23.372 | 373.9124
2021-06-14 22:45 | 2.02 | 23.364 | 366.2479
2021-06-14 23:00 | 2.012 | 23.356 | 358.7249
2021-06-14 23:15 | 2.024 | 23.368 | 370.0623
2021-06-14 23:30 | 2.016 | 23.36 | 362.4688
2021-06-14 23:45 | 2.018 | 23.362 | 364.354
2021-06-15 | 2.013 | 23.357 | 359.6576
2021-06-15 00:15 | 2.007 | 23.351 | 354.0939
2021-06-15 00:30 | 2.013 | 23.357 | 359.6576
2021-06-15 00:45 | 2.015 | 23.359 | 361.5296
2021-06-15 01:00 | 2.008 | 23.352 | 355.0157
2021-06-15 01:15 | 2.014 | 23.358 | 360.5925
2021-06-15 01:30 | 2.017 | 23.361 | 363.4103
2021-06-15 01:45 | 2.005 | 23.349 | 352.2565
2021-06-15 02:00 | 2.012 | 23.356 | 358.7249
2021-06-15 02:15 | 2.014 | 23.358 | 360.5925
2021-06-15 02:30 | 2.016 | 23.36 | 362.4688
2021-06-15 02:45 | 2.018 | 23.362 | 364.354
2021-06-15 03:00 | 2.008 | 23.352 | 355.0157
2021-06-15 03:15 | 2.013 | 23.357 | 359.6576
2021-06-15 03:30 | 2.008 | 23.352 | 355.0157
2021-06-15 03:45 | 2.01 | 23.354 | 356.866
2021-06-15 04:00
2021-06-15 04:15
2021-06-15 04:30
2021-06-15 04:45
2021-06-15 05:00 | 2.019 | 23.363 | 365.2998
2021-06-15 05:15 | 2.009 | 23.353 | 355.9398
2021-06-15 05:30 | 2 | 23.344 | 347.7007
2021-06-15 05:45 | 2.008 | 23.352 | 355.0157
2021-06-15 06:00 | 2.007 | 23.351 | 354.0939
2021-06-15 06:15 | 2.005 | 23.349 | 352.2565
2021-06-15 06:30 | 2.006 | 23.35 | 353.1741
2021-06-15 06:45 | 2.009 | 23.353 | 355.9398
2021-06-15 07:00 | 2.011 | 23.355 | 357.7944
2021-06-15 07:15 | 2.008 | 23.352 | 355.0157
2021-06-15 07:30 | 2.015 | 23.359 | 361.5296
2021-06-15 07:45 | 2.015 | 23.359 | 361.5296
2021-06-15 08:00 | 2.012 | 23.356 | 358.7249
2021-06-15 08:15 | 1.998 | 23.342 | 345.8933
2021-06-15 08:30 | 2.005 | 23.349 | 352.2565
2021-06-15 08:45 | 2.001 | 23.345 | 348.6076
2021-06-15 09:00 | 1.994 | 23.338 | 342.3037
2021-06-15 09:15 | 1.996 | 23.34 | 344.0942
2021-06-15 09:30 | 1.988 | 23.332 | 336.982
2021-06-15 09:45 | 1.994 | 23.338 | 342.3037
2021-06-15 10:00 | 1.999 | 23.343 | 346.7959
2021-06-15 10:15 | 2 | 23.344 | 347.7007
2021-06-15 10:30 | 1.995 | 23.339 | 343.1979
2021-06-15 10:45 | 2.002 | 23.346 | 349.5166
2021-06-15 11:00 | 2.002 | 23.346 | 349.5166
2021-06-15 11:15 | 2.001 | 23.345 | 348.6076
2021-06-15 11:30 | 1.985 | 23.329 | 334.3492
2021-06-15 11:45 | 1.978 | 23.322 | 328.2778
2021-06-15 12:00 | 1.991 | 23.335 | 339.6335
2021-06-15 12:15 | 1.982 | 23.326 | 331.7349
2021-06-15 12:30 | 1.99 | 23.334 | 338.7476
2021-06-15 12:45 | 1.995 | 23.339 | 343.1979
2021-06-15 13:00 | 1.991 | 23.335 | 339.6335
2021-06-15 13:15 | 1.99 | 23.334 | 338.7476
2021-06-15 13:30 | 1.989 | 23.333 | 337.8638
2021-06-15 13:45 | 1.992 | 23.336 | 340.5215
2021-06-15 14:00 | 2 | 23.344 | 347.7007
2021-06-15 14:15 | 1.996 | 23.34 | 344.0942
2021-06-15 14:30 | 2.003 | 23.347 | 350.4278
2021-06-15 14:45 | 1.994 | 23.338 | 342.3037
2021-06-15 15:00 | 1.991 | 23.335 | 339.6335
2021-06-15 15:15 | 1.996 | 23.34 | 344.0942
2021-06-15 15:30 | 2.013 | 23.357 | 359.6576
2021-06-15 15:45 | 2.001 | 23.345 | 348.6076
2021-06-15 16:00 | 1.996 | 23.34 | 344.0942
2021-06-15 16:15 | 1.992 | 23.336 | 340.5215
2021-06-15 16:30 | 1.998 | 23.342 | 345.8933
2021-06-15 16:45 | 1.986 | 23.33 | 335.2248
2021-06-15 17:00 | 1.992 | 23.336 | 340.5215
2021-06-15 17:15 | 1.979 | 23.323 | 329.139
2021-06-15 17:30 | 1.988 | 23.332 | 336.982
2021-06-15 17:45 | 1.995 | 23.339 | 343.1979
2021-06-15 18:00 | 1.984 | 23.328 | 333.4757
2021-06-15 18:15 | 2 | 23.344 | 347.7007
2021-06-15 18:30 | 1.989 | 23.333 | 337.8638
2021-06-15 18:45 | 2.002 | 23.346 | 349.5166
2021-06-15 19:00 | 2.003 | 23.347 | 350.4278
2021-06-15 19:15 | 1.993 | 23.337 | 341.4115
2021-06-15 19:30 | 1.992 | 23.336 | 340.5215
2021-06-15 19:45 | 1.998 | 23.342 | 345.8933
2021-06-15 20:00 | 1.988 | 23.332 | 336.982
2021-06-15 20:15 | 2.003 | 23.347 | 350.4278
2021-06-15 20:30 | 1.994 | 23.338 | 342.3037
2021-06-15 20:45 | 1.989 | 23.333 | 337.8638
2021-06-15 21:00 | 2.002 | 23.346 | 349.5166
2021-06-15 21:15 | 2.004 | 23.348 | 351.3411
2021-06-15 21:30 | 2.004 | 23.348 | 351.3411
2021-06-15 21:45 | 2.003 | 23.347 | 350.4278
2021-06-15 22:00 | 2.011 | 23.355 | 357.7944
2021-06-15 22:15 | 2.006 | 23.35 | 353.1741
2021-06-15 22:30 | 2.004 | 23.348 | 351.3411
2021-06-15 22:45 | 2.008 | 23.352 | 355.0157
2021-06-15 23:00 | 2 | 23.344 | 347.7007
2021-06-15 23:15 | 2.008 | 23.352 | 355.0157
2021-06-15 23:30 | 2.008 | 23.352 | 355.0157
2021-06-15 23:45 | 2.015 | 23.359 | 361.5296
2021-06-16 | 2.011 | 23.355 | 357.7944
2021-06-16 00:15 | 2.005 | 23.349 | 352.2565
2021-06-16 00:30 | 2.02 | 23.364 | 366.2479
2021-06-16 00:45 | 2.009 | 23.353 | 355.9398
2021-06-16 01:00 | 2.003 | 23.347 | 350.4278
2021-06-16 01:15 | 2.011 | 23.355 | 357.7944
2021-06-16 01:30 | 1.999 | 23.343 | 346.7959
2021-06-16 01:45 | 2.004 | 23.348 | 351.3411
2021-06-16 02:00 | 2.009 | 23.353 | 355.9398
2021-06-16 02:15 | 2.002 | 23.346 | 349.5166
2021-06-16 02:30 | 2.005 | 23.349 | 352.2565
2021-06-16 02:45 | 1.995 | 23.339 | 343.1979
2021-06-16 03:00 | 2.012 | 23.356 | 358.7249
2021-06-16 03:15 | 2.004 | 23.348 | 351.3411
2021-06-16 03:30 | 2.004 | 23.348 | 351.3411
2021-06-16 03:45 | 2.001 | 23.345 | 348.6076
2021-06-16 04:00 | 1.999 | 23.343 | 346.7959
2021-06-16 04:15 | 1.995 | 23.339 | 343.1979
2021-06-16 04:30 | 1.997 | 23.341 | 344.9927
2021-06-16 04:45 | 1.991 | 23.335 | 339.6335
2021-06-16 05:00 | 1.995 | 23.339 | 343.1979
2021-06-16 05:15 | 1.995 | 23.339 | 343.1979
2021-06-16 05:30 | 2 | 23.344 | 347.7007
2021-06-16 05:45 | 2 | 23.344 | 347.7007
2021-06-16 06:00 | 1.995 | 23.339 | 343.1979
2021-06-16 06:15 | 1.986 | 23.33 | 335.2248
2021-06-16 06:30 | 1.988 | 23.332 | 336.982
2021-06-16 06:45 | 1.994 | 23.338 | 342.3037
2021-06-16 07:00 | 1.99 | 23.334 | 338.7476
2021-06-16 07:15 | 1.988 | 23.332 | 336.982
2021-06-16 07:30 | 1.996 | 23.34 | 344.0942
2021-06-16 07:45 | 1.991 | 23.335 | 339.6335
2021-06-16 08:00 | 1.995 | 23.339 | 343.1979
2021-06-16 08:15 | 1.992 | 23.336 | 340.5215
2021-06-16 08:30 | 1.992 | 23.336 | 340.5215
2021-06-16 08:45 | 1.987 | 23.331 | 336.1024
2021-06-16 09:00 | 1.992 | 23.336 | 340.5215
2021-06-16 09:15 | 1.99 | 23.334 | 338.7476
2021-06-16 09:30 | 1.997 | 23.341 | 344.9927
2021-06-16 09:45 | 1.989 | 23.333 | 337.8638
2021-06-16 10:00 | 1.995 | 23.339 | 343.1979
2021-06-16 10:15 | 1.99 | 23.334 | 338.7476
2021-06-16 10:30 | 1.985 | 23.329 | 334.3492
2021-06-16 10:45 | 1.997 | 23.341 | 344.9927
2021-06-16 11:00 | 1.992 | 23.336 | 340.5215
2021-06-16 11:15 | 1.983 | 23.327 | 332.6043
2021-06-16 11:30 | 1.989 | 23.333 | 337.8638
2021-06-16 11:45 | 1.991 | 23.335 | 339.6335
2021-06-16 12:00 | 1.986 | 23.33 | 335.2248
2021-06-16 12:15 | 1.97 | 23.314 | 321.4604
2021-06-16 12:30 | 1.976 | 23.32 | 326.5614
2021-06-16 12:45 | 1.971 | 23.315 | 322.3056
2021-06-16 13:00 | 1.986 | 23.33 | 335.2248
2021-06-16 13:15 | 1.987 | 23.331 | 336.1024
2021-06-16 13:30 | 1.978 | 23.322 | 328.2778
2021-06-16 13:45 | 1.993 | 23.337 | 341.4115
2021-06-16 14:00 | 1.995 | 23.339 | 343.1979
2021-06-16 14:15 | 1.992 | 23.336 | 340.5215
2021-06-16 14:30 | 2.019 | 23.363 | 365.2998
2021-06-16 14:45 | 1.995 | 23.339 | 343.1979
2021-06-16 15:00 | 2.011 | 23.355 | 357.7944
2021-06-16 15:15 | 1.997 | 23.341 | 344.9927
2021-06-16 15:30 | 2.002 | 23.346 | 349.5166
2021-06-16 15:45 | 1.999 | 23.343 | 346.7959
2021-06-16 16:00 | 1.994 | 23.338 | 342.3037
2021-06-16 16:15 | 1.991 | 23.335 | 339.6335
2021-06-16 16:30 | 1.989 | 23.333 | 337.8638
2021-06-16 16:45 | 1.984 | 23.328 | 333.4757
2021-06-16 17:00 | 1.974 | 23.318 | 324.853
2021-06-16 17:15 | 1.968 | 23.312 | 319.7761
2021-06-16 17:30 | 1.96 | 23.304 | 313.1179
2021-06-16 17:45 | 1.982 | 23.326 | 331.7349
2021-06-16 18:00 | 1.978 | 23.322 | 328.2778
2021-06-16 18:15 | 1.988 | 23.332 | 336.982
2021-06-16 18:30 | 1.975 | 23.319 | 325.7062
2021-06-16 18:45 | 1.986 | 23.33 | 335.2248
2021-06-16 19:00 | 1.979 | 23.323 | 329.139
2021-06-16 19:15 | 1.983 | 23.327 | 332.6043
2021-06-16 19:30 | 1.981 | 23.325 | 330.8676
2021-06-16 19:45 | 1.975 | 23.319 | 325.7062
2021-06-16 20:00 | 1.993 | 23.337 | 341.4115
2021-06-16 20:15 | 1.976 | 23.32 | 326.5614
2021-06-16 20:30 | 1.984 | 23.328 | 333.4757
2021-06-16 20:45 | 1.98 | 23.324 | 330.0023
2021-06-16 21:00 | 1.986 | 23.33 | 335.2248
2021-06-16 21:15 | 1.994 | 23.338 | 342.3037
2021-06-16 21:30 | 1.992 | 23.336 | 340.5215
2021-06-16 21:45 | 1.985 | 23.329 | 334.3492
2021-06-16 22:00 | 1.992 | 23.336 | 340.5215
2021-06-16 22:15 | 1.997 | 23.341 | 344.9927
2021-06-16 22:30 | 1.996 | 23.34 | 344.0942
2021-06-16 22:45 | 2.004 | 23.348 | 351.3411
2021-06-16 23:00 | 1.996 | 23.34 | 344.0942
2021-06-16 23:15 | 2.008 | 23.352 | 355.0157
2021-06-16 23:30 | 2.001 | 23.345 | 348.6076
2021-06-16 23:45 | 2.001 | 23.345 | 348.6076
2021-06-17 | 1.991 | 23.335 | 339.6335
2021-06-17 00:15 | 1.998 | 23.342 | 345.8933
2021-06-17 00:30 | 2.003 | 23.347 | 350.4278
2021-06-17 00:45 | 1.995 | 23.339 | 343.1979
2021-06-17 01:00 | 1.996 | 23.34 | 344.0942
2021-06-17 01:15 | 1.999 | 23.343 | 346.7959
2021-06-17 01:30 | 1.992 | 23.336 | 340.5215
2021-06-17 01:45 | 1.992 | 23.336 | 340.5215
2021-06-17 02:00 | 1.995 | 23.339 | 343.1979
2021-06-17 02:15 | 1.991 | 23.335 | 339.6335
2021-06-17 02:30 | 1.984 | 23.328 | 333.4757
2021-06-17 02:45 | 2.001 | 23.345 | 348.6076
2021-06-17 03:00 | 1.988 | 23.332 | 336.982
2021-06-17 03:15 | 1.992 | 23.336 | 340.5215
2021-06-17 03:30 | 1.988 | 23.332 | 336.982
2021-06-17 03:45 | 1.998 | 23.342 | 345.8933
2021-06-17 04:00 | 1.995 | 23.339 | 343.1979
2021-06-17 04:15 | 1.996 | 23.34 | 344.0942
2021-06-17 04:30 | 1.989 | 23.333 | 337.8638
2021-06-17 04:45 | 1.992 | 23.336 | 340.5215
2021-06-17 05:00 | 1.999 | 23.343 | 346.7959
2021-06-17 05:15 | 1.982 | 23.326 | 331.7349
2021-06-17 05:30 | 1.988 | 23.332 | 336.982
2021-06-17 05:45 | 1.989 | 23.333 | 337.8638
2021-06-17 06:00 | 1.989 | 23.333 | 337.8638
2021-06-17 06:15 | 1.985 | 23.329 | 334.3492
2021-06-17 06:30 | 1.98 | 23.324 | 330.0023
2021-06-17 06:45 | 1.984 | 23.328 | 333.4757
2021-06-17 07:00 | 1.993 | 23.337 | 341.4115
2021-06-17 07:15 | 1.984 | 23.328 | 333.4757
2021-06-17 07:30 | 1.996 | 23.34 | 344.0942
2021-06-17 07:45 | 1.995 | 23.339 | 343.1979
2021-06-17 08:00 | 1.995 | 23.339 | 343.1979
2021-06-17 08:15 | 1.996 | 23.34 | 344.0942
2021-06-17 08:30 | 1.997 | 23.341 | 344.9927
2021-06-17 08:45 | 1.983 | 23.327 | 332.6043
2021-06-17 09:00 | 1.992 | 23.336 | 340.5215
2021-06-17 09:15 | 1.979 | 23.323 | 329.139
2021-06-17 09:30 | 1.986 | 23.33 | 335.2248
2021-06-17 09:45 | 1.982 | 23.326 | 331.7349
2021-06-17 10:00 | 1.985 | 23.329 | 334.3492
2021-06-17 10:15 | 1.982 | 23.326 | 331.7349
2021-06-17 10:30 | 1.99 | 23.334 | 338.7476
2021-06-17 10:45 | 1.98 | 23.324 | 330.0023
2021-06-17 11:00 | 1.972 | 23.316 | 323.1527
2021-06-17 11:15 | 1.969 | 23.313 | 320.6173
2021-06-17 11:30 | 1.973 | 23.317 | 324.0019
2021-06-17 11:45 | 1.987 | 23.331 | 336.1024
2021-06-17 12:00 | 1.975 | 23.319 | 325.7062
2021-06-17 12:15 | 1.971 | 23.315 | 322.3056
2021-06-17 12:30 | 1.973 | 23.317 | 324.0019
2021-06-17 12:45 | 1.96 | 23.304 | 313.1179
2021-06-17 13:00 | 1.959 | 23.303 | 312.2945
2021-06-17 13:15 | 1.965 | 23.309 | 317.2645
2021-06-17 13:30 | 1.951 | 23.295 | 305.7766
2021-06-17 13:45 | 1.962 | 23.306 | 314.7707
2021-06-17 14:00 | 1.969 | 23.313 | 320.6173
2021-06-17 14:15 | 1.954 | 23.298 | 308.2063
2021-06-17 14:30 | 1.963 | 23.307 | 315.6
2021-06-17 14:45 | 1.967 | 23.311 | 318.9369
2021-06-17 15:00 | 1.955 | 23.299 | 309.0201
2021-06-17 15:15 | 1.972 | 23.316 | 323.1527
2021-06-17 15:30 | 1.969 | 23.313 | 320.6173
2021-06-17 15:45 | 1.972 | 23.316 | 323.1527
2021-06-17 16:00 | 1.961 | 23.305 | 313.9433
2021-06-17 16:15 | 1.956 | 23.3 | 309.8358
2021-06-17 16:30 | 1.965 | 23.309 | 317.2645
2021-06-17 16:45 | 1.952 | 23.296 | 306.5846
2021-06-17 17:00 | 1.962 | 23.306 | 314.7707
2021-06-17 17:15 | 1.958 | 23.302 | 311.473
2021-06-17 17:30 | 1.96 | 23.304 | 313.1179
2021-06-17 17:45 | 1.952 | 23.296 | 306.5846
2021-06-17 18:00 | 1.959 | 23.303 | 312.2945
2021-06-17 18:15 | 1.948 | 23.292 | 303.3641
2021-06-17 18:30 | 1.961 | 23.305 | 313.9433
2021-06-17 18:45 | 1.951 | 23.295 | 305.7766
2021-06-17 19:00 | 1.953 | 23.297 | 307.3945
2021-06-17 19:15 | 1.956 | 23.3 | 309.8358
2021-06-17 19:30 | 1.962 | 23.306 | 314.7707
2021-06-17 19:45 | 1.948 | 23.292 | 303.3641
2021-06-17 20:00 | 1.957 | 23.301 | 310.6534
2021-06-17 20:15 | 1.949 | 23.293 | 304.1664
2021-06-17 20:30 | 1.953 | 23.297 | 307.3945
2021-06-17 20:45 | 1.96 | 23.304 | 313.1179
2021-06-17 21:00 | 1.968 | 23.312 | 319.7761
2021-06-17 21:15 | 1.961 | 23.305 | 313.9433
2021-06-17 21:30 | 1.961 | 23.305 | 313.9433
2021-06-17 21:45 | 1.963 | 23.307 | 315.6
2021-06-17 22:00 | 1.96 | 23.304 | 313.1179
2021-06-17 22:15 | 1.973 | 23.317 | 324.0019
2021-06-17 22:30 | 1.967 | 23.311 | 318.9369
2021-06-17 22:45 | 1.971 | 23.315 | 322.3056
2021-06-17 23:00 | 1.973 | 23.317 | 324.0019
2021-06-17 23:15 | 1.969 | 23.313 | 320.6173
2021-06-17 23:30 | 1.97 | 23.314 | 321.4604
2021-06-17 23:45 | 1.976 | 23.32 | 326.5614
2021-06-18 | 1.967 | 23.311 | 318.9369
2021-06-18 00:15 | 1.977 | 23.321 | 327.4185
2021-06-18 00:30 | 1.972 | 23.316 | 323.1527
2021-06-18 00:45 | 1.972 | 23.316 | 323.1527
2021-06-18 01:00 | 1.968 | 23.312 | 319.7761
2021-06-18 01:15 | 1.967 | 23.311 | 318.9369
2021-06-18 01:30 | 1.974 | 23.318 | 324.853
2021-06-18 01:45 | 1.977 | 23.321 | 327.4185
2021-06-18 02:00 | 1.973 | 23.317 | 324.0019
2021-06-18 02:15 | 1.967 | 23.311 | 318.9369
2021-06-18 02:30 | 1.965 | 23.309 | 317.2645
2021-06-18 02:45 | 1.969 | 23.313 | 320.6173
2021-06-18 03:00 | 1.966 | 23.31 | 318.0997
2021-06-18 03:15 | 1.97 | 23.314 | 321.4604
2021-06-18 03:30 | 1.963 | 23.307 | 315.6
2021-06-18 03:45 | 1.965 | 23.309 | 317.2645
2021-06-18 04:00 | 1.958 | 23.302 | 311.473
2021-06-18 04:15 | 1.956 | 23.3 | 309.8358
2021-06-18 04:30 | 1.954 | 23.298 | 308.2063
2021-06-18 04:45 | 1.956 | 23.3 | 309.8358
2021-06-18 05:00 | 1.958 | 23.302 | 311.473
2021-06-18 05:15 | 1.955 | 23.299 | 309.0201
2021-06-18 05:30 | 1.949 | 23.293 | 304.1664
2021-06-18 05:45 | 1.949 | 23.293 | 304.1664
2021-06-18 06:00 | 1.948 | 23.292 | 303.3641
2021-06-18 06:15 | 1.952 | 23.296 | 306.5846
2021-06-18 06:30 | 1.953 | 23.297 | 307.3945
2021-06-18 06:45 | 1.953 | 23.297 | 307.3945
2021-06-18 07:00 | 1.948 | 23.292 | 303.3641
2021-06-18 07:15 | 1.952 | 23.296 | 306.5846
2021-06-18 07:30 | 1.946 | 23.29 | 301.7653
2021-06-18 07:45 | 1.944 | 23.288 | 300.1741
2021-06-18 08:00 | 1.945 | 23.289 | 300.9687
2021-06-18 08:15 | 1.947 | 23.291 | 302.5638
2021-06-18 08:30 | 1.949 | 23.293 | 304.1664
2021-06-18 08:45 | 1.946 | 23.29 | 301.7653
2021-06-18 09:00 | 1.949 | 23.293 | 304.1664
2021-06-18 09:15 | 1.95 | 23.294 | 304.9705
2021-06-18 09:30 | 1.954 | 23.298 | 308.2063
2021-06-18 09:45 | 1.946 | 23.29 | 301.7653
2021-06-18 10:00 | 1.953 | 23.297 | 307.3945
2021-06-18 10:15 | 1.945 | 23.289 | 300.9687
2021-06-18 10:30 | 1.953 | 23.297 | 307.3945
2021-06-18 10:45 | 1.959 | 23.303 | 312.2945
2021-06-18 11:00 | 1.934 | 23.278 | 292.3305
2021-06-18 11:15 | 1.941 | 23.285 | 297.8014
2021-06-18 11:30 | 1.936 | 23.28 | 293.8843
2021-06-18 11:45 | 1.936 | 23.28 | 293.8843
2021-06-18 12:00 | 1.931 | 23.275 | 290.0136
2021-06-18 12:15 | 1.923 | 23.267 | 283.9158
2021-06-18 12:30 | 1.931 | 23.275 | 290.0136
2021-06-18 12:45 | 1.915 | 23.259 | 277.9335
2021-06-18 13:00 | 1.914 | 23.258 | 277.1937
2021-06-18 13:15 | 1.935 | 23.279 | 293.1065
2021-06-18 13:30 | 1.915 | 23.259 | 277.9335
2021-06-18 13:45 | 1.917 | 23.261 | 279.4183
2021-06-18 14:00 | 1.922 | 23.266 | 283.1617
2021-06-18 14:15 | 1.929 | 23.273 | 288.4782
2021-06-18 14:30 | 1.938 | 23.282 | 295.4455
2021-06-18 14:45 | 1.926 | 23.27 | 286.1888
2021-06-18 15:00 | 1.915 | 23.259 | 277.9335
2021-06-18 15:15 | 1.923 | 23.267 | 283.9158
2021-06-18 15:30 | 1.916 | 23.26 | 278.675
2021-06-18 15:45 | 1.906 | 23.25 | 271.339
2021-06-18 16:00 | 1.93 | 23.274 | 289.245
2021-06-18 16:15 | 1.924 | 23.268 | 284.6717
2021-06-18 16:30 | 1.917 | 23.261 | 279.4183
2021-06-18 16:45 | 1.901 | 23.245 | 267.7365
2021-06-18 17:00 | 1.921 | 23.265 | 282.4095
2021-06-18 17:15 | 1.91 | 23.254 | 274.2523
2021-06-18 17:30 | 1.914 | 23.258 | 277.1937
2021-06-18 17:45 | 1.921 | 23.265 | 282.4095
2021-06-18 18:00 | 1.923 | 23.267 | 283.9158
2021-06-18 18:15 | 1.927 | 23.271 | 286.9502
2021-06-18 18:30 | 1.927 | 23.271 | 286.9502
2021-06-18 18:45 | 1.91 | 23.254 | 274.2523
2021-06-18 19:00 | 1.92 | 23.264 | 281.659
2021-06-18 19:15 | 1.916 | 23.26 | 278.675
2021-06-18 19:30 | 1.91 | 23.254 | 274.2523
2021-06-18 19:45 | 1.918 | 23.262 | 280.1634
2021-06-18 20:00 | 1.922 | 23.266 | 283.1617
2021-06-18 20:15 | 1.921 | 23.265 | 282.4095
2021-06-18 20:30 | 1.917 | 23.261 | 279.4183
2021-06-18 20:45 | 1.922 | 23.266 | 283.1617
2021-06-18 21:00 | 1.917 | 23.261 | 279.4183
2021-06-18 21:15 | 1.911 | 23.255 | 274.985
2021-06-18 21:30 | 1.91 | 23.254 | 274.2523
2021-06-18 21:45 | 1.918 | 23.262 | 280.1634
2021-06-18 22:00 | 1.912 | 23.256 | 275.7195
2021-06-18 22:15 | 1.919 | 23.263 | 280.9103
2021-06-18 22:30 | 1.916 | 23.26 | 278.675
2021-06-18 22:45 | 1.916 | 23.26 | 278.675
2021-06-18 23:00 | 1.924 | 23.268 | 284.6717
2021-06-18 23:15 | 1.928 | 23.272 | 287.7133
2021-06-18 23:30 | 1.928 | 23.272 | 287.7133
2021-06-18 23:45 | 1.932 | 23.276 | 290.7841
2021-06-19 | 1.925 | 23.269 | 285.4294
2021-06-19 00:15 | 1.93 | 23.274 | 289.245
2021-06-19 00:30 | 1.925 | 23.269 | 285.4294
2021-06-19 00:45 | 1.923 | 23.267 | 283.9158
2021-06-19 01:00 | 1.923 | 23.267 | 283.9158
2021-06-19 01:15 | 1.929 | 23.273 | 288.4782
2021-06-19 01:30 | 1.931 | 23.275 | 290.0136
2021-06-19 01:45 | 1.925 | 23.269 | 285.4294
2021-06-19 02:00 | 1.925 | 23.269 | 285.4294
2021-06-19 02:15 | 1.922 | 23.266 | 283.1617
2021-06-19 02:30 | 1.918 | 23.262 | 280.1634
2021-06-19 02:45 | 1.921 | 23.265 | 282.4095
2021-06-19 03:00 | 1.922 | 23.266 | 283.1617
2021-06-19 03:15 | 1.918 | 23.262 | 280.1634
2021-06-19 03:30 | 1.914 | 23.258 | 277.1937
2021-06-19 03:45 | 1.923 | 23.267 | 283.9158
2021-06-19 04:00 | 1.914 | 23.258 | 277.1937
2021-06-19 04:15 | 1.914 | 23.258 | 277.1937
2021-06-19 04:30 | 1.921 | 23.265 | 282.4095
2021-06-19 04:45 | 1.913 | 23.257 | 276.4557
2021-06-19 05:00 | 1.921 | 23.265 | 282.4095
2021-06-19 05:15 | 1.919 | 23.263 | 280.9103
2021-06-19 05:30 | 1.913 | 23.257 | 276.4557
2021-06-19 05:45 | 1.919 | 23.263 | 280.9103
2021-06-19 06:00 | 1.915 | 23.259 | 277.9335
2021-06-19 06:15 | 1.915 | 23.259 | 277.9335
2021-06-19 06:30 | 1.919 | 23.263 | 280.9103
2021-06-19 06:45 | 1.915 | 23.259 | 277.9335
2021-06-19 07:00 | 1.919 | 23.263 | 280.9103
2021-06-19 07:15 | 1.911 | 23.255 | 274.985
2021-06-19 07:30 | 1.921 | 23.265 | 282.4095
2021-06-19 07:45 | 1.92 | 23.264 | 281.659
2021-06-19 08:00 | 1.914 | 23.258 | 277.1937
2021-06-19 08:15 | 1.911 | 23.255 | 274.985
2021-06-19 08:30 | 1.904 | 23.248 | 269.8928
2021-06-19 08:45 | 1.907 | 23.251 | 272.0647
2021-06-19 09:00 | 1.903 | 23.247 | 269.1723
2021-06-19 09:15 | 1.906 | 23.25 | 271.339
2021-06-19 09:30 | 1.899 | 23.243 | 266.3076
2021-06-19 09:45 | 1.892 | 23.236 | 261.3602
2021-06-19 10:00 | 1.901 | 23.245 | 267.7365
2021-06-19 10:15 | 1.897 | 23.241 | 264.8855
2021-06-19 10:30 | 1.892 | 23.236 | 261.3602
2021-06-19 10:45 | 1.908 | 23.252 | 272.7922
2021-06-19 11:00 | 1.906 | 23.25 | 271.339
2021-06-19 11:15 | 1.897 | 23.241 | 264.8855
2021-06-19 11:30 | 1.892 | 23.236 | 261.3602
2021-06-19 11:45 | 1.896 | 23.24 | 264.1771
2021-06-19 12:00 | 1.887 | 23.231 | 257.8771
2021-06-19 12:15 | 1.884 | 23.228 | 255.8074
2021-06-19 12:30 | 1.887 | 23.231 | 257.8771
2021-06-19 12:45 | 1.882 | 23.226 | 254.4358
2021-06-19 13:00 | 1.895 | 23.239 | 263.4703
2021-06-19 13:15 | 1.901 | 23.245 | 267.7365
2021-06-19 13:30 | 1.9 | 23.244 | 267.0212
2021-06-19 13:45 | 1.906 | 23.25 | 271.339
2021-06-19 14:00 | 1.901 | 23.245 | 267.7365
2021-06-19 14:15 | 1.898 | 23.242 | 265.5957
2021-06-19 14:30 | 1.902 | 23.246 | 268.4536
2021-06-19 14:45 | 1.893 | 23.237 | 262.0619
2021-06-19 15:00 | 1.901 | 23.245 | 267.7365
2021-06-19 15:15 | 1.889 | 23.233 | 259.2653
2021-06-19 15:30 | 1.899 | 23.243 | 266.3076
2021-06-19 15:45 | 1.899 | 23.243 | 266.3076
2021-06-19 16:00 | 1.899 | 23.243 | 266.3076
2021-06-19 16:15 | 1.887 | 23.231 | 257.8771
2021-06-19 16:30 | 1.9 | 23.244 | 267.0212
2021-06-19 16:45 | 1.904 | 23.248 | 269.8928
2021-06-19 17:00 | 1.885 | 23.229 | 256.4956
2021-06-19 17:15 | 1.874 | 23.218 | 249.0155
2021-06-19 17:30 | 1.882 | 23.226 | 254.4358
2021-06-19 17:45 | 1.883 | 23.227 | 255.1208
2021-06-19 18:00 | 1.889 | 23.233 | 259.2653
2021-06-19 18:15 | 1.891 | 23.235 | 260.6602
2021-06-19 18:30 | 1.884 | 23.228 | 255.8074
2021-06-19 18:45 | 1.886 | 23.23 | 257.1855
2021-06-19 19:00 | 1.887 | 23.231 | 257.8771
2021-06-19 19:15 | 1.878 | 23.222 | 251.7126
2021-06-19 19:30 | 1.873 | 23.217 | 248.3454
2021-06-19 19:45 | 1.875 | 23.219 | 249.6874
2021-06-19 20:00 | 1.878 | 23.222 | 251.7126
2021-06-19 20:15 | 1.892 | 23.236 | 261.3602
2021-06-19 20:30 | 1.887 | 23.231 | 257.8771
2021-06-19 20:45 | 1.891 | 23.235 | 260.6602
2021-06-19 21:00 | 1.89 | 23.234 | 259.9619
2021-06-19 21:15 | 1.887 | 23.231 | 257.8771
2021-06-19 21:30 | 1.891 | 23.235 | 260.6602
2021-06-19 21:45 | 1.892 | 23.236 | 261.3602
2021-06-19 22:00 | 1.889 | 23.233 | 259.2653
2021-06-19 22:15 | 1.9 | 23.244 | 267.0212
2021-06-19 22:30 | 1.894 | 23.238 | 262.7653
2021-06-19 22:45 | 1.892 | 23.236 | 261.3602
2021-06-19 23:00 | 1.896 | 23.24 | 264.1771
2021-06-19 23:15 | 1.89 | 23.234 | 259.9619
2021-06-19 23:30 | 1.892 | 23.236 | 261.3602
2021-06-19 23:45 | 1.9 | 23.244 | 267.0212
2021-06-20 | 1.898 | 23.242 | 265.5957
2021-06-20 00:15 | 1.904 | 23.248 | 269.8928
2021-06-20 00:30 | 1.904 | 23.248 | 269.8928
2021-06-20 00:45 | 1.901 | 23.245 | 267.7365
2021-06-20 01:00 | 1.895 | 23.239 | 263.4703
2021-06-20 01:15 | 1.912 | 23.256 | 275.7195
2021-06-20 01:30 | 1.905 | 23.249 | 270.615
2021-06-20 01:45 | 1.897 | 23.241 | 264.8855
2021-06-20 02:00 | 1.903 | 23.247 | 269.1723
2021-06-20 02:15 | 1.904 | 23.248 | 269.8928
2021-06-20 02:30 | 1.906 | 23.25 | 271.339
2021-06-20 02:45 | 1.905 | 23.249 | 270.615
2021-06-20 03:00 | 1.897 | 23.241 | 264.8855
2021-06-20 03:15 | 1.905 | 23.249 | 270.615
2021-06-20 03:30 | 1.913 | 23.257 | 276.4557
2021-06-20 03:45 | 1.916 | 23.26 | 278.675
2021-06-20 04:00 | 1.913 | 23.257 | 276.4557
2021-06-20 04:15 | 1.913 | 23.257 | 276.4557
2021-06-20 04:30 | 1.907 | 23.251 | 272.0647
2021-06-20 04:45 | 1.902 | 23.246 | 268.4536
2021-06-20 05:00 | 1.911 | 23.255 | 274.985
2021-06-20 05:15 | 1.909 | 23.253 | 273.5214
2021-06-20 05:30 | 1.906 | 23.25 | 271.339
2021-06-20 05:45 | 1.904 | 23.248 | 269.8928
2021-06-20 06:00 | 1.903 | 23.247 | 269.1723
2021-06-20 06:15 | 1.91 | 23.254 | 274.2523
2021-06-20 06:30 | 1.909 | 23.253 | 273.5214
2021-06-20 06:45 | 1.902 | 23.246 | 268.4536
2021-06-20 07:00 | 1.899 | 23.243 | 266.3076
2021-06-20 07:15 | 1.906 | 23.25 | 271.339
2021-06-20 07:30 | 1.9 | 23.244 | 267.0212
2021-06-20 07:45 | 1.906 | 23.25 | 271.339
2021-06-20 08:00 | 1.901 | 23.245 | 267.7365
2021-06-20 08:15 | 1.905 | 23.249 | 270.615
2021-06-20 08:30 | 1.898 | 23.242 | 265.5957
2021-06-20 08:45 | 1.889 | 23.233 | 259.2653
2021-06-20 09:00 | 1.886 | 23.23 | 257.1855
2021-06-20 09:15 | 1.882 | 23.226 | 254.4358
2021-06-20 09:30 | 1.881 | 23.225 | 253.7525
2021-06-20 09:45 | 1.884 | 23.228 | 255.8074
2021-06-20 10:00 | 1.883 | 23.227 | 255.1208
2021-06-20 10:15 | 1.885 | 23.229 | 256.4956
2021-06-20 10:30 | 1.878 | 23.222 | 251.7126
2021-06-20 10:45 | 1.89 | 23.234 | 259.9619
2021-06-20 11:00 | 1.879 | 23.223 | 252.3909
2021-06-20 11:15 | 1.883 | 23.227 | 255.1208
2021-06-20 11:30 | 1.88 | 23.224 | 253.0709
2021-06-20 11:45 | 1.882 | 23.226 | 254.4358
2021-06-20 12:00 | 1.88 | 23.224 | 253.0709
2021-06-20 12:15 | 1.884 | 23.228 | 255.8074
2021-06-20 12:30 | 1.882 | 23.226 | 254.4358
2021-06-20 12:45 | 1.881 | 23.225 | 253.7525
2021-06-20 13:00 | 1.87 | 23.214 | 246.3445
2021-06-20 13:15 | 1.879 | 23.223 | 252.3909
2021-06-20 13:30 | 1.876 | 23.22 | 250.3608
2021-06-20 13:45 | 1.877 | 23.221 | 251.0359
2021-06-20 14:00 | 1.871 | 23.215 | 247.0099
2021-06-20 14:15 | 1.882 | 23.226 | 254.4358
2021-06-20 14:30 | 1.888 | 23.232 | 258.5704
2021-06-20 14:45 | 1.881 | 23.225 | 253.7525
2021-06-20 15:00 | 1.877 | 23.221 | 251.0359
2021-06-20 15:15 | 1.873 | 23.217 | 248.3454
2021-06-20 15:30 | 1.881 | 23.225 | 253.7525
2021-06-20 15:45 | 1.881 | 23.225 | 253.7525
2021-06-20 16:00 | 1.888 | 23.232 | 258.5704
2021-06-20 16:15 | 1.882 | 23.226 | 254.4358
2021-06-20 16:30 | 1.885 | 23.229 | 256.4956
2021-06-20 16:45 | 1.883 | 23.227 | 255.1208
2021-06-20 17:00 | 1.853 | 23.197 | 235.2777
2021-06-20 17:15 | 1.862 | 23.206 | 241.0796
2021-06-20 17:30 | 1.845 | 23.189 | 230.2261
2021-06-20 17:45 | 1.871 | 23.215 | 247.0099
2021-06-20 18:00 | 1.867 | 23.211 | 244.3582
2021-06-20 18:15 | 1.866 | 23.21 | 243.6993
2021-06-20 18:30 | 1.877 | 23.221 | 251.0359
2021-06-20 18:45 | 1.867 | 23.211 | 244.3582
2021-06-20 19:00 | 1.867 | 23.211 | 244.3582
2021-06-20 19:15 | 1.861 | 23.205 | 240.4287
2021-06-20 19:30 | 1.867 | 23.211 | 244.3582
2021-06-20 19:45 | 1.875 | 23.219 | 249.6874
2021-06-20 20:00 | 1.874 | 23.218 | 249.0155
2021-06-20 20:15 | 1.887 | 23.231 | 257.8771
2021-06-20 20:30 | 1.88 | 23.224 | 253.0709
2021-06-20 20:45 | 1.879 | 23.223 | 252.3909
2021-06-20 21:00 | 1.889 | 23.233 | 259.2653
2021-06-20 21:15 | 1.878 | 23.222 | 251.7126
2021-06-20 21:30 | 1.876 | 23.22 | 250.3608
2021-06-20 21:45 | 1.875 | 23.219 | 249.6874
2021-06-20 22:00 | 1.877 | 23.221 | 251.0359
2021-06-20 22:15 | 1.882 | 23.226 | 254.4358
2021-06-20 22:30 | 1.884 | 23.228 | 255.8074
2021-06-20 22:45 | 1.875 | 23.219 | 249.6874
2021-06-20 23:00 | 1.883 | 23.227 | 255.1208
2021-06-20 23:15 | 1.876 | 23.22 | 250.3608
2021-06-20 23:30 | 1.88 | 23.224 | 253.0709
2021-06-20 23:45 | 1.872 | 23.216 | 247.6768
2021-06-21 | 1.877 | 23.221 | 251.0359
2021-06-21 00:15 | 1.883 | 23.227 | 255.1208
2021-06-21 00:30 | 1.88 | 23.224 | 253.0709
2021-06-21 00:45 | 1.873 | 23.217 | 248.3454
2021-06-21 01:00 | 1.882 | 23.226 | 254.4358
2021-06-21 01:15 | 1.88 | 23.224 | 253.0709
2021-06-21 01:30 | 1.876 | 23.22 | 250.3608
2021-06-21 01:45 | 1.879 | 23.223 | 252.3909
2021-06-21 02:00 | 1.875 | 23.219 | 249.6874
2021-06-21 02:15 | 1.878 | 23.222 | 251.7126
2021-06-21 02:30 | 1.874 | 23.218 | 249.0155
2021-06-21 02:45 | 1.88 | 23.224 | 253.0709
2021-06-21 03:00 | 1.883 | 23.227 | 255.1208
2021-06-21 03:15 | 1.888 | 23.232 | 258.5704
2021-06-21 03:30 | 1.874 | 23.218 | 249.0155
2021-06-21 03:45 | 1.889 | 23.233 | 259.2653
2021-06-21 04:00 | 1.884 | 23.228 | 255.8074
2021-06-21 04:15 | 1.878 | 23.222 | 251.7126
2021-06-21 04:30 | 1.877 | 23.221 | 251.0359
2021-06-21 04:45 | 1.887 | 23.231 | 257.8771
2021-06-21 05:00 | 1.878 | 23.222 | 251.7126
2021-06-21 05:15 | 1.878 | 23.222 | 251.7126
2021-06-21 05:30 | 1.874 | 23.218 | 249.0155
2021-06-21 05:45 | 1.873 | 23.217 | 248.3454
2021-06-21 06:00 | 1.871 | 23.215 | 247.0099
2021-06-21 06:15 | 1.878 | 23.222 | 251.7126
2021-06-21 06:30 | 1.874 | 23.218 | 249.0155
2021-06-21 06:45 | 1.874 | 23.218 | 249.0155
2021-06-21 07:00 | 1.877 | 23.221 | 251.0359
2021-06-21 07:15 | 1.875 | 23.219 | 249.6874
2021-06-21 07:30 | 1.874 | 23.218 | 249.0155
2021-06-21 07:45 | 1.886 | 23.23 | 257.1855
2021-06-21 08:00 | 1.875 | 23.219 | 249.6874
2021-06-21 08:15 | 1.868 | 23.212 | 245.0187
2021-06-21 08:30 | 1.87 | 23.214 | 246.3445
2021-06-21 08:45 | 1.859 | 23.203 | 239.1315
2021-06-21 09:00 | 1.87 | 23.214 | 246.3445
2021-06-21 09:15 | 1.875 | 23.219 | 249.6874
2021-06-21 09:30 | 1.874 | 23.218 | 249.0155
2021-06-21 09:45 | 1.863 | 23.207 | 241.7322
2021-06-21 10:00 | 1.858 | 23.202 | 238.4853
2021-06-21 10:15 | 1.866 | 23.21 | 243.6993
2021-06-21 10:30 | 1.864 | 23.208 | 242.3863
2021-06-21 10:45 | 1.861 | 23.205 | 240.4287
2021-06-21 11:00 | 1.863 | 23.207 | 241.7322
2021-06-21 11:15 | 1.863 | 23.207 | 241.7322
2021-06-21 11:30 | 1.856 | 23.2 | 237.1976
2021-06-21 11:45 | 1.853 | 23.197 | 235.2777
2021-06-21 12:00 | 1.85 | 23.194 | 233.3718
2021-06-21 12:15 | 1.845 | 23.189 | 230.2261
2021-06-21 12:30 | 1.847 | 23.191 | 231.4798
2021-06-21 12:45 | 1.845 | 23.189 | 230.2261
2021-06-21 13:00 | 1.848 | 23.192 | 232.1089
2021-06-21 13:15 | 1.863 | 23.207 | 241.7322
2021-06-21 13:30 | 1.849 | 23.193 | 232.7396
2021-06-21 13:45 | 1.85 | 23.194 | 233.3718
2021-06-21 14:00 | 1.878 | 23.222 | 251.7126
2021-06-21 14:15 | 1.866 | 23.21 | 243.6993
2021-06-21 14:30 | 1.882 | 23.226 | 254.4358
2021-06-21 14:45 | 1.876 | 23.22 | 250.3608
2021-06-21 15:00 | 1.871 | 23.215 | 247.0099
2021-06-21 15:15 | 1.876 | 23.22 | 250.3608
2021-06-21 15:30 | 1.872 | 23.216 | 247.6768
2021-06-21 15:45 | 1.872 | 23.216 | 247.6768
2021-06-21 16:00 | 1.876 | 23.22 | 250.3608
2021-06-21 16:15 | 1.871 | 23.215 | 247.0099
2021-06-21 16:30 | 1.876 | 23.22 | 250.3608
2021-06-21 16:45 | 1.871 | 23.215 | 247.0099
2021-06-21 17:00 | 1.859 | 23.203 | 239.1315
2021-06-21 17:15 | 1.863 | 23.207 | 241.7322
2021-06-21 17:30 | 1.874 | 23.218 | 249.0155
2021-06-21 17:45 | 1.86 | 23.204 | 239.7793
2021-06-21 18:00 | 1.853 | 23.197 | 235.2777
2021-06-21 18:15 | 1.854 | 23.198 | 235.9161
2021-06-21 18:30 | 1.858 | 23.202 | 238.4853
2021-06-21 18:45 | 1.853 | 23.197 | 235.2777
2021-06-21 19:00 | 1.85 | 23.194 | 233.3718
2021-06-21 19:15 | 1.856 | 23.2 | 237.1976
2021-06-21 19:30 | 1.855 | 23.199 | 236.5561
2021-06-21 19:45 | 1.854 | 23.198 | 235.9161
2021-06-21 20:00 | 1.843 | 23.187 | 228.9786
2021-06-21 20:15 | 1.846 | 23.19 | 230.8522
2021-06-21 20:30 | 1.845 | 23.189 | 230.2261
2021-06-21 20:45 | 1.847 | 23.191 | 231.4798
2021-06-21 21:00 | 1.845 | 23.189 | 230.2261
2021-06-21 21:15 | 1.84 | 23.184 | 227.1186
2021-06-21 21:30 | 1.848 | 23.192 | 232.1089
2021-06-21 21:45 | 1.853 | 23.197 | 235.2777
2021-06-21 22:00 | 1.847 | 23.191 | 231.4798
2021-06-21 22:15 | 1.852 | 23.196 | 234.6408
2021-06-21 22:30 | 1.849 | 23.193 | 232.7396
2021-06-21 22:45 | 1.855 | 23.199 | 236.5561
2021-06-21 23:00 | 1.843 | 23.187 | 228.9786
2021-06-21 23:15 | 1.848 | 23.192 | 232.1089
2021-06-21 23:30 | 1.847 | 23.191 | 231.4798
2021-06-21 23:45 | 1.847 | 23.191 | 231.4798
2021-06-22 | 1.85 | 23.194 | 233.3718
2021-06-22 00:15 | 1.85 | 23.194 | 233.3718
2021-06-22 00:30 | 1.852 | 23.196 | 234.6408
2021-06-22 00:45 | 1.851 | 23.195 | 234.0056
2021-06-22 01:00 | 1.851 | 23.195 | 234.0056
2021-06-22 01:15 | 1.852 | 23.196 | 234.6408
2021-06-22 01:30 | 1.859 | 23.203 | 239.1315
2021-06-22 01:45 | 1.847 | 23.191 | 231.4798
2021-06-22 02:00 | 1.851 | 23.195 | 234.0056
2021-06-22 02:15 | 1.855 | 23.199 | 236.5561
2021-06-22 02:30 | 1.851 | 23.195 | 234.0056
2021-06-22 02:45 | 1.848 | 23.192 | 232.1089
2021-06-22 03:00 | 1.852 | 23.196 | 234.6408
2021-06-22 03:15 | 1.843 | 23.187 | 228.9786
2021-06-22 03:30 | 1.845 | 23.189 | 230.2261
2021-06-22 03:45 | 1.845 | 23.189 | 230.2261
2021-06-22 04:00 | 1.845 | 23.189 | 230.2261
2021-06-22 04:15 | 1.849 | 23.193 | 232.7396
2021-06-22 04:30 | 1.844 | 23.188 | 229.6016
2021-06-22 04:45 | 1.846 | 23.19 | 230.8522
2021-06-22 05:00 | 1.85 | 23.194 | 233.3718
2021-06-22 05:15 | 1.849 | 23.193 | 232.7396
2021-06-22 05:30 | 1.843 | 23.187 | 228.9786
2021-06-22 05:45 | 1.846 | 23.19 | 230.8522
2021-06-22 06:00 | 1.841 | 23.185 | 227.7371
2021-06-22 06:15 | 1.849 | 23.193 | 232.7396
2021-06-22 06:30 | 1.845 | 23.189 | 230.2261
2021-06-22 06:45 | 1.843 | 23.187 | 228.9786
2021-06-22 07:00 | 1.842 | 23.186 | 228.3571
2021-06-22 07:15 | 1.844 | 23.188 | 229.6016
2021-06-22 07:30 | 1.838 | 23.182 | 225.8862
2021-06-22 07:45 | 1.839 | 23.183 | 226.5017
2021-06-22 08:00 | 1.836 | 23.18 | 224.6599
2021-06-22 08:15 | 1.845 | 23.189 | 230.2261
2021-06-22 08:30 | 1.838 | 23.182 | 225.8862
2021-06-22 08:45 | 1.836 | 23.18 | 224.6599
2021-06-22 09:00 | 1.831 | 23.175 | 221.62
2021-06-22 09:15 | 1.834 | 23.178 | 223.4395
2021-06-22 09:30 | 1.84 | 23.184 | 227.1186
2021-06-22 09:45 | 1.824 | 23.168 | 217.4264
2021-06-22 10:00 | 1.84 | 23.184 | 227.1186
2021-06-22 10:15 | 1.833 | 23.177 | 222.8315
2021-06-22 10:30 | 1.823 | 23.167 | 216.8332
2021-06-22 10:45 | 1.834 | 23.178 | 223.4395
2021-06-22 11:00 | 1.836 | 23.18 | 224.6599
2021-06-22 11:15 | 1.832 | 23.176 | 222.225
2021-06-22 11:30 | 1.827 | 23.171 | 219.2149
2021-06-22 11:45 | 1.827 | 23.171 | 219.2149
2021-06-22 12:00 | 1.826 | 23.17 | 218.6172
2021-06-22 12:15 | 1.829 | 23.173 | 220.4145
2021-06-22 12:30 | 1.826 | 23.17 | 218.6172
2021-06-22 12:45 | 1.825 | 23.169 | 218.0211
2021-06-22 13:00 | 1.833 | 23.177 | 222.8315
2021-06-22 13:15 | 1.842 | 23.186 | 228.3571
2021-06-22 13:30 | 1.844 | 23.188 | 229.6016
2021-06-22 13:45 | 1.839 | 23.183 | 226.5017
2021-06-22 14:00 | 1.826 | 23.17 | 218.6172
2021-06-22 14:15 | 1.828 | 23.172 | 219.8139
2021-06-22 14:30 | 1.827 | 23.171 | 219.2149
2021-06-22 14:45 | 1.835 | 23.179 | 224.0489
2021-06-22 15:00 | 1.836 | 23.18 | 224.6599
2021-06-22 15:15 | 1.826 | 23.17 | 218.6172
2021-06-22 15:30 | 1.827 | 23.171 | 219.2149
2021-06-22 15:45 | 1.828 | 23.172 | 219.8139
2021-06-22 16:00 | 1.84 | 23.184 | 227.1186
2021-06-22 16:15 | 1.82 | 23.164 | 215.0622
2021-06-22 16:30 | 1.821 | 23.165 | 215.6511
2021-06-22 16:45 | 1.812 | 23.156 | 210.403
2021-06-22 17:00 | 1.809 | 23.153 | 208.6793
2021-06-22 17:15 | 1.811 | 23.155 | 209.827
2021-06-22 17:30 | 1.807 | 23.151 | 207.5373
2021-06-22 17:45 | 1.813 | 23.157 | 210.9804
2021-06-22 18:00 | 1.813 | 23.157 | 210.9804
2021-06-22 18:15 | 1.813 | 23.157 | 210.9804
2021-06-22 18:30 | 1.821 | 23.165 | 215.6511
2021-06-22 18:45 | 1.807 | 23.151 | 207.5373
2021-06-22 19:00 | 1.818 | 23.162 | 213.8888
2021-06-22 19:15 | 1.808 | 23.152 | 208.1076
2021-06-22 19:30 | 1.815 | 23.159 | 212.1395
2021-06-22 19:45 | 1.813 | 23.157 | 210.9804
2021-06-22 20:00 | 1.816 | 23.16 | 212.7211
2021-06-22 20:15 | 1.808 | 23.152 | 208.1076
2021-06-22 20:30 | 1.81 | 23.154 | 209.2525
2021-06-22 20:45 | 1.816 | 23.16 | 212.7211
2021-06-22 21:00 | 1.812 | 23.156 | 210.403
2021-06-22 21:15 | 1.818 | 23.162 | 213.8888
2021-06-22 21:30 | 1.815 | 23.159 | 212.1395
2021-06-22 21:45 | 1.82 | 23.164 | 215.0622
2021-06-22 22:00 | 1.821 | 23.165 | 215.6511
2021-06-22 22:15 | 1.815 | 23.159 | 212.1395
2021-06-22 22:30 | 1.817 | 23.161 | 213.3042
2021-06-22 22:45 | 1.82 | 23.164 | 215.0622
2021-06-22 23:00 | 1.814 | 23.158 | 211.5592
2021-06-22 23:15 | 1.817 | 23.161 | 213.3042
2021-06-22 23:30 | 1.813 | 23.157 | 210.9804
2021-06-22 23:45 | 1.82 | 23.164 | 215.0622
2021-06-23 | 1.816 | 23.16 | 212.7211
2021-06-23 00:15 | 1.82 | 23.164 | 215.0622
2021-06-23 00:30 | 1.81 | 23.154 | 209.2525
2021-06-23 00:45 | 1.814 | 23.158 | 211.5592
2021-06-23 01:00 | 1.808 | 23.152 | 208.1076
2021-06-23 01:15 | 1.802 | 23.146 | 204.7067
2021-06-23 01:30 | 1.813 | 23.157 | 210.9804
2021-06-23 01:45 | 1.817 | 23.161 | 213.3042
2021-06-23 02:00 | 1.817 | 23.161 | 213.3042
2021-06-23 02:15 | 1.816 | 23.16 | 212.7211
2021-06-23 02:30 | 1.809 | 23.153 | 208.6793
2021-06-23 02:45 | 1.816 | 23.16 | 212.7211
2021-06-23 03:00 | 1.812 | 23.156 | 210.403
2021-06-23 03:15 | 1.807 | 23.151 | 207.5373
2021-06-23 03:30 | 1.811 | 23.155 | 209.827
2021-06-23 03:45 | 1.807 | 23.151 | 207.5373
2021-06-23 04:00 | 1.809 | 23.153 | 208.6793
2021-06-23 04:15 | 1.814 | 23.158 | 211.5592
2021-06-23 04:30 | 1.812 | 23.156 | 210.403
2021-06-23 04:45 | 1.808 | 23.152 | 208.1076
2021-06-23 05:00 | 1.815 | 23.159 | 212.1395
2021-06-23 05:15 | 1.809 | 23.153 | 208.6793
2021-06-23 05:30 | 1.813 | 23.157 | 210.9804
2021-06-23 05:45 | 1.813 | 23.157 | 210.9804
2021-06-23 06:00 | 1.808 | 23.152 | 208.1076
2021-06-23 06:15 | 1.81 | 23.154 | 209.2525
2021-06-23 06:30 | 1.809 | 23.153 | 208.6793
2021-06-23 06:45 | 1.81 | 23.154 | 209.2525
2021-06-23 07:00 | 1.806 | 23.15 | 206.9684
2021-06-23 07:15 | 1.805 | 23.149 | 206.4009
2021-06-23 07:30 | 1.799 | 23.143 | 203.0251
2021-06-23 07:45 | 1.798 | 23.142 | 202.4673
2021-06-23 08:00 | 1.8 | 23.144 | 203.5842
2021-06-23 08:15 | 1.8 | 23.144 | 203.5842
2021-06-23 08:30 | 1.799 | 23.143 | 203.0251
2021-06-23 08:45 | 1.794 | 23.138 | 200.2499
2021-06-23 09:00 | 1.8 | 23.144 | 203.5842
2021-06-23 09:15 | 1.794 | 23.138 | 200.2499
2021-06-23 09:30 | 1.804 | 23.148 | 205.8348
2021-06-23 09:45 | 1.805 | 23.149 | 206.4009
2021-06-23 10:00 | 1.8 | 23.144 | 203.5842
2021-06-23 10:15 | 1.804 | 23.148 | 205.8348
2021-06-23 10:30 | 1.802 | 23.146 | 204.7067
2021-06-23 10:45 | 1.809 | 23.153 | 208.6793
2021-06-23 11:00 | 1.813 | 23.157 | 210.9804
2021-06-23 11:15 | 1.816 | 23.16 | 212.7211
2021-06-23 11:30 | 1.803 | 23.147 | 205.27
2021-06-23 11:45 | 1.812 | 23.156 | 210.403
2021-06-23 12:00 | 1.797 | 23.141 | 201.9109
2021-06-23 12:15 | 1.808 | 23.152 | 208.1076
2021-06-23 12:30 | 1.796 | 23.14 | 201.3559
2021-06-23 12:45 | 1.8 | 23.144 | 203.5842
2021-06-23 13:00 | 1.817 | 23.161 | 213.3042
2021-06-23 13:15 | 1.823 | 23.167 | 216.8332
2021-06-23 13:30 | 1.821 | 23.165 | 215.6511
2021-06-23 13:45 | 1.826 | 23.17 | 218.6172
2021-06-23 14:00 | 1.805 | 23.149 | 206.4009
2021-06-23 14:15 | 1.821 | 23.165 | 215.6511
2021-06-23 14:30 | 1.824 | 23.168 | 217.4264
2021-06-23 14:45 | 1.828 | 23.172 | 219.8139
2021-06-23 15:00 | 1.808 | 23.152 | 208.1076
2021-06-23 15:15 | 1.816 | 23.16 | 212.7211
2021-06-23 15:30 | 1.809 | 23.153 | 208.6793
2021-06-23 15:45 | 1.792 | 23.136 | 199.1494
2021-06-23 16:00 | 1.799 | 23.143 | 203.0251
2021-06-23 16:15 | 1.796 | 23.14 | 201.3559
2021-06-23 16:30 | 1.795 | 23.139 | 200.8022
2021-06-23 16:45 | 1.797 | 23.141 | 201.9109
2021-06-23 17:00 | 1.805 | 23.149 | 206.4009
2021-06-23 17:15 | 1.798 | 23.142 | 202.4673
2021-06-23 17:30 | 1.794 | 23.138 | 200.2499
2021-06-23 17:45 | 1.801 | 23.145 | 204.1448
2021-06-23 18:00 | 1.809 | 23.153 | 208.6793
2021-06-23 18:15 | 1.805 | 23.149 | 206.4009
2021-06-23 18:30 | 1.795 | 23.139 | 200.8022
2021-06-23 18:45 | 1.783 | 23.127 | 194.2643
2021-06-23 19:00 | 1.785 | 23.129 | 195.3404
2021-06-23 19:15 | 1.791 | 23.135 | 198.6012
2021-06-23 19:30 | 1.788 | 23.132 | 196.9648
2021-06-23 19:45 | 1.784 | 23.128 | 194.8017
2021-06-23 20:00 | 1.783 | 23.127 | 194.2643
2021-06-23 20:15 | 1.798 | 23.142 | 202.4673
2021-06-23 20:30 | 1.796 | 23.14 | 201.3559
2021-06-23 20:45 | 1.788 | 23.132 | 196.9648
2021-06-23 21:00 | 1.785 | 23.129 | 195.3404
2021-06-23 21:15 | 1.786 | 23.13 | 195.8805
2021-06-23 21:30 | 1.788 | 23.132 | 196.9648
2021-06-23 21:45 | 1.79 | 23.134 | 198.0544
2021-06-23 22:00 | 1.788 | 23.132 | 196.9648
2021-06-23 22:15 | 1.784 | 23.128 | 194.8017
2021-06-23 22:30 | 1.785 | 23.129 | 195.3404
2021-06-23 22:45 | 1.791 | 23.135 | 198.6012
2021-06-23 23:00 | 1.787 | 23.131 | 196.422
2021-06-23 23:15 | 1.785 | 23.129 | 195.3404
2021-06-23 23:30 | 1.79 | 23.134 | 198.0544
2021-06-23 23:45 | 1.792 | 23.136 | 199.1494
2021-06-24 | 1.784 | 23.128 | 194.8017
2021-06-24 00:15 | 1.796 | 23.14 | 201.3559
2021-06-24 00:30 | 1.794 | 23.138 | 200.2499
2021-06-24 00:45 | 1.786 | 23.13 | 195.8805
2021-06-24 01:00 | 1.792 | 23.136 | 199.1494
2021-06-24 01:15 | 1.792 | 23.136 | 199.1494
2021-06-24 01:30 | 1.788 | 23.132 | 196.9648
2021-06-24 01:45 | 1.79 | 23.134 | 198.0544
2021-06-24 02:00 | 1.786 | 23.13 | 195.8805
2021-06-24 02:15 | 1.796 | 23.14 | 201.3559
2021-06-24 02:30 | 1.791 | 23.135 | 198.6012
2021-06-24 02:45 | 1.789 | 23.133 | 197.5089
2021-06-24 03:00 | 1.785 | 23.129 | 195.3404
2021-06-24 03:15 | 1.802 | 23.146 | 204.7067
2021-06-24 03:30 | 1.792 | 23.136 | 199.1494
2021-06-24 03:45 | 1.788 | 23.132 | 196.9648
2021-06-24 04:00 | 1.792 | 23.136 | 199.1494
2021-06-24 04:15 | 1.791 | 23.135 | 198.6012
2021-06-24 04:30 | 1.806 | 23.15 | 206.9684
2021-06-24 04:45 | 1.795 | 23.139 | 200.8022
2021-06-24 05:00 | 1.804 | 23.148 | 205.8348
2021-06-24 05:15 | 1.8 | 23.144 | 203.5842
2021-06-24 05:30 | 1.8 | 23.144 | 203.5842
2021-06-24 05:45 | 1.796 | 23.14 | 201.3559
2021-06-24 06:00 | 1.791 | 23.135 | 198.6012
2021-06-24 06:15 | 1.797 | 23.141 | 201.9109
2021-06-24 06:30 | 1.801 | 23.145 | 204.1448
2021-06-24 06:45 | 1.793 | 23.137 | 199.699
2021-06-24 07:00 | 1.8 | 23.144 | 203.5842
2021-06-24 07:15 | 1.792 | 23.136 | 199.1494
2021-06-24 07:30 | 1.794 | 23.138 | 200.2499
2021-06-24 07:45 | 1.802 | 23.146 | 204.7067
2021-06-24 08:00 | 1.793 | 23.137 | 199.699
2021-06-24 08:15 | 1.798 | 23.142 | 202.4673
2021-06-24 08:30 | 1.798 | 23.142 | 202.4673
2021-06-24 08:45 | 1.792 | 23.136 | 199.1494
2021-06-24 09:00 | 1.796 | 23.14 | 201.3559
2021-06-24 09:15 | 1.787 | 23.131 | 196.422
2021-06-24 09:30 | 1.789 | 23.133 | 197.5089
2021-06-24 09:45 | 1.789 | 23.133 | 197.5089
2021-06-24 10:00 | 1.789 | 23.133 | 197.5089
2021-06-24 10:15 | 1.789 | 23.133 | 197.5089
2021-06-24 10:30 | 1.785 | 23.129 | 195.3404
2021-06-24 10:45 | 1.787 | 23.131 | 196.422
2021-06-24 11:00 | 1.771 | 23.115 | 187.9183
2021-06-24 11:15 | 1.776 | 23.12 | 190.5395
2021-06-24 11:30 | 1.77 | 23.114 | 187.398
2021-06-24 11:45 | 1.765 | 23.109 | 184.8158
2021-06-24 12:00 | 1.779 | 23.123 | 192.1279
2021-06-24 12:15 | 1.772 | 23.116 | 188.4399
2021-06-24 12:30 | 1.762 | 23.106 | 183.2818
2021-06-24 12:45 | 1.761 | 23.105 | 182.7731
2021-06-24 13:00 | 1.769 | 23.113 | 186.879
2021-06-24 13:15 | 1.778 | 23.122 | 191.5971
2021-06-24 13:30 | 1.792 | 23.136 | 199.1494
2021-06-24 13:45 | 1.791 | 23.135 | 198.6012
2021-06-24 14:00 | 1.807 | 23.151 | 207.5373
2021-06-24 14:15 | 1.798 | 23.142 | 202.4673
2021-06-24 14:30 | 1.796 | 23.14 | 201.3559
2021-06-24 14:45 | 1.798 | 23.142 | 202.4673
2021-06-24 15:00 | 1.792 | 23.136 | 199.1494
2021-06-24 15:15 | 1.78 | 23.124 | 192.66
2021-06-24 15:30 | 1.794 | 23.138 | 200.2499
2021-06-24 15:45 | 1.794 | 23.138 | 200.2499
2021-06-24 16:00 | 1.783 | 23.127 | 194.2643
2021-06-24 16:15 | 1.786 | 23.13 | 195.8805
2021-06-24 16:30 | 1.798 | 23.142 | 202.4673
2021-06-24 16:45 | 1.789 | 23.133 | 197.5089
2021-06-24 17:00 | 1.786 | 23.13 | 195.8805
2021-06-24 17:15 | 1.772 | 23.116 | 188.4399
2021-06-24 17:30 | 1.776 | 23.12 | 190.5395
2021-06-24 17:45 | 1.776 | 23.12 | 190.5395
2021-06-24 18:00 | 1.766 | 23.11 | 185.3296
2021-06-24 18:15 | 1.768 | 23.112 | 186.3612
2021-06-24 18:30 | 1.776 | 23.12 | 190.5395
2021-06-24 18:45 | 1.781 | 23.125 | 193.1934
2021-06-24 19:00 | 1.778 | 23.122 | 191.5971
2021-06-24 19:15 | 1.786 | 23.13 | 195.8805
2021-06-24 19:30 | 1.787 | 23.131 | 196.422
2021-06-24 19:45 | 1.785 | 23.129 | 195.3404
2021-06-24 20:00 | 1.777 | 23.121 | 191.0676
2021-06-24 20:15 | 1.779 | 23.123 | 192.1279
2021-06-24 20:30 | 1.784 | 23.128 | 194.8017
2021-06-24 20:45 | 1.78 | 23.124 | 192.66
2021-06-24 21:00 | 1.773 | 23.117 | 188.9629
2021-06-24 21:15 | 1.776 | 23.12 | 190.5395
2021-06-24 21:30 | 1.767 | 23.111 | 185.8448
2021-06-24 21:45 | 1.772 | 23.116 | 188.4399
2021-06-24 22:00 | 1.772 | 23.116 | 188.4399
2021-06-24 22:15 | 1.778 | 23.122 | 191.5971
2021-06-24 22:30 | 1.777 | 23.121 | 191.0676
2021-06-24 22:45 | 1.776 | 23.12 | 190.5395
2021-06-24 23:00 | 1.774 | 23.118 | 189.4871
2021-06-24 23:15 | 1.778 | 23.122 | 191.5971
2021-06-24 23:30 | 1.774 | 23.118 | 189.4871
2021-06-24 23:45 | 1.777 | 23.121 | 191.0676
2021-06-25 | 1.782 | 23.126 | 193.7282
2021-06-25 00:15 | 1.785 | 23.129 | 195.3404
2021-06-25 00:30 | 1.777 | 23.121 | 191.0676
2021-06-25 00:45 | 1.79 | 23.134 | 198.0544
2021-06-25 01:00 | 1.79 | 23.134 | 198.0544
2021-06-25 01:15 | 1.788 | 23.132 | 196.9648
2021-06-25 01:30 | 1.795 | 23.139 | 200.8022
2021-06-25 01:45 | 1.797 | 23.141 | 201.9109
2021-06-25 02:00 | 1.793 | 23.137 | 199.699
2021-06-25 02:15 | 1.787 | 23.131 | 196.422
2021-06-25 02:30 | 1.786 | 23.13 | 195.8805
2021-06-25 02:45 | 1.794 | 23.138 | 200.2499
2021-06-25 03:00 | 1.78 | 23.124 | 192.66
2021-06-25 03:15 | 1.786 | 23.13 | 195.8805
2021-06-25 03:30 | 1.792 | 23.136 | 199.1494
2021-06-25 03:45 | 1.788 | 23.132 | 196.9648
2021-06-25 04:00 | 1.788 | 23.132 | 196.9648
2021-06-25 04:15 | 1.784 | 23.128 | 194.8017
2021-06-25 04:30 | 1.784 | 23.128 | 194.8017
2021-06-25 04:45 | 1.784 | 23.128 | 194.8017
2021-06-25 05:00 | 1.788 | 23.132 | 196.9648
2021-06-25 05:15 | 1.784 | 23.128 | 194.8017
2021-06-25 05:30 | 1.794 | 23.138 | 200.2499
2021-06-25 05:45 | 1.79 | 23.134 | 198.0544
2021-06-25 06:00 | 1.798 | 23.142 | 202.4673
2021-06-25 06:15 | 1.787 | 23.131 | 196.422
2021-06-25 06:30 | 1.785 | 23.129 | 195.3404
2021-06-25 06:45 | 1.789 | 23.133 | 197.5089
2021-06-25 07:00 | 1.796 | 23.14 | 201.3559
2021-06-25 07:15 | 1.793 | 23.137 | 199.699
2021-06-25 07:30 | 1.784 | 23.128 | 194.8017
2021-06-25 07:45 | 1.781 | 23.125 | 193.1934
2021-06-25 08:00 | 1.781 | 23.125 | 193.1934
2021-06-25 08:15 | 1.789 | 23.133 | 197.5089
2021-06-25 08:30 | 1.788 | 23.132 | 196.9648
2021-06-25 08:45 | 1.782 | 23.126 | 193.7282
2021-06-25 09:00 | 1.78 | 23.124 | 192.66
2021-06-25 09:15 | 1.774 | 23.118 | 189.4871
2021-06-25 09:30 | 1.777 | 23.121 | 191.0676
2021-06-25 09:45 | 1.775 | 23.119 | 190.0126
2021-06-25 10:00 | 1.77 | 23.114 | 187.398
2021-06-25 10:15 | 1.766 | 23.11 | 185.3296
2021-06-25 10:30 | 1.763 | 23.107 | 183.7919
2021-06-25 10:45 | 1.763 | 23.107 | 183.7919
2021-06-25 11:00 | 1.766 | 23.11 | 185.3296
2021-06-25 11:15 | 1.765 | 23.109 | 184.8158
2021-06-25 11:30 | 1.786 | 23.13 | 195.8805
2021-06-25 11:45 | 1.776 | 23.12 | 190.5395
2021-06-25 12:00 | 1.773 | 23.117 | 188.9629
2021-06-25 12:15 | 1.764 | 23.108 | 184.3032
2021-06-25 12:30 | 1.763 | 23.107 | 183.7919
2021-06-25 12:45 | 1.756 | 23.1 | 180.2483
2021-06-25 13:00 | 1.766 | 23.11 | 185.3296
2021-06-25 13:15 | 1.763 | 23.107 | 183.7919
2021-06-25 13:30 | 1.766 | 23.11 | 185.3296
2021-06-25 13:45 | 1.773 | 23.117 | 188.9629
2021-06-25 14:00 | 1.788 | 23.132 | 196.9648
2021-06-25 14:15 | 1.789 | 23.133 | 197.5089
2021-06-25 14:30 | 1.797 | 23.141 | 201.9109
2021-06-25 14:45 | 1.801 | 23.145 | 204.1448
2021-06-25 15:00 | 1.808 | 23.152 | 208.1076
2021-06-25 15:15 | 1.82 | 23.164 | 215.0622
2021-06-25 15:30 | 1.797 | 23.141 | 201.9109
2021-06-25 15:45 | 1.808 | 23.152 | 208.1076
2021-06-25 16:00 | 1.798 | 23.142 | 202.4673
2021-06-25 16:15 | 1.793 | 23.137 | 199.699
2021-06-25 16:30 | 1.798 | 23.142 | 202.4673
2021-06-25 16:45 | 1.801 | 23.145 | 204.1448
2021-06-25 17:00 | 1.792 | 23.136 | 199.1494
2021-06-25 17:15 | 1.779 | 23.123 | 192.1279
2021-06-25 17:30 | 1.778 | 23.122 | 191.5971
2021-06-25 17:45 | 1.777 | 23.121 | 191.0676
2021-06-25 18:00 | 1.774 | 23.118 | 189.4871
2021-06-25 18:15 | 1.773 | 23.117 | 188.9629
2021-06-25 18:30 | 1.769 | 23.113 | 186.879
2021-06-25 18:45 | 1.764 | 23.108 | 184.3032
2021-06-25 19:00 | 1.758 | 23.102 | 181.2544
2021-06-25 19:15 | 1.752 | 23.096 | 178.251
2021-06-25 19:30 | 1.759 | 23.103 | 181.7594
2021-06-25 19:45 | 1.762 | 23.106 | 183.2818
2021-06-25 20:00 | 1.753 | 23.097 | 178.7485
2021-06-25 20:15 | 1.75 | 23.094 | 177.2599
2021-06-25 20:30 | 1.757 | 23.101 | 180.7507
2021-06-25 20:45 | 1.766 | 23.11 | 185.3296
2021-06-25 21:00 | 1.766 | 23.11 | 185.3296
2021-06-25 21:15 | 1.759 | 23.103 | 181.7594
2021-06-25 21:30 | 1.764 | 23.108 | 184.3032
2021-06-25 21:45 | 1.765 | 23.109 | 184.8158
2021-06-25 22:00 | 1.76 | 23.104 | 182.2656
2021-06-25 22:15 | 1.758 | 23.102 | 181.2544
2021-06-25 22:30 | 1.767 | 23.111 | 185.8448
2021-06-25 22:45 | 1.767 | 23.111 | 185.8448
2021-06-25 23:00 | 1.758 | 23.102 | 181.2544
2021-06-25 23:15 | 1.759 | 23.103 | 181.7594
2021-06-25 23:30 | 1.771 | 23.115 | 187.9183
2021-06-25 23:45 | 1.765 | 23.109 | 184.8158
2021-06-26 | 1.766 | 23.11 | 185.3296
2021-06-26 00:15 | 1.762 | 23.106 | 183.2818
2021-06-26 00:30 | 1.766 | 23.11 | 185.3296
2021-06-26 00:45 | 1.77 | 23.114 | 187.398
2021-06-26 01:00 | 1.764 | 23.108 | 184.3032
2021-06-26 01:15 | 1.768 | 23.112 | 186.3612
2021-06-26 01:30 | 1.769 | 23.113 | 186.879
2021-06-26 01:45 | 1.769 | 23.113 | 186.879
2021-06-26 02:00 | 1.759 | 23.103 | 181.7594
2021-06-26 02:15 | 1.757 | 23.101 | 180.7507
2021-06-26 02:30 | 1.759 | 23.103 | 181.7594
2021-06-26 02:45 | 1.755 | 23.099 | 179.7471
2021-06-26 03:00 | 1.754 | 23.098 | 179.2471
2021-06-26 03:15 | 1.762 | 23.106 | 183.2818
2021-06-26 03:30 | 1.752 | 23.096 | 178.251
2021-06-26 03:45 | 1.759 | 23.103 | 181.7594
2021-06-26 04:00 | 1.758 | 23.102 | 181.2544
2021-06-26 04:15 | 1.755 | 23.099 | 179.7471
2021-06-26 04:30 | 1.757 | 23.101 | 180.7507
2021-06-26 04:45 | 1.759 | 23.103 | 181.7594
2021-06-26 05:00 | 1.763 | 23.107 | 183.7919
2021-06-26 05:15 | 1.764 | 23.108 | 184.3032
2021-06-26 05:30 | 1.756 | 23.1 | 180.2483
2021-06-26 05:45 | 1.755 | 23.099 | 179.7471
2021-06-26 06:00 | 1.761 | 23.105 | 182.7731
2021-06-26 06:15 | 1.762 | 23.106 | 183.2818
2021-06-26 06:30 | 1.757 | 23.101 | 180.7507
2021-06-26 06:45 | 1.753 | 23.097 | 178.7485
2021-06-26 07:00 | 1.755 | 23.099 | 179.7471
2021-06-26 07:15 | 1.752 | 23.096 | 178.251
2021-06-26 07:30 | 1.756 | 23.1 | 180.2483
2021-06-26 07:45 | 1.75 | 23.094 | 177.2599
2021-06-26 08:00 | 1.755 | 23.099 | 179.7471
2021-06-26 08:15 | 1.748 | 23.092 | 176.2737
2021-06-26 08:30 | 1.751 | 23.095 | 177.7548
2021-06-26 08:45 | 1.74 | 23.084 | 172.3781
2021-06-26 09:00 | 1.745 | 23.089 | 174.8037
2021-06-26 09:15 | 1.748 | 23.092 | 176.2737
2021-06-26 09:30 | 1.752 | 23.096 | 178.251
2021-06-26 09:45 | 1.746 | 23.09 | 175.2925
2021-06-26 10:00 | 1.747 | 23.091 | 175.7825
2021-06-26 10:15 | 1.75 | 23.094 | 177.2599
2021-06-26 10:30 | 1.746 | 23.09 | 175.2925
2021-06-26 10:45 | 1.759 | 23.103 | 181.7594
2021-06-26 11:00 | 1.742 | 23.086 | 173.3447
2021-06-26 11:15 | 1.745 | 23.089 | 174.8037
2021-06-26 11:30 | 1.74 | 23.084 | 172.3781
2021-06-26 11:45 | 1.744 | 23.088 | 174.3161
2021-06-26 12:00 | 1.758 | 23.102 | 181.2544
2021-06-26 12:15 | 1.744 | 23.088 | 174.3161
2021-06-26 12:30 | 1.737 | 23.081 | 170.9373
2021-06-26 12:45 | 1.726 | 23.07 | 165.7467
2021-06-26 13:00 | 1.751 | 23.095 | 177.7548
2021-06-26 13:15 | 1.739 | 23.083 | 171.8966
2021-06-26 13:30 | 1.738 | 23.082 | 171.4164
2021-06-26 13:45 | 1.738 | 23.082 | 171.4164
2021-06-26 14:00 | 1.748 | 23.092 | 176.2737
2021-06-26 14:15 | 1.76 | 23.104 | 182.2656
2021-06-26 14:30 | 1.755 | 23.099 | 179.7471
2021-06-26 14:45 | 1.745 | 23.089 | 174.8037
2021-06-26 15:00 | 1.749 | 23.093 | 176.7662
2021-06-26 15:15 | 1.748 | 23.092 | 176.2737
2021-06-26 15:30 | 1.736 | 23.08 | 170.4595
2021-06-26 15:45 | 1.733 | 23.077 | 169.0332
2021-06-26 16:00 | 1.736 | 23.08 | 170.4595
2021-06-26 16:15 | 1.737 | 23.081 | 170.9373
2021-06-26 16:30 | 1.733 | 23.077 | 169.0332
2021-06-26 16:45 | 1.741 | 23.085 | 172.8608
2021-06-26 17:00 | 1.729 | 23.073 | 167.1481
2021-06-26 17:15 | 1.716 | 23.06 | 161.1513
2021-06-26 17:30 | 1.725 | 23.069 | 165.2819
2021-06-26 17:45 | 1.723 | 23.067 | 164.3558
2021-06-26 18:00 | 1.725 | 23.069 | 165.2819
2021-06-26 18:15 | 1.723 | 23.067 | 164.3558
2021-06-26 18:30 | 1.736 | 23.08 | 170.4595
2021-06-26 18:45 | 1.727 | 23.071 | 166.2126
2021-06-26 19:00 | 1.728 | 23.072 | 166.6797
2021-06-26 19:15 | 1.734 | 23.078 | 169.5074
2021-06-26 19:30 | 1.721 | 23.065 | 163.4345
2021-06-26 19:45 | 1.733 | 23.077 | 169.0332
2021-06-26 20:00 | 1.726 | 23.07 | 165.7467
2021-06-26 20:15 | 1.729 | 23.073 | 167.1481
2021-06-26 20:30 | 1.743 | 23.087 | 173.8298
2021-06-26 20:45 | 1.736 | 23.08 | 170.4595
2021-06-26 21:00 | 1.738 | 23.082 | 171.4164
2021-06-26 21:15 | 1.744 | 23.088 | 174.3161
2021-06-26 21:30 | 1.733 | 23.077 | 169.0332
2021-06-26 21:45 | 1.734 | 23.078 | 169.5074
2021-06-26 22:00 | 1.737 | 23.081 | 170.9373
2021-06-26 22:15 | 1.737 | 23.081 | 170.9373
2021-06-26 22:30 | 1.737 | 23.081 | 170.9373
2021-06-26 22:45 | 1.732 | 23.076 | 168.5601
2021-06-26 23:00 | 1.73 | 23.074 | 167.6175
2021-06-26 23:15 | 1.742 | 23.086 | 173.3447
2021-06-26 23:30 | 1.73 | 23.074 | 167.6175
2021-06-26 23:45 | 1.736 | 23.08 | 170.4595
2021-06-27 | 1.74 | 23.084 | 172.3781
2021-06-27 00:15 | 1.74 | 23.084 | 172.3781
2021-06-27 00:30 | 1.734 | 23.078 | 169.5074
2021-06-27 00:45 | 1.731 | 23.075 | 168.0882
2021-06-27 01:00 | 1.735 | 23.079 | 169.9828
2021-06-27 01:15 | 1.73 | 23.074 | 167.6175
2021-06-27 01:30 | 1.737 | 23.081 | 170.9373
2021-06-27 01:45 | 1.746 | 23.09 | 175.2925
2021-06-27 02:00 | 1.739 | 23.083 | 171.8966
2021-06-27 02:15 | 1.75 | 23.094 | 177.2599
2021-06-27 02:30 | 1.735 | 23.079 | 169.9828
2021-06-27 02:45 | 1.739 | 23.083 | 171.8966
2021-06-27 03:00 | 1.739 | 23.083 | 171.8966
2021-06-27 03:15 | 1.74 | 23.084 | 172.3781
2021-06-27 03:30 | 1.74 | 23.084 | 172.3781
2021-06-27 03:45 | 1.737 | 23.081 | 170.9373
2021-06-27 04:00 | 1.741 | 23.085 | 172.8608
2021-06-27 04:15 | 1.741 | 23.085 | 172.8608
2021-06-27 04:30 | 1.744 | 23.088 | 174.3161
2021-06-27 04:45 | 1.743 | 23.087 | 173.8298
2021-06-27 05:00 | 1.743 | 23.087 | 173.8298
2021-06-27 05:15 | 1.747 | 23.091 | 175.7825
2021-06-27 05:30 | 1.742 | 23.086 | 173.3447
2021-06-27 05:45 | 1.744 | 23.088 | 174.3161
2021-06-27 06:00 | 1.751 | 23.095 | 177.7548
2021-06-27 06:15 | 1.736 | 23.08 | 170.4595
2021-06-27 06:30 | 1.733 | 23.077 | 169.0332
2021-06-27 06:45 | 1.739 | 23.083 | 171.8966
2021-06-27 07:00 | 1.743 | 23.087 | 173.8298
2021-06-27 07:15 | 1.733 | 23.077 | 169.0332
2021-06-27 07:30 | 1.744 | 23.088 | 174.3161
2021-06-27 07:45 | 1.734 | 23.078 | 169.5074
2021-06-27 08:00 | 1.737 | 23.081 | 170.9373
2021-06-27 08:15 | 1.729 | 23.073 | 167.1481
2021-06-27 08:30 | 1.738 | 23.082 | 171.4164
2021-06-27 08:45 | 1.727 | 23.071 | 166.2126
2021-06-27 09:00 | 1.722 | 23.066 | 163.8946
2021-06-27 09:15 | 1.732 | 23.076 | 168.5601
2021-06-27 09:30 | 1.729 | 23.073 | 167.1481
2021-06-27 09:45 | 1.729 | 23.073 | 167.1481
2021-06-27 10:00 | 1.731 | 23.075 | 168.0882
2021-06-27 10:15 | 1.733 | 23.077 | 169.0332
2021-06-27 10:30 | 1.732 | 23.076 | 168.5601
2021-06-27 10:45 | 1.739 | 23.083 | 171.8966
2021-06-27 11:00 | 1.736 | 23.08 | 170.4595
2021-06-27 11:15 | 1.736 | 23.08 | 170.4595
2021-06-27 11:30 | 1.732 | 23.076 | 168.5601
2021-06-27 11:45 | 1.737 | 23.081 | 170.9373
2021-06-27 12:00 | 1.741 | 23.085 | 172.8608
2021-06-27 12:15 | 1.743 | 23.087 | 173.8298
2021-06-27 12:30 | 1.742 | 23.086 | 173.3447
2021-06-27 12:45 | 1.75 | 23.094 | 177.2599
2021-06-27 13:00 | 1.733 | 23.077 | 169.0332
2021-06-27 13:15 | 1.732 | 23.076 | 168.5601
2021-06-27 13:30 | 1.726 | 23.07 | 165.7467
2021-06-27 13:45 | 1.757 | 23.101 | 180.7507
2021-06-27 14:00 | 1.747 | 23.091 | 175.7825
2021-06-27 14:15 | 1.742 | 23.086 | 173.3447
2021-06-27 14:30 | 1.731 | 23.075 | 168.0882
2021-06-27 14:45 | 1.733 | 23.077 | 169.0332
2021-06-27 15:00 | 1.737 | 23.081 | 170.9373
2021-06-27 15:15 | 1.737 | 23.081 | 170.9373
2021-06-27 15:30 | 1.73 | 23.074 | 167.6175
2021-06-27 15:45 | 1.726 | 23.07 | 165.7467
2021-06-27 16:00 | 1.723 | 23.067 | 164.3558
2021-06-27 16:15 | 1.714 | 23.058 | 160.2461
2021-06-27 16:30 | 1.72 | 23.064 | 162.9755
2021-06-27 16:45 | 1.717 | 23.061 | 161.6056
2021-06-27 17:00 | 1.725 | 23.069 | 165.2819
2021-06-27 17:15 | 1.714 | 23.058 | 160.2461
2021-06-27 17:30 | 1.715 | 23.059 | 160.6981
2021-06-27 17:45 | 1.713 | 23.057 | 159.7952
2021-06-27 18:00 | 1.721 | 23.065 | 163.4345
2021-06-27 18:15 | 1.714 | 23.058 | 160.2461
2021-06-27 18:30 | 1.731 | 23.075 | 168.0882
2021-06-27 18:45 | 1.715 | 23.059 | 160.6981
2021-06-27 19:00 | 1.714 | 23.058 | 160.2461
2021-06-27 19:15 | 1.714 | 23.058 | 160.2461
2021-06-27 19:30 | 1.708 | 23.052 | 157.5578
2021-06-27 19:45 | 1.723 | 23.067 | 164.3558
2021-06-27 20:00 | 1.712 | 23.056 | 159.3454
2021-06-27 20:15 | 1.71 | 23.054 | 158.4494
2021-06-27 20:30 | 1.711 | 23.055 | 158.8968
2021-06-27 20:45 | 1.718 | 23.062 | 162.0611
2021-06-27 21:00 | 1.715 | 23.059 | 160.6981
2021-06-27 21:15 | 1.72 | 23.064 | 162.9755
2021-06-27 21:30 | 1.718 | 23.062 | 162.0611
2021-06-27 21:45 | 1.706 | 23.05 | 156.6708
2021-06-27 22:00 | 1.713 | 23.057 | 159.7952
2021-06-27 22:15 | 1.71 | 23.054 | 158.4494
2021-06-27 22:30 | 1.707 | 23.051 | 157.1137
2021-06-27 22:45 | 1.71 | 23.054 | 158.4494
2021-06-27 23:00 | 1.715 | 23.059 | 160.6981
2021-06-27 23:15 | 1.715 | 23.059 | 160.6981
2021-06-27 23:30 | 1.708 | 23.052 | 157.5578
2021-06-27 23:45 | 1.712 | 23.056 | 159.3454
2021-06-28 | 1.713 | 23.057 | 159.7952
2021-06-28 00:15 | 1.71 | 23.054 | 158.4494
2021-06-28 00:30 | 1.711 | 23.055 | 158.8968
2021-06-28 00:45 | 1.718 | 23.062 | 162.0611
2021-06-28 01:00 | 1.718 | 23.062 | 162.0611
2021-06-28 01:15 | 1.709 | 23.053 | 158.003
2021-06-28 01:30 | 1.709 | 23.053 | 158.003
2021-06-28 01:45 | 1.715 | 23.059 | 160.6981
2021-06-28 02:00 | 1.713 | 23.057 | 159.7952
2021-06-28 02:15 | 1.715 | 23.059 | 160.6981
2021-06-28 02:30 | 1.712 | 23.056 | 159.3454
2021-06-28 02:45 | 1.721 | 23.065 | 163.4345
2021-06-28 03:00 | 1.719 | 23.063 | 162.5177
2021-06-28 03:15 | 1.725 | 23.069 | 165.2819
2021-06-28 03:30 | 1.723 | 23.067 | 164.3558
2021-06-28 03:45 | 1.716 | 23.06 | 161.1513
2021-06-28 04:00 | 1.716 | 23.06 | 161.1513
2021-06-28 04:15 | 1.715 | 23.059 | 160.6981
2021-06-28 04:30 | 1.719 | 23.063 | 162.5177
2021-06-28 04:45 | 1.719 | 23.063 | 162.5177
2021-06-28 05:00 | 1.714 | 23.058 | 160.2461
2021-06-28 05:15 | 1.714 | 23.058 | 160.2461
2021-06-28 05:30 | 1.72 | 23.064 | 162.9755
2021-06-28 05:45 | 1.711 | 23.055 | 158.8968
2021-06-28 06:00 | 1.715 | 23.059 | 160.6981
2021-06-28 06:15 | 1.707 | 23.051 | 157.1137
2021-06-28 06:30 | 1.719 | 23.063 | 162.5177
2021-06-28 06:45 | 1.716 | 23.06 | 161.1513
2021-06-28 07:00 | 1.716 | 23.06 | 161.1513
2021-06-28 07:15 | 1.723 | 23.067 | 164.3558
2021-06-28 07:30 | 1.718 | 23.062 | 162.0611
2021-06-28 07:45 | 1.728 | 23.072 | 166.6797
2021-06-28 08:00 | 1.717 | 23.061 | 161.6056
2021-06-28 08:15 | 1.718 | 23.062 | 162.0611
2021-06-28 08:30 | 1.721 | 23.065 | 163.4345
2021-06-28 08:45 | 1.724 | 23.068 | 164.8183
2021-06-28 09:00 | 1.715 | 23.059 | 160.6981
2021-06-28 09:15 | 1.714 | 23.058 | 160.2461
2021-06-28 09:30 | 1.715 | 23.059 | 160.6981
2021-06-28 09:45 | 1.708 | 23.052 | 157.5578
2021-06-28 10:00 | 1.703 | 23.047 | 155.3486
2021-06-28 10:15 | 1.71 | 23.054 | 158.4494
2021-06-28 10:30 | 1.717 | 23.061 | 161.6056
2021-06-28 10:45 | 1.714 | 23.058 | 160.2461
2021-06-28 11:00 | 1.713 | 23.057 | 159.7952
2021-06-28 11:15 | 1.703 | 23.047 | 155.3486
2021-06-28 11:30 | 1.71 | 23.054 | 158.4494
2021-06-28 11:45 | 1.708 | 23.052 | 157.5578
2021-06-28 12:00 | 1.712 | 23.056 | 159.3454
2021-06-28 12:15 | 1.689 | 23.033 | 149.3103
2021-06-28 12:30 | 1.698 | 23.042 | 153.1674
2021-06-28 12:45 | 1.694 | 23.038 | 151.4422
2021-06-28 13:00 | 1.692 | 23.036 | 150.5862
2021-06-28 13:15 | 1.688 | 23.032 | 148.8872
2021-06-28 13:30 | 1.69 | 23.034 | 149.7345
2021-06-28 13:45 | 1.71 | 23.054 | 158.4494
2021-06-28 14:00 | 1.715 | 23.059 | 160.6981
2021-06-28 14:15 | 1.725 | 23.069 | 165.2819
2021-06-28 14:30 | 1.728 | 23.072 | 166.6797
2021-06-28 14:45 | 1.72 | 23.064 | 162.9755
2021-06-28 15:00 | 1.712 | 23.056 | 159.3454
2021-06-28 15:15 | 1.712 | 23.056 | 159.3454
2021-06-28 15:30 | 1.723 | 23.067 | 164.3558
2021-06-28 15:45 | 1.722 | 23.066 | 163.8946
2021-06-28 16:00 | 1.745 | 23.089 | 174.8037
2021-06-28 16:15 | 1.734 | 23.078 | 169.5074
2021-06-28 16:30 | 1.726 | 23.07 | 165.7467
2021-06-28 16:45 | 1.715 | 23.059 | 160.6981
2021-06-28 17:00 | 1.704 | 23.048 | 155.7882
2021-06-28 17:15 | 1.697 | 23.041 | 152.7344
2021-06-28 17:30 | 1.699 | 23.043 | 153.6014
2021-06-28 17:45 | 1.7 | 23.044 | 154.0365
2021-06-28 18:00 | 1.7 | 23.044 | 154.0365
2021-06-28 18:15 | 1.714 | 23.058 | 160.2461
2021-06-28 18:30 | 1.704 | 23.048 | 155.7882
2021-06-28 18:45 | 1.703 | 23.047 | 155.3486
2021-06-28 19:00 | 1.71 | 23.054 | 158.4494
2021-06-28 19:15 | 1.7 | 23.044 | 154.0365
2021-06-28 19:30 | 1.702 | 23.046 | 154.9102
2021-06-28 19:45 | 1.686 | 23.03 | 148.0442
2021-06-28 20:00 | 1.679 | 23.023 | 145.1273
2021-06-28 20:15 | 1.674 | 23.018 | 143.0756
2021-06-28 20:30 | 1.685 | 23.029 | 147.6243
2021-06-28 20:45 | 1.687 | 23.031 | 148.4651
2021-06-28 21:00 | 1.686 | 23.03 | 148.0442
2021-06-28 21:15 | 1.691 | 23.035 | 150.1598
2021-06-28 21:30 | 1.696 | 23.04 | 152.3026
2021-06-28 21:45 | 1.689 | 23.033 | 149.3103
2021-06-28 22:00 | 1.694 | 23.038 | 151.4422
2021-06-28 22:15 | 1.708 | 23.052 | 157.5578
2021-06-28 22:30 | 1.692 | 23.036 | 150.5862
2021-06-28 22:45 | 1.695 | 23.039 | 151.8718
2021-06-28 23:00 | 1.699 | 23.043 | 153.6014
2021-06-28 23:15 | 1.699 | 23.043 | 153.6014
2021-06-28 23:30 | 1.697 | 23.041 | 152.7344
2021-06-28 23:45 | 1.693 | 23.037 | 151.0136
2021-06-29 | 1.711 | 23.055 | 158.8968
2021-06-29 00:15 | 1.703 | 23.047 | 155.3486
2021-06-29 00:30 | 1.703 | 23.047 | 155.3486
2021-06-29 00:45 | 1.705 | 23.049 | 156.2289
2021-06-29 01:00 | 1.705 | 23.049 | 156.2289
2021-06-29 01:15 | 1.707 | 23.051 | 157.1137
2021-06-29 01:30 | 1.709 | 23.053 | 158.003
2021-06-29 01:45 | 1.706 | 23.05 | 156.6708
2021-06-29 02:00 | 1.699 | 23.043 | 153.6014
2021-06-29 02:15 | 1.7 | 23.044 | 154.0365
2021-06-29 02:30 | 1.698 | 23.042 | 153.1674
2021-06-29 02:45 | 1.702 | 23.046 | 154.9102
2021-06-29 03:00 | 1.697 | 23.041 | 152.7344
2021-06-29 03:15 | 1.697 | 23.041 | 152.7344
2021-06-29 03:30 | 1.698 | 23.042 | 153.1674
2021-06-29 03:45 | 1.694 | 23.038 | 151.4422
2021-06-29 04:00 | 1.706 | 23.05 | 156.6708
2021-06-29 04:15 | 1.7 | 23.044 | 154.0365
2021-06-29 04:30 | 1.699 | 23.043 | 153.6014
2021-06-29 04:45 | 1.703 | 23.047 | 155.3486
2021-06-29 05:00 | 1.701 | 23.045 | 154.4728
2021-06-29 05:15 | 1.693 | 23.037 | 151.0136
2021-06-29 05:30 | 1.703 | 23.047 | 155.3486
2021-06-29 05:45 | 1.702 | 23.046 | 154.9102
2021-06-29 06:00 | 1.712 | 23.056 | 159.3454
2021-06-29 06:15 | 1.695 | 23.039 | 151.8718
2021-06-29 06:30 | 1.699 | 23.043 | 153.6014
2021-06-29 06:45 | 1.708 | 23.052 | 157.5578
2021-06-29 07:00 | 1.699 | 23.043 | 153.6014
2021-06-29 07:15 | 1.694 | 23.038 | 151.4422
2021-06-29 07:30 | 1.698 | 23.042 | 153.1674
2021-06-29 07:45 | 1.686 | 23.03 | 148.0442
2021-06-29 08:00 | 1.69 | 23.034 | 149.7345
2021-06-29 08:15 | 1.693 | 23.037 | 151.0136
2021-06-29 08:30 | 1.682 | 23.026 | 146.371
2021-06-29 08:45 | 1.682 | 23.026 | 146.371
2021-06-29 09:00 | 1.687 | 23.031 | 148.4651
2021-06-29 09:15 | 1.68 | 23.024 | 145.5408
2021-06-29 09:30 | 1.687 | 23.031 | 148.4651
2021-06-29 09:45 | 1.682 | 23.026 | 146.371
2021-06-29 10:00 | 1.678 | 23.022 | 144.7149
2021-06-29 10:15 | 1.668 | 23.012 | 140.6479
2021-06-29 10:30 | 1.679 | 23.023 | 145.1273
2021-06-29 10:45 | 1.687 | 23.031 | 148.4651
2021-06-29 11:00 | 1.681 | 23.025 | 145.9554
2021-06-29 11:15 | 1.687 | 23.031 | 148.4651
2021-06-29 11:30 | 1.679 | 23.023 | 145.1273
2021-06-29 11:45 | 1.674 | 23.018 | 143.0756
2021-06-29 12:00 | 1.671 | 23.015 | 141.8571
2021-06-29 12:15 | 1.678 | 23.022 | 144.7149
2021-06-29 12:30 | 1.659 | 23.003 | 137.0759
2021-06-29 12:45 | 1.654 | 22.998 | 135.1268
2021-06-29 13:00 | 1.662 | 23.006 | 138.2574
2021-06-29 13:15 | 1.673 | 23.017 | 142.6684
2021-06-29 13:30 | 1.673 | 23.017 | 142.6684
2021-06-29 13:45 | 1.684 | 23.028 | 147.2055
2021-06-29 14:00 | 1.685 | 23.029 | 147.6243
2021-06-29 14:15 | 1.675 | 23.019 | 143.4838
2021-06-29 14:30 | 1.681 | 23.025 | 145.9554
2021-06-29 14:45 | 1.67 | 23.014 | 141.453
2021-06-29 15:00 | 1.675 | 23.019 | 143.4838
2021-06-29 15:15 | 1.679 | 23.023 | 145.1273
2021-06-29 15:30 | 1.684 | 23.028 | 147.2055
2021-06-29 15:45 | 1.684 | 23.028 | 147.2055
2021-06-29 16:00 | 1.683 | 23.027 | 146.7877
2021-06-29 16:15 | 1.682 | 23.026 | 146.371
2021-06-29 16:30 | 1.681 | 23.025 | 145.9554
2021-06-29 16:45 | 1.665 | 23.009 | 139.4481
2021-06-29 17:00 | 1.668 | 23.012 | 140.6479
2021-06-29 17:15 | 1.663 | 23.007 | 138.6533
2021-06-29 17:30 | 1.662 | 23.006 | 138.2574
2021-06-29 17:45 | 1.665 | 23.009 | 139.4481
2021-06-29 18:00 | 1.687 | 23.031 | 148.4651
2021-06-29 18:15 | 1.685 | 23.029 | 147.6243
2021-06-29 18:30 | 1.676 | 23.02 | 143.8931
2021-06-29 18:45 | 1.686 | 23.03 | 148.0442
2021-06-29 19:00 | 1.687 | 23.031 | 148.4651
2021-06-29 19:15 | 1.669 | 23.013 | 141.0499
2021-06-29 19:30 | 1.673 | 23.017 | 142.6684
2021-06-29 19:45 | 1.673 | 23.017 | 142.6684
2021-06-29 20:00 | 1.668 | 23.012 | 140.6479
2021-06-29 20:15 | 1.68 | 23.024 | 145.5408
2021-06-29 20:30 | 1.676 | 23.02 | 143.8931
2021-06-29 20:45 | 1.671 | 23.015 | 141.8571
2021-06-29 21:00 | 1.67 | 23.014 | 141.453
2021-06-29 21:15 | 1.67 | 23.014 | 141.453
2021-06-29 21:30 | 1.671 | 23.015 | 141.8571
2021-06-29 21:45 | 1.67 | 23.014 | 141.453
2021-06-29 22:00 | 1.672 | 23.016 | 142.2622
2021-06-29 22:15 | 1.669 | 23.013 | 141.0499
2021-06-29 22:30 | 1.669 | 23.013 | 141.0499
2021-06-29 22:45 | 1.682 | 23.026 | 146.371
2021-06-29 23:00 | 1.668 | 23.012 | 140.6479
2021-06-29 23:15 | 1.675 | 23.019 | 143.4838
2021-06-29 23:30 | 1.671 | 23.015 | 141.8571
2021-06-29 23:45 | 1.666 | 23.01 | 139.847
2021-06-30 | 1.679 | 23.023 | 145.1273
2021-06-30 00:15 | 1.667 | 23.011 | 140.2469
2021-06-30 00:30 | 1.675 | 23.019 | 143.4838
2021-06-30 00:45 | 1.666 | 23.01 | 139.847
2021-06-30 01:00 | 1.669 | 23.013 | 141.0499
2021-06-30 01:15 | 1.673 | 23.017 | 142.6684
2021-06-30 01:30 | 1.666 | 23.01 | 139.847
2021-06-30 01:45 | 1.67 | 23.014 | 141.453
2021-06-30 02:00 | 1.67 | 23.014 | 141.453
2021-06-30 02:15 | 1.67 | 23.014 | 141.453
2021-06-30 02:30 | 1.67 | 23.014 | 141.453
2021-06-30 02:45 | 1.674 | 23.018 | 143.0756
2021-06-30 03:00 | 1.67 | 23.014 | 141.453
2021-06-30 03:15 | 1.669 | 23.013 | 141.0499
2021-06-30 03:30 | 1.677 | 23.021 | 144.3035
2021-06-30 03:45 | 1.678 | 23.022 | 144.7149
2021-06-30 04:00 | 1.672 | 23.016 | 142.2622
2021-06-30 04:15 | 1.678 | 23.022 | 144.7149
2021-06-30 04:30 | 1.679 | 23.023 | 145.1273
2021-06-30 04:45 | 1.67 | 23.014 | 141.453
2021-06-30 05:00 | 1.671 | 23.015 | 141.8571
2021-06-30 05:15 | 1.685 | 23.029 | 147.6243
2021-06-30 05:30 | 1.681 | 23.025 | 145.9554
2021-06-30 05:45 | 1.678 | 23.022 | 144.7149
2021-06-30 06:00 | 1.678 | 23.022 | 144.7149
2021-06-30 06:15 | 1.682 | 23.026 | 146.371
2021-06-30 06:30 | 1.678 | 23.022 | 144.7149
2021-06-30 06:45 | 1.681 | 23.025 | 145.9554
2021-06-30 07:00 | 1.676 | 23.02 | 143.8931
2021-06-30 07:15 | 1.673 | 23.017 | 142.6684
2021-06-30 07:30 | 1.671 | 23.015 | 141.8571
2021-06-30 07:45 | 1.674 | 23.018 | 143.0756
2021-06-30 08:00 | 1.677 | 23.021 | 144.3035
2021-06-30 08:15 | 1.679 | 23.023 | 145.1273
2021-06-30 08:30 | 1.672 | 23.016 | 142.2622
2021-06-30 08:45 | 1.675 | 23.019 | 143.4838
2021-06-30 09:00 | 1.679 | 23.023 | 145.1273
2021-06-30 09:15 | 1.666 | 23.01 | 139.847
2021-06-30 09:30 | 1.669 | 23.013 | 141.0499
2021-06-30 09:45 | 1.664 | 23.008 | 139.0501
2021-06-30 10:00 | 1.67 | 23.014 | 141.453
2021-06-30 10:15 | 1.664 | 23.008 | 139.0501
2021-06-30 10:30 | 1.661 | 23.005 | 137.8625
2021-06-30 10:45 | 1.671 | 23.015 | 141.8571
2021-06-30 11:00 | 1.676 | 23.02 | 143.8931
2021-06-30 11:15 | 1.675 | 23.019 | 143.4838
2021-06-30 11:30 | 1.659 | 23.003 | 137.0759
2021-06-30 11:45 | 1.657 | 23.001 | 136.2932
2021-06-30 12:00 | 1.66 | 23.004 | 137.4687
2021-06-30 12:15 | 1.666 | 23.01 | 139.847
2021-06-30 12:30 | 1.653 | 22.997 | 134.74
2021-06-30 12:45 | 1.663 | 23.007 | 138.6533
2021-06-30 13:00 | 1.652 | 22.996 | 134.3542
2021-06-30 13:15 | 1.654 | 22.998 | 135.1268
2021-06-30 13:30 | 1.649 | 22.993 | 133.2027
2021-06-30 13:45 | 1.654 | 22.998 | 135.1268
2021-06-30 14:00 | 1.669 | 23.013 | 141.0499
2021-06-30 14:15 | 1.662 | 23.006 | 138.2574
2021-06-30 14:30 | 1.66 | 23.004 | 137.4687
2021-06-30 14:45 | 1.657 | 23.001 | 136.2932
2021-06-30 15:00 | 1.661 | 23.005 | 137.8625
2021-06-30 15:15 | 1.65 | 22.994 | 133.5856
2021-06-30 15:30 | 1.663 | 23.007 | 138.6533
2021-06-30 15:45 | 1.65 | 22.994 | 133.5856
2021-06-30 16:00 | 1.642 | 22.986 | 130.5504
2021-06-30 16:15 | 1.654 | 22.998 | 135.1268
2021-06-30 16:30 | 1.652 | 22.996 | 134.3542
2021-06-30 16:45 | 1.647 | 22.991 | 132.44
2021-06-30 17:00 | 1.655 | 22.999 | 135.5146
2021-06-30 17:15 | 1.647 | 22.991 | 132.44
2021-06-30 17:30 | 1.659 | 23.003 | 137.0759
2021-06-30 17:45 | 1.669 | 23.013 | 141.0499
2021-06-30 18:00 | 1.657 | 23.001 | 136.2932
2021-06-30 18:15 | 1.66 | 23.004 | 137.4687
2021-06-30 18:30 | 1.648 | 22.992 | 132.8209
2021-06-30 18:45 | 1.65 | 22.994 | 133.5856
2021-06-30 19:00 | 1.648 | 22.992 | 132.8209
2021-06-30 19:15 | 1.657 | 23.001 | 136.2932
2021-06-30 19:30 | 1.652 | 22.996 | 134.3542
2021-06-30 19:45 | 1.657 | 23.001 | 136.2932
2021-06-30 20:00 | 1.65 | 22.994 | 133.5856
2021-06-30 20:15 | 1.645 | 22.989 | 131.6812
2021-06-30 20:30 | 1.649 | 22.993 | 133.2027
2021-06-30 20:45 | 1.655 | 22.999 | 135.5146
2021-06-30 21:00 | 1.657 | 23.001 | 136.2932
2021-06-30 21:15 | 1.653 | 22.997 | 134.74
2021-06-30 21:30 | 1.661 | 23.005 | 137.8625
2021-06-30 21:45 | 1.65 | 22.994 | 133.5856
2021-06-30 22:00 | 1.659 | 23.003 | 137.0759
2021-06-30 22:15 | 1.658 | 23.002 | 136.684
2021-06-30 22:30 | 1.656 | 23 | 135.9034
2021-06-30 22:45 | 1.658 | 23.002 | 136.684
2021-06-30 23:00 | 1.648 | 22.992 | 132.8209
2021-06-30 23:15 | 1.653 | 22.997 | 134.74
2021-06-30 23:30 | 1.644 | 22.988 | 131.3033
2021-06-30 23:45 | 1.647 | 22.991 | 132.44
2021-07-01 | 1.655 | 22.999 | 135.5146
2021-07-01 00:15 | 1.656 | 23 | 135.9034
2021-07-01 00:30 | 1.651 | 22.995 | 133.9694
2021-07-01 00:45 | 1.654 | 22.998 | 135.1268
2021-07-01 01:00 | 1.646 | 22.99 | 132.0601
2021-07-01 01:15 | 1.653 | 22.997 | 134.74
2021-07-01 01:30 | 1.653 | 22.997 | 134.74
2021-07-01 01:45 | 1.657 | 23.001 | 136.2932
2021-07-01 02:00 | 1.655 | 22.999 | 135.5146
2021-07-01 02:15 | 1.65 | 22.994 | 133.5856
2021-07-01 02:30 | 1.661 | 23.005 | 137.8625
2021-07-01 02:45 | 1.663 | 23.007 | 138.6533
2021-07-01 03:00 | 1.66 | 23.004 | 137.4687
2021-07-01 03:15 | 1.667 | 23.011 | 140.2469
2021-07-01 03:30 | 1.661 | 23.005 | 137.8625
2021-07-01 03:45 | 1.656 | 23 | 135.9034
2021-07-01 04:00 | 1.665 | 23.009 | 139.4481
2021-07-01 04:15 | 1.658 | 23.002 | 136.684
2021-07-01 04:30 | 1.655 | 22.999 | 135.5146
2021-07-01 04:45 | 1.658 | 23.002 | 136.684
2021-07-01 05:00 | 1.648 | 22.992 | 132.8209
2021-07-01 05:15 | 1.66 | 23.004 | 137.4687
2021-07-01 05:30 | 1.665 | 23.009 | 139.4481
2021-07-01 05:45 | 1.654 | 22.998 | 135.1268
2021-07-01 06:00 | 1.654 | 22.998 | 135.1268
2021-07-01 06:15 | 1.65 | 22.994 | 133.5856
2021-07-01 06:30 | 1.649 | 22.993 | 133.2027
2021-07-01 06:45 | 1.661 | 23.005 | 137.8625
2021-07-01 07:00 | 1.653 | 22.997 | 134.74
2021-07-01 07:15 | 1.658 | 23.002 | 136.684
2021-07-01 07:30 | 1.65 | 22.994 | 133.5856
2021-07-01 07:45 | 1.662 | 23.006 | 138.2574
2021-07-01 08:00 | 1.66 | 23.004 | 137.4687
2021-07-01 08:15 | 1.665 | 23.009 | 139.4481
2021-07-01 08:30 | 1.662 | 23.006 | 138.2574
2021-07-01 08:45 | 1.662 | 23.006 | 138.2574
2021-07-01 09:00 | 1.654 | 22.998 | 135.1268
2021-07-01 09:15 | 1.654 | 22.998 | 135.1268
2021-07-01 09:30 | 1.654 | 22.998 | 135.1268
2021-07-01 09:45 | 1.657 | 23.001 | 136.2932
2021-07-01 10:00 | 1.645 | 22.989 | 131.6812
2021-07-01 10:15 | 1.657 | 23.001 | 136.2932
2021-07-01 10:30 | 1.655 | 22.999 | 135.5146
2021-07-01 10:45 | 1.642 | 22.986 | 130.5504
2021-07-01 11:00 | 1.646 | 22.99 | 132.0601
2021-07-01 11:15 | 1.636 | 22.98 | 128.3148
2021-07-01 11:30 | 1.65 | 22.994 | 133.5856
2021-07-01 11:45 | 1.645 | 22.989 | 131.6812
2021-07-01 12:00 | 1.64 | 22.984 | 129.8013
2021-07-01 12:15 | 1.637 | 22.981 | 128.685
2021-07-01 12:30 | 1.647 | 22.991 | 132.44
2021-07-01 12:45 | 1.627 | 22.971 | 125.026
2021-07-01 13:00 | 1.625 | 22.969 | 124.3055
2021-07-01 13:15 | 1.629 | 22.973 | 125.7502
2021-07-01 13:30 | 1.633 | 22.977 | 127.21
2021-07-01 13:45 | 1.624 | 22.968 | 123.9467
2021-07-01 14:00 | 1.636 | 22.98 | 128.3148
2021-07-01 14:15 | 1.642 | 22.986 | 130.5504
2021-07-01 14:30 | 1.627 | 22.971 | 125.026
2021-07-01 14:45 | 1.625 | 22.969 | 124.3055
2021-07-01 15:00 | 1.644 | 22.988 | 131.3033
2021-07-01 15:15 | 1.631 | 22.975 | 126.4782
2021-07-01 15:30 | 1.642 | 22.986 | 130.5504
2021-07-01 15:45 | 1.64 | 22.984 | 129.8013
2021-07-01 16:00 | 1.638 | 22.982 | 129.0562
2021-07-01 16:15 | 1.642 | 22.986 | 130.5504
2021-07-01 16:30 | 1.641 | 22.985 | 130.1754
2021-07-01 16:45 | 1.633 | 22.977 | 127.21
2021-07-01 17:00 | 1.654 | 22.998 | 135.1268
2021-07-01 17:15 | 1.65 | 22.994 | 133.5856
2021-07-01 17:30 | 1.642 | 22.986 | 130.5504
2021-07-01 17:45 | 1.632 | 22.976 | 126.8436
2021-07-01 18:00 | 1.644 | 22.988 | 131.3033
2021-07-01 18:15 | 1.641 | 22.985 | 130.1754
2021-07-01 18:30 | 1.642 | 22.986 | 130.5504
2021-07-01 18:45 | 1.642 | 22.986 | 130.5504
2021-07-01 19:00 | 1.646 | 22.99 | 132.0601
2021-07-01 19:15 | 1.648 | 22.992 | 132.8209
2021-07-01 19:30 | 1.643 | 22.987 | 130.9264
2021-07-01 19:45 | 1.642 | 22.986 | 130.5504
2021-07-01 20:00 | 1.643 | 22.987 | 130.9264
2021-07-01 20:15 | 1.641 | 22.985 | 130.1754
2021-07-01 20:30 | 1.647 | 22.991 | 132.44
2021-07-01 20:45 | 1.638 | 22.982 | 129.0562
2021-07-01 21:00 | 1.638 | 22.982 | 129.0562
2021-07-01 21:15 | 1.639 | 22.983 | 129.4283
2021-07-01 21:30 | 1.644 | 22.988 | 131.3033
2021-07-01 21:45 | 1.643 | 22.987 | 130.9264
2021-07-01 22:00 | 1.642 | 22.986 | 130.5504
2021-07-01 22:15 | 1.643 | 22.987 | 130.9264
2021-07-01 22:30 | 1.639 | 22.983 | 129.4283
2021-07-01 22:45 | 1.642 | 22.986 | 130.5504
2021-07-01 23:00 | 1.642 | 22.986 | 130.5504
2021-07-01 23:15 | 1.634 | 22.978 | 127.5773
2021-07-01 23:30 | 1.642 | 22.986 | 130.5504
2021-07-01 23:45 | 1.65 | 22.994 | 133.5856
2021-07-02 | 1.646 | 22.99 | 132.0601
2021-07-02 00:15 | 1.645 | 22.989 | 131.6812
2021-07-02 00:30 | 1.641 | 22.985 | 130.1754
2021-07-02 00:45 | 1.644 | 22.988 | 131.3033
2021-07-02 01:00 | 1.646 | 22.99 | 132.0601
2021-07-02 01:15 | 1.645 | 22.989 | 131.6812
2021-07-02 01:30 | 1.645 | 22.989 | 131.6812
2021-07-02 01:45 | 1.64 | 22.984 | 129.8013
2021-07-02 02:00 | 1.642 | 22.986 | 130.5504
2021-07-02 02:15 | 1.64 | 22.984 | 129.8013
2021-07-02 02:30 | 1.64 | 22.984 | 129.8013
2021-07-02 02:45 | 1.643 | 22.987 | 130.9264
2021-07-02 03:00 | 1.64 | 22.984 | 129.8013
2021-07-02 03:15 | 1.64 | 22.984 | 129.8013
2021-07-02 03:30 | 1.642 | 22.986 | 130.5504
2021-07-02 03:45 | 1.638 | 22.982 | 129.0562
2021-07-02 04:00 | 1.645 | 22.989 | 131.6812
2021-07-02 04:15 | 1.649 | 22.993 | 133.2027
2021-07-02 04:30 | 1.641 | 22.985 | 130.1754
2021-07-02 04:45 | 1.643 | 22.987 | 130.9264
2021-07-02 05:00 | 1.641 | 22.985 | 130.1754
2021-07-02 05:15 | 1.637 | 22.981 | 128.685
2021-07-02 05:30 | 1.641 | 22.985 | 130.1754
2021-07-02 05:45 | 1.642 | 22.986 | 130.5504
2021-07-02 06:00 | 1.641 | 22.985 | 130.1754
2021-07-02 06:15 | 1.641 | 22.985 | 130.1754
2021-07-02 06:30 | 1.646 | 22.99 | 132.0601
2021-07-02 06:45 | 1.639 | 22.983 | 129.4283
2021-07-02 07:00 | 1.638 | 22.982 | 129.0562
2021-07-02 07:15 | 1.645 | 22.989 | 131.6812
2021-07-02 07:30 | 1.642 | 22.986 | 130.5504
2021-07-02 07:45 | 1.635 | 22.979 | 127.9456
2021-07-02 08:00 | 1.633 | 22.977 | 127.21
2021-07-02 08:15 | 1.634 | 22.978 | 127.5773
2021-07-02 08:30 | 1.628 | 22.972 | 125.3876
2021-07-02 08:45 | 1.626 | 22.97 | 124.6653
2021-07-02 09:00 | 1.628 | 22.972 | 125.3876
2021-07-02 09:15 | 1.625 | 22.969 | 124.3055
2021-07-02 09:30 | 1.621 | 22.965 | 122.8757
2021-07-02 09:45 | 1.628 | 22.972 | 125.3876
2021-07-02 10:00 | 1.619 | 22.963 | 122.1664
2021-07-02 10:15 | 1.621 | 22.965 | 122.8757
2021-07-02 10:30 | 1.613 | 22.957 | 120.0605
2021-07-02 10:45 | 1.629 | 22.973 | 125.7502
2021-07-02 11:00 | 1.618 | 22.962 | 121.8131
2021-07-02 11:15 | 1.611 | 22.955 | 119.3658
2021-07-02 11:30 | 1.617 | 22.961 | 121.4608
2021-07-02 11:45 | 1.617 | 22.961 | 121.4608
2021-07-02 12:00 | 1.614 | 22.958 | 120.4092
2021-07-02 12:15 | 1.616 | 22.96 | 121.1093
2021-07-02 12:30 | 1.615 | 22.959 | 120.7588
2021-07-02 12:45 | 1.625 | 22.969 | 124.3055
2021-07-02 13:00 | 1.626 | 22.97 | 124.6653
2021-07-02 13:15 | 1.617 | 22.961 | 121.4608
2021-07-02 13:30 | 1.627 | 22.971 | 125.026
2021-07-02 13:45 | 1.63 | 22.974 | 126.1138
2021-07-02 14:00 | 1.644 | 22.988 | 131.3033
2021-07-02 14:15 | 1.642 | 22.986 | 130.5504
2021-07-02 14:30 | 1.64 | 22.984 | 129.8013
2021-07-02 14:45 | 1.644 | 22.988 | 131.3033
2021-07-02 15:00 | 1.641 | 22.985 | 130.1754
2021-07-02 15:15 | 1.646 | 22.99 | 132.0601
2021-07-02 15:30 | 1.643 | 22.987 | 130.9264
2021-07-02 15:45 | 1.647 | 22.991 | 132.44
2021-07-02 16:00 | 1.649 | 22.993 | 133.2027
2021-07-02 16:15 | 1.648 | 22.992 | 132.8209
2021-07-02 16:30 | 1.652 | 22.996 | 134.3542
2021-07-02 16:45 | 1.641 | 22.985 | 130.1754
2021-07-02 17:00 | 1.63 | 22.974 | 126.1138
2021-07-02 17:15 | 1.631 | 22.975 | 126.4782
2021-07-02 17:30 | 1.638 | 22.982 | 129.0562
2021-07-02 17:45 | 1.645 | 22.989 | 131.6812
2021-07-02 18:00 | 1.64 | 22.984 | 129.8013
2021-07-02 18:15 | 1.638 | 22.982 | 129.0562
2021-07-02 18:30 | 1.637 | 22.981 | 128.685
2021-07-02 18:45 | 1.637 | 22.981 | 128.685
2021-07-02 19:00 | 1.632 | 22.976 | 126.8436
2021-07-02 19:15 | 1.63 | 22.974 | 126.1138
2021-07-02 19:30 | 1.638 | 22.982 | 129.0562
2021-07-02 19:45 | 1.635 | 22.979 | 127.9456
2021-07-02 20:00 | 1.638 | 22.982 | 129.0562
2021-07-02 20:15 | 1.639 | 22.983 | 129.4283
2021-07-02 20:30 | 1.627 | 22.971 | 125.026
2021-07-02 20:45 | 1.629 | 22.973 | 125.7502
2021-07-02 21:00 | 1.623 | 22.967 | 123.5888
2021-07-02 21:15 | 1.626 | 22.97 | 124.6653
2021-07-02 21:30 | 1.626 | 22.97 | 124.6653
2021-07-02 21:45 | 1.619 | 22.963 | 122.1664
2021-07-02 22:00 | 1.625 | 22.969 | 124.3055
2021-07-02 22:15 | 1.624 | 22.968 | 123.9467
2021-07-02 22:30 | 1.619 | 22.963 | 122.1664
2021-07-02 22:45 | 1.617 | 22.961 | 121.4608
2021-07-02 23:00 | 1.616 | 22.96 | 121.1093
2021-07-02 23:15 | 1.612 | 22.956 | 119.7127
2021-07-02 23:30 | 1.621 | 22.965 | 122.8757
2021-07-02 23:45 | 1.615 | 22.959 | 120.7588
2021-07-03 | 1.617 | 22.961 | 121.4608
2021-07-03 00:15 | 1.61 | 22.954 | 119.0198
2021-07-03 00:30 | 1.618 | 22.962 | 121.8131
2021-07-03 00:45 | 1.617 | 22.961 | 121.4608
2021-07-03 01:00 | 1.613 | 22.957 | 120.0605
2021-07-03 01:15 | 1.621 | 22.965 | 122.8757
2021-07-03 01:30 | 1.615 | 22.959 | 120.7588
2021-07-03 01:45 | 1.619 | 22.963 | 122.1664
2021-07-03 02:00 | 1.62 | 22.964 | 122.5206
2021-07-03 02:15 | 1.616 | 22.96 | 121.1093
2021-07-03 02:30 | 1.619 | 22.963 | 122.1664
2021-07-03 02:45 | 1.608 | 22.952 | 118.3305
2021-07-03 03:00 | 1.612 | 22.956 | 119.7127
2021-07-03 03:15 | 1.613 | 22.957 | 120.0605
2021-07-03 03:30 | 1.62 | 22.964 | 122.5206
2021-07-03 03:45 | 1.604 | 22.948 | 116.9627
2021-07-03 04:00 | 1.625 | 22.969 | 124.3055
2021-07-03 04:15 | 1.621 | 22.965 | 122.8757
2021-07-03 04:30 | 1.62 | 22.964 | 122.5206
2021-07-03 04:45 | 1.624 | 22.968 | 123.9467
2021-07-03 05:00 | 1.613 | 22.957 | 120.0605
2021-07-03 05:15 | 1.616 | 22.96 | 121.1093
2021-07-03 05:30 | 1.626 | 22.97 | 124.6653
2021-07-03 05:45 | 1.614 | 22.958 | 120.4092
2021-07-03 06:00 | 1.618 | 22.962 | 121.8131
2021-07-03 06:15 | 1.614 | 22.958 | 120.4092
2021-07-03 06:30 | 1.618 | 22.962 | 121.8131
2021-07-03 06:45 | 1.62 | 22.964 | 122.5206
2021-07-03 07:00 | 1.618 | 22.962 | 121.8131
2021-07-03 07:15 | 1.628 | 22.972 | 125.3876
2021-07-03 07:30 | 1.618 | 22.962 | 121.8131
2021-07-03 07:45 | 1.615 | 22.959 | 120.7588
2021-07-03 08:00 | 1.609 | 22.953 | 118.6747
2021-07-03 08:15 | 1.614 | 22.958 | 120.4092
2021-07-03 08:30 | 1.611 | 22.955 | 119.3658
2021-07-03 08:45 | 1.611 | 22.955 | 119.3658
2021-07-03 09:00 | 1.607 | 22.951 | 117.9872
2021-07-03 09:15 | 1.609 | 22.953 | 118.6747
2021-07-03 09:30 | 1.607 | 22.951 | 117.9872
2021-07-03 09:45 | 1.608 | 22.952 | 118.3305
2021-07-03 10:00 | 1.604 | 22.948 | 116.9627
2021-07-03 10:15 | 1.613 | 22.957 | 120.0605
2021-07-03 10:30 | 1.612 | 22.956 | 119.7127
2021-07-03 10:45 | 1.599 | 22.943 | 115.273
2021-07-03 11:00 | 1.613 | 22.957 | 120.0605
2021-07-03 11:15 | 1.61 | 22.954 | 119.0198
2021-07-03 11:30 | 1.607 | 22.951 | 117.9872
2021-07-03 11:45 | 1.621 | 22.965 | 122.8757
2021-07-03 12:00 | 1.613 | 22.957 | 120.0605
2021-07-03 12:15 | 1.617 | 22.961 | 121.4608
2021-07-03 12:30 | 1.61 | 22.954 | 119.0198
2021-07-03 12:45 | 1.619 | 22.963 | 122.1664
2021-07-03 13:00 | 1.608 | 22.952 | 118.3305
2021-07-03 13:15 | 1.618 | 22.962 | 121.8131
2021-07-03 13:30 | 1.614 | 22.958 | 120.4092
2021-07-03 13:45 | 1.632 | 22.976 | 126.8436
2021-07-03 14:00 | 1.618 | 22.962 | 121.8131
2021-07-03 14:15 | 1.649 | 22.993 | 133.2027
2021-07-03 14:30 | 1.635 | 22.979 | 127.9456
2021-07-03 14:45 | 1.639 | 22.983 | 129.4283
2021-07-03 15:00 | 1.645 | 22.989 | 131.6812
2021-07-03 15:15 | 1.618 | 22.962 | 121.8131
2021-07-03 15:30 | 1.622 | 22.966 | 123.2318
2021-07-03 15:45 | 1.616 | 22.96 | 121.1093
2021-07-03 16:00 | 1.622 | 22.966 | 123.2318
2021-07-03 16:15 | 1.614 | 22.958 | 120.4092
2021-07-03 16:30 | 1.621 | 22.965 | 122.8757
2021-07-03 16:45 | 1.624 | 22.968 | 123.9467
2021-07-03 17:00 | 1.611 | 22.955 | 119.3658
2021-07-03 17:15 | 1.618 | 22.962 | 121.8131
2021-07-03 17:30 | 1.62 | 22.964 | 122.5206
2021-07-03 17:45 | 1.622 | 22.966 | 123.2318
2021-07-03 18:00 | 1.617 | 22.961 | 121.4608
2021-07-03 18:15 | 1.616 | 22.96 | 121.1093
2021-07-03 18:30 | 1.624 | 22.968 | 123.9467
2021-07-03 18:45
2021-07-03 19:00
2021-07-03 19:15
2021-07-03 19:30 | 1.621 | 22.965 | 122.8757
2021-07-03 19:45 | 1.617 | 22.961 | 121.4608
2021-07-03 20:00 | 1.614 | 22.958 | 120.4092
2021-07-03 20:15 | 1.608 | 22.952 | 118.3305
2021-07-03 20:30 | 1.605 | 22.949 | 117.3033
2021-07-03 20:45 | 1.603 | 22.947 | 116.623
2021-07-03 21:00 | 1.602 | 22.946 | 116.2842
2021-07-03 21:15 | 1.603 | 22.947 | 116.623
2021-07-03 21:30 | 1.596 | 22.94 | 114.2697
2021-07-03 21:45 | 1.599 | 22.943 | 115.273
2021-07-03 22:00 | 1.599 | 22.943 | 115.273
2021-07-03 22:15 | 1.598 | 22.942 | 114.9376
2021-07-03 22:30 | 1.6 | 22.944 | 115.6091
2021-07-03 22:45 | 1.599 | 22.943 | 115.273
2021-07-03 23:00 | 1.594 | 22.938 | 113.6052
2021-07-03 23:15 | 1.596 | 22.94 | 114.2697
2021-07-03 23:30 | 1.591 | 22.935 | 112.615
2021-07-03 23:45 | 1.595 | 22.939 | 113.937
2021-07-04 | 1.594 | 22.938 | 113.6052
2021-07-04 00:15 | 1.59 | 22.934 | 112.2866
2021-07-04 00:30 | 1.59 | 22.934 | 112.2866
2021-07-04 00:45 | 1.587 | 22.931 | 111.3067
2021-07-04 01:00 | 1.596 | 22.94 | 114.2697
2021-07-04 01:15 | 1.592 | 22.936 | 112.9442
2021-07-04 01:30 | 1.588 | 22.932 | 111.6325
2021-07-04 01:45 | 1.586 | 22.93 | 110.9818
2021-07-04 02:00 | 1.597 | 22.941 | 114.6032
2021-07-04 02:15 | 1.595 | 22.939 | 113.937
2021-07-04 02:30 | 1.602 | 22.946 | 116.2842
2021-07-04 02:45 | 1.591 | 22.935 | 112.615
2021-07-04 03:00 | 1.592 | 22.936 | 112.9442
2021-07-04 03:15 | 1.596 | 22.94 | 114.2697
2021-07-04 03:30 | 1.595 | 22.939 | 113.937
2021-07-04 03:45 | 1.601 | 22.945 | 115.9462
2021-07-04 04:00 | 1.601 | 22.945 | 115.9462
2021-07-04 04:15 | 1.591 | 22.935 | 112.615
2021-07-04 04:30 | 1.599 | 22.943 | 115.273
2021-07-04 04:45 | 1.599 | 22.943 | 115.273
2021-07-04 05:00 | 1.599 | 22.943 | 115.273
2021-07-04 05:15 | 1.603 | 22.947 | 116.623
2021-07-04 05:30 | 1.598 | 22.942 | 114.9376
2021-07-04 05:45 | 1.612 | 22.956 | 119.7127
2021-07-04 06:00 | 1.604 | 22.948 | 116.9627
2021-07-04 06:15 | 1.608 | 22.952 | 118.3305
2021-07-04 06:30 | 1.607 | 22.951 | 117.9872
2021-07-04 06:45 | 1.598 | 22.942 | 114.9376
2021-07-04 07:00 | 1.602 | 22.946 | 116.2842
2021-07-04 07:15 | 1.604 | 22.948 | 116.9627
2021-07-04 07:30 | 1.598 | 22.942 | 114.9376
2021-07-04 07:45 | 1.608 | 22.952 | 118.3305
2021-07-04 08:00 | 1.599 | 22.943 | 115.273
2021-07-04 08:15 | 1.599 | 22.943 | 115.273
2021-07-04 08:30 | 1.599 | 22.943 | 115.273
2021-07-04 08:45 | 1.605 | 22.949 | 117.3033
2021-07-04 09:00 | 1.6 | 22.944 | 115.6091
2021-07-04 09:15 | 1.593 | 22.937 | 113.2742
2021-07-04 09:30 | 1.587 | 22.931 | 111.3067
2021-07-04 09:45 | 1.592 | 22.936 | 112.9442
2021-07-04 10:00 | 1.59 | 22.934 | 112.2866
2021-07-04 10:15 | 1.592 | 22.936 | 112.9442
2021-07-04 10:30 | 1.595 | 22.939 | 113.937
2021-07-04 10:45 | 1.59 | 22.934 | 112.2866
2021-07-04 11:00 | 1.594 | 22.938 | 113.6052
2021-07-04 11:15 | 1.593 | 22.937 | 113.2742
2021-07-04 11:30 | 1.598 | 22.942 | 114.9376
2021-07-04 11:45 | 1.588 | 22.932 | 111.6325
2021-07-04 12:00 | 1.605 | 22.949 | 117.3033
2021-07-04 12:15 | 1.59 | 22.934 | 112.2866
2021-07-04 12:30 | 1.603 | 22.947 | 116.623
2021-07-04 12:45 | 1.603 | 22.947 | 116.623
2021-07-04 13:00 | 1.592 | 22.936 | 112.9442
2021-07-04 13:15 | 1.593 | 22.937 | 113.2742
2021-07-04 13:30 | 1.598 | 22.942 | 114.9376
2021-07-04 13:45 | 1.599 | 22.943 | 115.273
2021-07-04 14:00 | 1.589 | 22.933 | 111.9591
2021-07-04 14:15 | 1.614 | 22.958 | 120.4092
2021-07-04 14:30 | 1.617 | 22.961 | 121.4608
2021-07-04 14:45 | 1.595 | 22.939 | 113.937
2021-07-04 15:00 | 1.615 | 22.959 | 120.7588
2021-07-04 15:15 | 1.62 | 22.964 | 122.5206
2021-07-04 15:30 | 1.611 | 22.955 | 119.3658
2021-07-04 15:45 | 1.609 | 22.953 | 118.6747
2021-07-04 16:00 | 1.602 | 22.946 | 116.2842
2021-07-04 16:15 | 1.598 | 22.942 | 114.9376
2021-07-04 16:30 | 1.616 | 22.96 | 121.1093
2021-07-04 16:45 | 1.605 | 22.949 | 117.3033
2021-07-04 17:00 | 1.589 | 22.933 | 111.9591
2021-07-04 17:15 | 1.601 | 22.945 | 115.9462
2021-07-04 17:30 | 1.607 | 22.951 | 117.9872
2021-07-04 17:45 | 1.606 | 22.95 | 117.6448
2021-07-04 18:00 | 1.588 | 22.932 | 111.6325
2021-07-04 18:15 | 1.591 | 22.935 | 112.615
2021-07-04 18:30 | 1.606 | 22.95 | 117.6448
2021-07-04 18:45 | 1.599 | 22.943 | 115.273
2021-07-04 19:00 | 1.584 | 22.928 | 110.3345
2021-07-04 19:15 | 1.6 | 22.944 | 115.6091
2021-07-04 19:30 | 1.595 | 22.939 | 113.937
2021-07-04 19:45 | 1.599 | 22.943 | 115.273
2021-07-04 20:00 | 1.603 | 22.947 | 116.623
2021-07-04 20:15 | 1.594 | 22.938 | 113.6052
2021-07-04 20:30 | 1.59 | 22.934 | 112.2866
2021-07-04 20:45 | 1.589 | 22.933 | 111.9591
2021-07-04 21:00 | 1.6 | 22.944 | 115.6091
2021-07-04 21:15 | 1.595 | 22.939 | 113.937
2021-07-04 21:30 | 1.59 | 22.934 | 112.2866
2021-07-04 21:45 | 1.585 | 22.929 | 110.6578
2021-07-04 22:00 | 1.584 | 22.928 | 110.3345
2021-07-04 22:15 | 1.584 | 22.928 | 110.3345
2021-07-04 22:30 | 1.578 | 22.922 | 108.413
2021-07-04 22:45 | 1.585 | 22.929 | 110.6578
2021-07-04 23:00 | 1.583 | 22.927 | 110.0122
2021-07-04 23:15 | 1.589 | 22.933 | 111.9591
2021-07-04 23:30 | 1.586 | 22.93 | 110.9818
2021-07-04 23:45 | 1.574 | 22.918 | 107.1488
2021-07-05 | 1.584 | 22.928 | 110.3345
2021-07-05 00:15 | 1.579 | 22.923 | 108.7312
2021-07-05 00:30 | 1.577 | 22.921 | 108.0957
2021-07-05 00:45 | 1.577 | 22.921 | 108.0957
2021-07-05 01:00 | 1.584 | 22.928 | 110.3345
2021-07-05 01:15 | 1.584 | 22.928 | 110.3345
2021-07-05 01:30 | 1.587 | 22.931 | 111.3067
2021-07-05 01:45 | 1.587 | 22.931 | 111.3067
2021-07-05 02:00 | 1.587 | 22.931 | 111.3067
2021-07-05 02:15 | 1.587 | 22.931 | 111.3067
2021-07-05 02:30 | 1.589 | 22.933 | 111.9591
2021-07-05 02:45 | 1.584 | 22.928 | 110.3345
2021-07-05 03:00 | 1.58 | 22.924 | 109.0502
2021-07-05 03:15 | 1.584 | 22.928 | 110.3345
2021-07-05 03:30 | 1.586 | 22.93 | 110.9818
2021-07-05 03:45 | 1.586 | 22.93 | 110.9818
2021-07-05 04:00 | 1.584 | 22.928 | 110.3345
2021-07-05 04:15 | 1.588 | 22.932 | 111.6325
2021-07-05 04:30 | 1.587 | 22.931 | 111.3067
2021-07-05 04:45 | 1.589 | 22.933 | 111.9591
2021-07-05 05:00 | 1.59 | 22.934 | 112.2866
2021-07-05 05:15 | 1.582 | 22.926 | 109.6907
2021-07-05 05:30 | 1.585 | 22.929 | 110.6578
2021-07-05 05:45 | 1.598 | 22.942 | 114.9376
2021-07-05 06:00 | 1.591 | 22.935 | 112.615
2021-07-05 06:15 | 1.593 | 22.937 | 113.2742
2021-07-05 06:30 | 1.584 | 22.928 | 110.3345
2021-07-05 06:45 | 1.588 | 22.932 | 111.6325
2021-07-05 07:00 | 1.585 | 22.929 | 110.6578
2021-07-05 07:15 | 1.58 | 22.924 | 109.0502
2021-07-05 07:30 | 1.588 | 22.932 | 111.6325
2021-07-05 07:45 | 1.585 | 22.929 | 110.6578
2021-07-05 08:00 | 1.587 | 22.931 | 111.3067
2021-07-05 08:15 | 1.584 | 22.928 | 110.3345
2021-07-05 08:30 | 1.58 | 22.924 | 109.0502
2021-07-05 08:45 | 1.584 | 22.928 | 110.3345
2021-07-05 09:00 | 1.586 | 22.93 | 110.9818
2021-07-05 09:15 | 1.577 | 22.921 | 108.0957
2021-07-05 09:30 | 1.583 | 22.927 | 110.0122
2021-07-05 09:45 | 1.578 | 22.922 | 108.413
2021-07-05 10:00 | 1.58 | 22.924 | 109.0502
2021-07-05 10:15 | 1.583 | 22.927 | 110.0122
2021-07-05 10:30 | 1.58 | 22.924 | 109.0502
2021-07-05 10:45 | 1.574 | 22.918 | 107.1488
2021-07-05 11:00 | 1.576 | 22.92 | 107.7793
2021-07-05 11:15 | 1.58 | 22.924 | 109.0502
2021-07-05 11:30 | 1.583 | 22.927 | 110.0122
2021-07-05 11:45 | 1.578 | 22.922 | 108.413
2021-07-05 12:00 | 1.59 | 22.934 | 112.2866
2021-07-05 12:15 | 1.593 | 22.937 | 113.2742
2021-07-05 12:30 | 1.575 | 22.919 | 107.4636
2021-07-05 12:45 | 1.588 | 22.932 | 111.6325
2021-07-05 13:00 | 1.592 | 22.936 | 112.9442
2021-07-05 13:15 | 1.59 | 22.934 | 112.2866
2021-07-05 13:30 | 1.577 | 22.921 | 108.0957
2021-07-05 13:45 | 1.592 | 22.936 | 112.9442
2021-07-05 14:00 | 1.596 | 22.94 | 114.2697
2021-07-05 14:15 | 1.617 | 22.961 | 121.4608
2021-07-05 14:30 | 1.604 | 22.948 | 116.9627
2021-07-05 14:45 | 1.603 | 22.947 | 116.623
2021-07-05 15:00 | 1.606 | 22.95 | 117.6448
2021-07-05 15:15 | 1.605 | 22.949 | 117.3033
2021-07-05 15:30 | 1.599 | 22.943 | 115.273
2021-07-05 15:45 | 1.597 | 22.941 | 114.6032
2021-07-05 16:00 | 1.596 | 22.94 | 114.2697
2021-07-05 16:15 | 1.605 | 22.949 | 117.3033
2021-07-05 16:30 | 1.602 | 22.946 | 116.2842
2021-07-05 16:45 | 1.596 | 22.94 | 114.2697
2021-07-05 17:00 | 1.59 | 22.934 | 112.2866
2021-07-05 17:15 | 1.604 | 22.948 | 116.9627
2021-07-05 17:30 | 1.598 | 22.942 | 114.9376
2021-07-05 17:45 | 1.608 | 22.952 | 118.3305
2021-07-05 18:00 | 1.598 | 22.942 | 114.9376
2021-07-05 18:15 | 1.593 | 22.937 | 113.2742
2021-07-05 18:30 | 1.586 | 22.93 | 110.9818
2021-07-05 18:45 | 1.597 | 22.941 | 114.6032
2021-07-05 19:00 | 1.593 | 22.937 | 113.2742
2021-07-05 19:15 | 1.585 | 22.929 | 110.6578
2021-07-05 19:30 | 1.58 | 22.924 | 109.0502
2021-07-05 19:45 | 1.597 | 22.941 | 114.6032
2021-07-05 20:00 | 1.589 | 22.933 | 111.9591
2021-07-05 20:15 | 1.592 | 22.936 | 112.9442
2021-07-05 20:30 | 1.593 | 22.937 | 113.2742
2021-07-05 20:45 | 1.588 | 22.932 | 111.6325
2021-07-05 21:00 | 1.587 | 22.931 | 111.3067
2021-07-05 21:15 | 1.58 | 22.924 | 109.0502
2021-07-05 21:30 | 1.576 | 22.92 | 107.7793
2021-07-05 21:45 | 1.573 | 22.917 | 106.8348
2021-07-05 22:00 | 1.574 | 22.918 | 107.1488
2021-07-05 22:15 | 1.581 | 22.925 | 109.37
2021-07-05 22:30 | 1.585 | 22.929 | 110.6578
2021-07-05 22:45 | 1.58 | 22.924 | 109.0502
2021-07-05 23:00 | 1.576 | 22.92 | 107.7793
2021-07-05 23:15 | 1.564 | 22.908 | 104.046
2021-07-05 23:30 | 1.57 | 22.914 | 105.8978
2021-07-05 23:45 | 1.569 | 22.913 | 105.5872
2021-07-06 | 1.565 | 22.909 | 104.3526
2021-07-06 00:15 | 1.564 | 22.908 | 104.046
2021-07-06 00:30 | 1.56 | 22.904 | 102.8277
2021-07-06 00:45 | 1.568 | 22.912 | 105.2773
2021-07-06 01:00 | 1.564 | 22.908 | 104.046
2021-07-06 01:15 | 1.567 | 22.911 | 104.9683
2021-07-06 01:30 | 1.563 | 22.907 | 103.7402
2021-07-06 01:45 | 1.566 | 22.91 | 104.66
2021-07-06 02:00 | 1.563 | 22.907 | 103.7402
2021-07-06 02:15 | 1.561 | 22.905 | 103.1311
2021-07-06 02:30 | 1.567 | 22.911 | 104.9683
2021-07-06 02:45 | 1.565 | 22.909 | 104.3526
2021-07-06 03:00 | 1.564 | 22.908 | 104.046
2021-07-06 03:15 | 1.565 | 22.909 | 104.3526
2021-07-06 03:30 | 1.563 | 22.907 | 103.7402
2021-07-06 03:45 | 1.556 | 22.9 | 101.6222
2021-07-06 04:00 | 1.563 | 22.907 | 103.7402
2021-07-06 04:15 | 1.558 | 22.902 | 102.2233
2021-07-06 04:30 | 1.566 | 22.91 | 104.66
2021-07-06 04:45 | 1.562 | 22.906 | 103.4352
2021-07-06 05:00 | 1.572 | 22.916 | 106.5217
2021-07-06 05:15 | 1.559 | 22.903 | 102.5251
2021-07-06 05:30 | 1.559 | 22.903 | 102.5251
2021-07-06 05:45 | 1.565 | 22.909 | 104.3526
2021-07-06 06:00 | 1.562 | 22.906 | 103.4352
2021-07-06 06:15 | 1.57 | 22.914 | 105.8978
2021-07-06 06:30 | 1.568 | 22.912 | 105.2773
2021-07-06 06:45 | 1.558 | 22.902 | 102.2233
2021-07-06 07:00 | 1.563 | 22.907 | 103.7402
2021-07-06 07:15 | 1.565 | 22.909 | 104.3526
2021-07-06 07:30 | 1.565 | 22.909 | 104.3526
2021-07-06 07:45 | 1.568 | 22.912 | 105.2773
2021-07-06 08:00 | 1.553 | 22.897 | 100.7264
2021-07-06 08:15 | 1.563 | 22.907 | 103.7402
2021-07-06 08:30 | 1.554 | 22.898 | 101.0242
2021-07-06 08:45 | 1.564 | 22.908 | 104.046
2021-07-06 09:00 | 1.556 | 22.9 | 101.6222
2021-07-06 09:15 | 1.554 | 22.898 | 101.0242
2021-07-06 09:30 | 1.548 | 22.892 | 99.2493
2021-07-06 09:45 | 1.556 | 22.9 | 101.6222
2021-07-06 10:00 | 1.548 | 22.892 | 99.2493
2021-07-06 10:15 | 1.562 | 22.906 | 103.4352
2021-07-06 10:30 | 1.553 | 22.897 | 100.7264
2021-07-06 10:45 | 1.551 | 22.895 | 100.1332
2021-07-06 11:00 | 1.556 | 22.9 | 101.6222
2021-07-06 11:15 | 1.565 | 22.909 | 104.3526
2021-07-06 11:30 | 1.548 | 22.892 | 99.2493
2021-07-06 11:45 | 1.556 | 22.9 | 101.6222
2021-07-06 12:00 | 1.557 | 22.901 | 101.9224
2021-07-06 12:15 | 1.559 | 22.903 | 102.5251
2021-07-06 12:30 | 1.565 | 22.909 | 104.3526
2021-07-06 12:45 | 1.552 | 22.896 | 100.4294
2021-07-06 13:00 | 1.551 | 22.895 | 100.1332
2021-07-06 13:15 | 1.56 | 22.904 | 102.8277
2021-07-06 13:30 | 1.562 | 22.906 | 103.4352
2021-07-06 13:45 | 1.569 | 22.913 | 105.5872
2021-07-06 14:00 | 1.567 | 22.911 | 104.9683
2021-07-06 14:15 | 1.57 | 22.914 | 105.8978
2021-07-06 14:30 | 1.583 | 22.927 | 110.0122
2021-07-06 14:45 | 1.576 | 22.92 | 107.7793
2021-07-06 15:00 | 1.58 | 22.924 | 109.0502
2021-07-06 15:15 | 1.585 | 22.929 | 110.6578
2021-07-06 15:30 | 1.583 | 22.927 | 110.0122
2021-07-06 15:45 | 1.571 | 22.915 | 106.2094
2021-07-06 16:00 | 1.578 | 22.922 | 108.413
2021-07-06 16:15 | 1.568 | 22.912 | 105.2773
2021-07-06 16:30 | 1.575 | 22.919 | 107.4636
2021-07-06 16:45 | 1.568 | 22.912 | 105.2773
2021-07-06 17:00 | 1.574 | 22.918 | 107.1488
2021-07-06 17:15 | 1.559 | 22.903 | 102.5251
2021-07-06 17:30 | 1.557 | 22.901 | 101.9224
2021-07-06 17:45 | 1.563 | 22.907 | 103.7402
2021-07-06 18:00 | 1.567 | 22.911 | 104.9683
2021-07-06 18:15 | 1.555 | 22.899 | 101.3228
2021-07-06 18:30 | 1.559 | 22.903 | 102.5251
2021-07-06 18:45 | 1.552 | 22.896 | 100.4294
2021-07-06 19:00 | 1.559 | 22.903 | 102.5251
2021-07-06 19:15 | 1.566 | 22.91 | 104.66
2021-07-06 19:30 | 1.554 | 22.898 | 101.0242
2021-07-06 19:45 | 1.555 | 22.899 | 101.3228
2021-07-06 20:00 | 1.552 | 22.896 | 100.4294
2021-07-06 20:15 | 1.551 | 22.895 | 100.1332
2021-07-06 20:30 | 1.551 | 22.895 | 100.1332
2021-07-06 20:45 | 1.54 | 22.884 | 96.9262
2021-07-06 21:00 | 1.547 | 22.891 | 98.9562
2021-07-06 21:15 | 1.544 | 22.888 | 98.0816
2021-07-06 21:30 | 1.537 | 22.881 | 96.0678
2021-07-06 21:45 | 1.547 | 22.891 | 98.9562
2021-07-06 22:00 | 1.546 | 22.89 | 98.6639
2021-07-06 22:15 | 1.542 | 22.886 | 97.5024
2021-07-06 22:30 | 1.54 | 22.884 | 96.9262
2021-07-06 22:45 | 1.54 | 22.884 | 96.9262
2021-07-06 23:00 | 1.544 | 22.888 | 98.0816
2021-07-06 23:15 | 1.541 | 22.885 | 97.2139
2021-07-06 23:30 | 1.544 | 22.888 | 98.0816
2021-07-06 23:45 | 1.535 | 22.879 | 95.4993
2021-07-07 | 1.538 | 22.882 | 96.3532
2021-07-07 00:15 | 1.54 | 22.884 | 96.9262
2021-07-07 00:30 | 1.539 | 22.883 | 96.6393
2021-07-07 00:45 | 1.539 | 22.883 | 96.6393
2021-07-07 01:00 | 1.538 | 22.882 | 96.3532
2021-07-07 01:15 | 1.54 | 22.884 | 96.9262
2021-07-07 01:30 | 1.549 | 22.893 | 99.5431
2021-07-07 01:45 | 1.556 | 22.9 | 101.6222
2021-07-07 02:00 | 1.539 | 22.883 | 96.6393
2021-07-07 02:15 | 1.554 | 22.898 | 101.0242
2021-07-07 02:30 | 1.54 | 22.884 | 96.9262
2021-07-07 02:45 | 1.555 | 22.899 | 101.3228
2021-07-07 03:00 | 1.547 | 22.891 | 98.9562
2021-07-07 03:15 | 1.544 | 22.888 | 98.0816
2021-07-07 03:30 | 1.542 | 22.886 | 97.5024
2021-07-07 03:45 | 1.548 | 22.892 | 99.2493
2021-07-07 04:00 | 1.548 | 22.892 | 99.2493
2021-07-07 04:15 | 1.54 | 22.884 | 96.9262
2021-07-07 04:30 | 1.54 | 22.884 | 96.9262
2021-07-07 04:45 | 1.543 | 22.887 | 97.7916
2021-07-07 05:00 | 1.541 | 22.885 | 97.2139
2021-07-07 05:15 | 1.545 | 22.889 | 98.3723
2021-07-07 05:30 | 1.544 | 22.888 | 98.0816
2021-07-07 05:45 | 1.546 | 22.89 | 98.6639
2021-07-07 06:00 | 1.55 | 22.894 | 99.8378
2021-07-07 06:15 | 1.547 | 22.891 | 98.9562
2021-07-07 06:30 | 1.546 | 22.89 | 98.6639
2021-07-07 06:45 | 1.528 | 22.872 | 93.5333
2021-07-07 07:00 | 1.547 | 22.891 | 98.9562
2021-07-07 07:15 | 1.546 | 22.89 | 98.6639
2021-07-07 07:30 | 1.54 | 22.884 | 96.9262
2021-07-07 07:45 | 1.542 | 22.886 | 97.5024
2021-07-07 08:00 | 1.54 | 22.884 | 96.9262
2021-07-07 08:15 | 1.543 | 22.887 | 97.7916
2021-07-07 08:30 | 1.541 | 22.885 | 97.2139
2021-07-07 08:45 | 1.534 | 22.878 | 95.2162
2021-07-07 09:00 | 1.537 | 22.881 | 96.0678
2021-07-07 09:15 | 1.532 | 22.876 | 94.6522
2021-07-07 09:30 | 1.536 | 22.88 | 95.7832
2021-07-07 09:45 | 1.539 | 22.883 | 96.6393
2021-07-07 10:00 | 1.543 | 22.887 | 97.7916
2021-07-07 10:15 | 1.54 | 22.884 | 96.9262
2021-07-07 10:30 | 1.554 | 22.898 | 101.0242
2021-07-07 10:45 | 1.541 | 22.885 | 97.2139
2021-07-07 11:00 | 1.553 | 22.897 | 100.7264
2021-07-07 11:15 | 1.558 | 22.902 | 102.2233
2021-07-07 11:30 | 1.539 | 22.883 | 96.6393
2021-07-07 11:45 | 1.542 | 22.886 | 97.5024
2021-07-07 12:00 | 1.541 | 22.885 | 97.2139
2021-07-07 12:15 | 1.537 | 22.881 | 96.0678
2021-07-07 12:30 | 1.536 | 22.88 | 95.7832
2021-07-07 12:45 | 1.542 | 22.886 | 97.5024
2021-07-07 13:00 | 1.552 | 22.896 | 100.4294
2021-07-07 13:15 | 1.531 | 22.875 | 94.3714
2021-07-07 13:30 | 1.527 | 22.871 | 93.2554
2021-07-07 13:45 | 1.55 | 22.894 | 99.8378
2021-07-07 14:00 | 1.528 | 22.872 | 93.5333
2021-07-07 14:15 | 1.54 | 22.884 | 96.9262
2021-07-07 14:30 | 1.53 | 22.874 | 94.0913
2021-07-07 14:45 | 1.528 | 22.872 | 93.5333
2021-07-07 15:00 | 1.534 | 22.878 | 95.2162
2021-07-07 15:15 | 1.528 | 22.872 | 93.5333
2021-07-07 15:30 | 1.518 | 22.862 | 90.7878
2021-07-07 15:45 | 1.524 | 22.868 | 92.4263
2021-07-07 16:00 | 1.527 | 22.871 | 93.2554
2021-07-07 16:15 | 1.525 | 22.869 | 92.7019
2021-07-07 16:30 | 1.526 | 22.87 | 92.9783
2021-07-07 16:45 | 1.537 | 22.881 | 96.0678
2021-07-07 17:00 | 1.537 | 22.881 | 96.0678
2021-07-07 17:15 | 1.532 | 22.876 | 94.6522
2021-07-07 17:30 | 1.535 | 22.879 | 95.4993
2021-07-07 17:45 | 1.531 | 22.875 | 94.3714
2021-07-07 18:00 | 1.527 | 22.871 | 93.2554
2021-07-07 18:15 | 1.533 | 22.877 | 94.9338
2021-07-07 18:30 | 1.536 | 22.88 | 95.7832
2021-07-07 18:45 | 1.52 | 22.864 | 91.3311
2021-07-07 19:00 | 1.524 | 22.868 | 92.4263
2021-07-07 19:15 | 1.531 | 22.875 | 94.3714
2021-07-07 19:30 | 1.539 | 22.883 | 96.6393
2021-07-07 19:45 | 1.526 | 22.87 | 92.9783
2021-07-07 20:00 | 1.538 | 22.882 | 96.3532
2021-07-07 20:15 | 1.538 | 22.882 | 96.3532
2021-07-07 20:30 | 1.541 | 22.885 | 97.2139
2021-07-07 20:45 | 1.526 | 22.87 | 92.9783
2021-07-07 21:00 | 1.527 | 22.871 | 93.2554
2021-07-07 21:15 | 1.527 | 22.871 | 93.2554
2021-07-07 21:30 | 1.538 | 22.882 | 96.3532
2021-07-07 21:45 | 1.532 | 22.876 | 94.6522
2021-07-07 22:00 | 1.532 | 22.876 | 94.6522
2021-07-07 22:15 | 1.533 | 22.877 | 94.9338
2021-07-07 22:30 | 1.532 | 22.876 | 94.6522
2021-07-07 22:45 | 1.536 | 22.88 | 95.7832
2021-07-07 23:00 | 1.534 | 22.878 | 95.2162
2021-07-07 23:15 | 1.537 | 22.881 | 96.0678
2021-07-07 23:30 | 1.538 | 22.882 | 96.3532
2021-07-07 23:45 | 1.534 | 22.878 | 95.2162
2021-07-08 | 1.535 | 22.879 | 95.4993
2021-07-08 00:15 | 1.533 | 22.877 | 94.9338
2021-07-08 00:30 | 1.541 | 22.885 | 97.2139
2021-07-08 00:45 | 1.543 | 22.887 | 97.7916
2021-07-08 01:00 | 1.539 | 22.883 | 96.6393
2021-07-08 01:15 | 1.547 | 22.891 | 98.9562
2021-07-08 01:30 | 1.543 | 22.887 | 97.7916
2021-07-08 01:45 | 1.538 | 22.882 | 96.3532
2021-07-08 02:00 | 1.538 | 22.882 | 96.3532
2021-07-08 02:15 | 1.542 | 22.886 | 97.5024
2021-07-08 02:30 | 1.534 | 22.878 | 95.2162
2021-07-08 02:45 | 1.538 | 22.882 | 96.3532
2021-07-08 03:00 | 1.538 | 22.882 | 96.3532
2021-07-08 03:15 | 1.537 | 22.881 | 96.0678
2021-07-08 03:30 | 1.531 | 22.875 | 94.3714
2021-07-08 03:45 | 1.544 | 22.888 | 98.0816
2021-07-08 04:00 | 1.531 | 22.875 | 94.3714
2021-07-08 04:15 | 1.533 | 22.877 | 94.9338
2021-07-08 04:30 | 1.529 | 22.873 | 93.8119
2021-07-08 04:45 | 1.533 | 22.877 | 94.9338
2021-07-08 05:00 | 1.529 | 22.873 | 93.8119
2021-07-08 05:15 | 1.532 | 22.876 | 94.6522
2021-07-08 05:30 | 1.533 | 22.877 | 94.9338
2021-07-08 05:45 | 1.545 | 22.889 | 98.3723
2021-07-08 06:00 | 1.537 | 22.881 | 96.0678
2021-07-08 06:15 | 1.534 | 22.878 | 95.2162
2021-07-08 06:30 | 1.521 | 22.865 | 91.6038
2021-07-08 06:45 | 1.534 | 22.878 | 95.2162
2021-07-08 07:00 | 1.526 | 22.87 | 92.9783
2021-07-08 07:15 | 1.533 | 22.877 | 94.9338
2021-07-08 07:30 | 1.533 | 22.877 | 94.9338
2021-07-08 07:45 | 1.542 | 22.886 | 97.5024
2021-07-08 08:00 | 1.535 | 22.879 | 95.4993
2021-07-08 08:15 | 1.53 | 22.874 | 94.0913
2021-07-08 08:30 | 1.532 | 22.876 | 94.6522
2021-07-08 08:45 | 1.54 | 22.884 | 96.9262
2021-07-08 09:00 | 1.535 | 22.879 | 95.4993
2021-07-08 09:15 | 1.537 | 22.881 | 96.0678
2021-07-08 09:30 | 1.529 | 22.873 | 93.8119
2021-07-08 09:45 | 1.528 | 22.872 | 93.5333
2021-07-08 10:00 | 1.53 | 22.874 | 94.0913
2021-07-08 10:15 | 1.529 | 22.873 | 93.8119
2021-07-08 10:30 | 1.52 | 22.864 | 91.3311
2021-07-08 10:45 | 1.518 | 22.862 | 90.7878
2021-07-08 11:00 | 1.521 | 22.865 | 91.6038
2021-07-08 11:15 | 1.522 | 22.866 | 91.8772
2021-07-08 11:30 | 1.527 | 22.871 | 93.2554
2021-07-08 11:45 | 1.521 | 22.865 | 91.6038
2021-07-08 12:00 | 1.509 | 22.853 | 88.3791
2021-07-08 12:15 | 1.515 | 22.859 | 89.9785
2021-07-08 12:30 | 1.509 | 22.853 | 88.3791
2021-07-08 12:45 | 1.509 | 22.853 | 88.3791
2021-07-08 13:00 | 1.504 | 22.848 | 87.0659
2021-07-08 13:15 | 1.496 | 22.84 | 85.0012
2021-07-08 13:30 | 1.504 | 22.848 | 87.0659
2021-07-08 13:45 | 1.505 | 22.849 | 87.3271
2021-07-08 14:00 | 1.513 | 22.857 | 89.4425
2021-07-08 14:15 | 1.502 | 22.846 | 86.5455
2021-07-08 14:30 | 1.514 | 22.858 | 89.7101
2021-07-08 14:45 | 1.518 | 22.862 | 90.7878
2021-07-08 15:00 | 1.508 | 22.852 | 88.115
2021-07-08 15:15 | 1.515 | 22.859 | 89.9785
2021-07-08 15:30 | 1.509 | 22.853 | 88.3791
2021-07-08 15:45 | 1.514 | 22.858 | 89.7101
2021-07-08 16:00 | 1.519 | 22.863 | 91.0591
2021-07-08 16:15 | 1.52 | 22.864 | 91.3311
2021-07-08 16:30 | 1.514 | 22.858 | 89.7101
2021-07-08 16:45 | 1.521 | 22.865 | 91.6038
2021-07-08 17:00 | 1.518 | 22.862 | 90.7878
2021-07-08 17:15 | 1.515 | 22.859 | 89.9785
2021-07-08 17:30 | 1.512 | 22.856 | 89.1756
2021-07-08 17:45 | 1.517 | 22.861 | 90.5173
2021-07-08 18:00 | 1.511 | 22.855 | 88.9094
2021-07-08 18:15 | 1.515 | 22.859 | 89.9785
2021-07-08 18:30 | 1.515 | 22.859 | 89.9785
2021-07-08 18:45 | 1.513 | 22.857 | 89.4425
2021-07-08 19:00 | 1.51 | 22.854 | 88.6439
2021-07-08 19:15 | 1.502 | 22.846 | 86.5455
2021-07-08 19:30 | 1.488 | 22.832 | 82.9806
2021-07-08 19:45 | 1.488 | 22.832 | 82.9806
2021-07-08 20:00 | 1.505 | 22.849 | 87.3271
2021-07-08 20:15 | 1.507 | 22.851 | 87.8517
2021-07-08 20:30 | 1.497 | 22.841 | 85.2568
2021-07-08 20:45 | 1.502 | 22.846 | 86.5455
2021-07-08 21:00 | 1.512 | 22.856 | 89.1756
2021-07-08 21:15 | 1.506 | 22.85 | 87.5891
2021-07-08 21:30 | 1.512 | 22.856 | 89.1756
2021-07-08 21:45 | 1.512 | 22.856 | 89.1756
2021-07-08 22:00 | 1.505 | 22.849 | 87.3271
2021-07-08 22:15 | 1.502 | 22.846 | 86.5455
2021-07-08 22:30 | 1.512 | 22.856 | 89.1756
2021-07-08 22:45 | 1.507 | 22.851 | 87.8517
2021-07-08 23:00 | 1.51 | 22.854 | 88.6439
2021-07-08 23:15 | 1.513 | 22.857 | 89.4425
2021-07-08 23:30 | 1.496 | 22.84 | 85.0012
2021-07-08 23:45 | 1.512 | 22.856 | 89.1756
2021-07-09 | 1.507 | 22.851 | 87.8517
2021-07-09 00:15 | 1.503 | 22.847 | 86.8054
2021-07-09 00:30 | 1.511 | 22.855 | 88.9094
2021-07-09 00:45 | 1.507 | 22.851 | 87.8517
2021-07-09 01:00 | 1.512 | 22.856 | 89.1756
2021-07-09 01:15 | 1.512 | 22.856 | 89.1756
2021-07-09 01:30 | 1.522 | 22.866 | 91.8772
2021-07-09 01:45 | 1.51 | 22.854 | 88.6439
2021-07-09 02:00 | 1.511 | 22.855 | 88.9094
2021-07-09 02:15 | 1.512 | 22.856 | 89.1756
2021-07-09 02:30 | 1.514 | 22.858 | 89.7101
2021-07-09 02:45 | 1.512 | 22.856 | 89.1756
2021-07-09 03:00 | 1.509 | 22.853 | 88.3791
2021-07-09 03:15 | 1.515 | 22.859 | 89.9785
2021-07-09 03:30 | 1.511 | 22.855 | 88.9094
2021-07-09 03:45 | 1.516 | 22.86 | 90.2475
2021-07-09 04:00 | 1.512 | 22.856 | 89.1756
2021-07-09 04:15 | 1.516 | 22.86 | 90.2475
2021-07-09 04:30 | 1.522 | 22.866 | 91.8772
2021-07-09 04:45 | 1.519 | 22.863 | 91.0591
2021-07-09 05:00 | 1.515 | 22.859 | 89.9785
2021-07-09 05:15 | 1.517 | 22.861 | 90.5173
2021-07-09 05:30 | 1.52 | 22.864 | 91.3311
2021-07-09 05:45 | 1.507 | 22.851 | 87.8517
2021-07-09 06:00 | 1.519 | 22.863 | 91.0591
2021-07-09 06:15 | 1.517 | 22.861 | 90.5173
2021-07-09 06:30 | 1.517 | 22.861 | 90.5173
2021-07-09 06:45 | 1.519 | 22.863 | 91.0591
2021-07-09 07:00 | 1.512 | 22.856 | 89.1756
2021-07-09 07:15 | 1.514 | 22.858 | 89.7101
2021-07-09 07:30 | 1.513 | 22.857 | 89.4425
2021-07-09 07:45 | 1.513 | 22.857 | 89.4425
2021-07-09 08:00 | 1.517 | 22.861 | 90.5173
2021-07-09 08:15 | 1.507 | 22.851 | 87.8517
2021-07-09 08:30 | 1.512 | 22.856 | 89.1756
2021-07-09 08:45 | 1.513 | 22.857 | 89.4425
2021-07-09 09:00 | 1.521 | 22.865 | 91.6038
2021-07-09 09:15 | 1.508 | 22.852 | 88.115
2021-07-09 09:30 | 1.507 | 22.851 | 87.8517
2021-07-09 09:45 | 1.506 | 22.85 | 87.5891
2021-07-09 10:00 | 1.513 | 22.857 | 89.4425
2021-07-09 10:15 | 1.497 | 22.841 | 85.2568
2021-07-09 10:30 | 1.515 | 22.859 | 89.9785
2021-07-09 10:45 | 1.51 | 22.854 | 88.6439
2021-07-09 11:00 | 1.511 | 22.855 | 88.9094
2021-07-09 11:15 | 1.513 | 22.857 | 89.4425
2021-07-09 11:30 | 1.512 | 22.856 | 89.1756
2021-07-09 11:45 | 1.513 | 22.857 | 89.4425
2021-07-09 12:00 | 1.51 | 22.854 | 88.6439
2021-07-09 12:15 | 1.517 | 22.861 | 90.5173
2021-07-09 12:30 | 1.508 | 22.852 | 88.115
2021-07-09 12:45 | 1.515 | 22.859 | 89.9785
2021-07-09 13:00 | 1.502 | 22.846 | 86.5455
2021-07-09 13:15 | 1.507 | 22.851 | 87.8517
2021-07-09 13:30 | 1.514 | 22.858 | 89.7101
2021-07-09 13:45 | 1.506 | 22.85 | 87.5891
2021-07-09 14:00 | 1.525 | 22.869 | 92.7019
2021-07-09 14:15 | 1.525 | 22.869 | 92.7019
2021-07-09 14:30 | 1.529 | 22.873 | 93.8119
2021-07-09 14:45 | 1.528 | 22.872 | 93.5333
2021-07-09 15:00 | 1.514 | 22.858 | 89.7101
2021-07-09 15:15 | 1.522 | 22.866 | 91.8772
2021-07-09 15:30 | 1.523 | 22.867 | 92.1514
2021-07-09 15:45 | 1.521 | 22.865 | 91.6038
2021-07-09 16:00 | 1.529 | 22.873 | 93.8119
2021-07-09 16:15 | 1.515 | 22.859 | 89.9785
2021-07-09 16:30 | 1.521 | 22.865 | 91.6038
2021-07-09 16:45 | 1.53 | 22.874 | 94.0913
2021-07-09 17:00 | 1.529 | 22.873 | 93.8119
2021-07-09 17:15 | 1.527 | 22.871 | 93.2554
2021-07-09 17:30 | 1.524 | 22.868 | 92.4263
2021-07-09 17:45 | 1.523 | 22.867 | 92.1514
2021-07-09 18:00 | 1.521 | 22.865 | 91.6038
2021-07-09 18:15 | 1.533 | 22.877 | 94.9338
2021-07-09 18:30 | 1.531 | 22.875 | 94.3714
2021-07-09 18:45 | 1.524 | 22.868 | 92.4263
2021-07-09 19:00 | 1.521 | 22.865 | 91.6038
2021-07-09 19:15 | 1.533 | 22.877 | 94.9338
2021-07-09 19:30 | 1.532 | 22.876 | 94.6522
2021-07-09 19:45 | 1.516 | 22.86 | 90.2475
2021-07-09 20:00 | 1.521 | 22.865 | 91.6038
2021-07-09 20:15 | 1.518 | 22.862 | 90.7878
2021-07-09 20:30 | 1.526 | 22.87 | 92.9783
2021-07-09 20:45 | 1.524 | 22.868 | 92.4263
2021-07-09 21:00 | 1.509 | 22.853 | 88.3791
2021-07-09 21:15 | 1.508 | 22.852 | 88.115
2021-07-09 21:30 | 1.518 | 22.862 | 90.7878
2021-07-09 21:45 | 1.52 | 22.864 | 91.3311
2021-07-09 22:00 | 1.515 | 22.859 | 89.9785
2021-07-09 22:15 | 1.508 | 22.852 | 88.115
2021-07-09 22:30 | 1.504 | 22.848 | 87.0659
2021-07-09 22:45 | 1.501 | 22.845 | 86.2864
2021-07-09 23:00 | 1.495 | 22.839 | 84.7462
2021-07-09 23:15 | 1.508 | 22.852 | 88.115
2021-07-09 23:30 | 1.502 | 22.846 | 86.5455
2021-07-09 23:45 | 1.513 | 22.857 | 89.4425
2021-07-10 | 1.512 | 22.856 | 89.1756
2021-07-10 00:15 | 1.496 | 22.84 | 85.0012
2021-07-10 00:30 | 1.499 | 22.843 | 85.7702
2021-07-10 00:45 | 1.499 | 22.843 | 85.7702
2021-07-10 01:00 | 1.498 | 22.842 | 85.5132
2021-07-10 01:15 | 1.5 | 22.844 | 86.028
2021-07-10 01:30 | 1.496 | 22.84 | 85.0012
2021-07-10 01:45 | 1.5 | 22.844 | 86.028
2021-07-10 02:00 | 1.503 | 22.847 | 86.8054
2021-07-10 02:15 | 1.502 | 22.846 | 86.5455
2021-07-10 02:30 | 1.502 | 22.846 | 86.5455
2021-07-10 02:45 | 1.503 | 22.847 | 86.8054
2021-07-10 03:00 | 1.505 | 22.849 | 87.3271
2021-07-10 03:15 | 1.509 | 22.853 | 88.3791
2021-07-10 03:30 | 1.505 | 22.849 | 87.3271
2021-07-10 03:45 | 1.511 | 22.855 | 88.9094
2021-07-10 04:00 | 1.505 | 22.849 | 87.3271
2021-07-10 04:15 | 1.507 | 22.851 | 87.8517
2021-07-10 04:30 | 1.504 | 22.848 | 87.0659
2021-07-10 04:45 | 1.509 | 22.853 | 88.3791
2021-07-10 05:00 | 1.511 | 22.855 | 88.9094
2021-07-10 05:15 | 1.513 | 22.857 | 89.4425
2021-07-10 05:30 | 1.511 | 22.855 | 88.9094
2021-07-10 05:45 | 1.506 | 22.85 | 87.5891
2021-07-10 06:00 | 1.515 | 22.859 | 89.9785
2021-07-10 06:15 | 1.505 | 22.849 | 87.3271
2021-07-10 06:30 | 1.514 | 22.858 | 89.7101
2021-07-10 06:45 | 1.515 | 22.859 | 89.9785
2021-07-10 07:00 | 1.501 | 22.845 | 86.2864
2021-07-10 07:15 | 1.512 | 22.856 | 89.1756
2021-07-10 07:30 | 1.507 | 22.851 | 87.8517
2021-07-10 07:45 | 1.513 | 22.857 | 89.4425
2021-07-10 08:00 | 1.499 | 22.843 | 85.7702
2021-07-10 08:15 | 1.501 | 22.845 | 86.2864
2021-07-10 08:30 | 1.504 | 22.848 | 87.0659
2021-07-10 08:45 | 1.502 | 22.846 | 86.5455
2021-07-10 09:00 | 1.508 | 22.852 | 88.115
2021-07-10 09:15 | 1.507 | 22.851 | 87.8517
2021-07-10 09:30 | 1.507 | 22.851 | 87.8517
2021-07-10 09:45 | 1.496 | 22.84 | 85.0012
2021-07-10 10:00 | 1.5 | 22.844 | 86.028
2021-07-10 10:15 | 1.494 | 22.838 | 84.4919
2021-07-10 10:30 | 1.508 | 22.852 | 88.115
2021-07-10 10:45 | 1.494 | 22.838 | 84.4919
2021-07-10 11:00 | 1.494 | 22.838 | 84.4919
2021-07-10 11:15 | 1.509 | 22.853 | 88.3791
2021-07-10 11:30 | 1.51 | 22.854 | 88.6439
2021-07-10 11:45 | 1.514 | 22.858 | 89.7101
2021-07-10 12:00 | 1.503 | 22.847 | 86.8054
2021-07-10 12:15 | 1.504 | 22.848 | 87.0659
2021-07-10 12:30 | 1.516 | 22.86 | 90.2475
2021-07-10 12:45 | 1.501 | 22.845 | 86.2864
2021-07-10 13:00 | 1.523 | 22.867 | 92.1514
2021-07-10 13:15 | 1.528 | 22.872 | 93.5333
2021-07-10 13:30 | 1.524 | 22.868 | 92.4263
2021-07-10 13:45 | 1.527 | 22.871 | 93.2554
2021-07-10 14:00 | 1.521 | 22.865 | 91.6038
2021-07-10 14:15 | 1.522 | 22.866 | 91.8772
2021-07-10 14:30 | 1.515 | 22.859 | 89.9785
2021-07-10 14:45 | 1.509 | 22.853 | 88.3791
2021-07-10 15:00 | 1.534 | 22.878 | 95.2162
2021-07-10 15:15 | 1.532 | 22.876 | 94.6522
2021-07-10 15:30 | 1.51 | 22.854 | 88.6439
2021-07-10 15:45 | 1.5 | 22.844 | 86.028
2021-07-10 16:00 | 1.516 | 22.86 | 90.2475
2021-07-10 16:15 | 1.515 | 22.859 | 89.9785
2021-07-10 16:30 | 1.523 | 22.867 | 92.1514
2021-07-10 16:45 | 1.517 | 22.861 | 90.5173
2021-07-10 17:00 | 1.511 | 22.855 | 88.9094
2021-07-10 17:15 | 1.51 | 22.854 | 88.6439
2021-07-10 17:30 | 1.509 | 22.853 | 88.3791
2021-07-10 17:45 | 1.507 | 22.851 | 87.8517
2021-07-10 18:00 | 1.513 | 22.857 | 89.4425
2021-07-10 18:15 | 1.522 | 22.866 | 91.8772
2021-07-10 18:30 | 1.504 | 22.848 | 87.0659
2021-07-10 18:45 | 1.502 | 22.846 | 86.5455
2021-07-10 19:00 | 1.5 | 22.844 | 86.028
2021-07-10 19:15 | 1.503 | 22.847 | 86.8054
2021-07-10 19:30 | 1.493 | 22.837 | 84.2384
2021-07-10 19:45 | 1.498 | 22.842 | 85.5132
2021-07-10 20:00 | 1.497 | 22.841 | 85.2568
2021-07-10 20:15 | 1.501 | 22.845 | 86.2864
2021-07-10 20:30 | 1.496 | 22.84 | 85.0012
2021-07-10 20:45 | 1.494 | 22.838 | 84.4919
2021-07-10 21:00 | 1.498 | 22.842 | 85.5132
2021-07-10 21:15 | 1.493 | 22.837 | 84.2384
2021-07-10 21:30 | 1.494 | 22.838 | 84.4919
2021-07-10 21:45 | 1.49 | 22.834 | 83.4817
2021-07-10 22:00 | 1.496 | 22.84 | 85.0012
2021-07-10 22:15 | 1.491 | 22.835 | 83.7332
2021-07-10 22:30 | 1.496 | 22.84 | 85.0012
2021-07-10 22:45 | 1.496 | 22.84 | 85.0012
2021-07-10 23:00 | 1.495 | 22.839 | 84.7462
2021-07-10 23:15 | 1.487 | 22.831 | 82.7311
2021-07-10 23:30 | 1.487 | 22.831 | 82.7311
2021-07-10 23:45 | 1.49 | 22.834 | 83.4817
2021-07-11 | 1.492 | 22.836 | 83.9854
2021-07-11 00:15 | 1.491 | 22.835 | 83.7332
2021-07-11 00:30 | 1.488 | 22.832 | 82.9806
2021-07-11 00:45 | 1.489 | 22.833 | 83.2308
2021-07-11 01:00 | 1.496 | 22.84 | 85.0012
2021-07-11 01:15 | 1.489 | 22.833 | 83.2308
2021-07-11 01:30 | 1.498 | 22.842 | 85.5132
2021-07-11 01:45 | 1.497 | 22.841 | 85.2568
2021-07-11 02:00 | 1.495 | 22.839 | 84.7462
2021-07-11 02:15 | 1.494 | 22.838 | 84.4919
2021-07-11 02:30 | 1.496 | 22.84 | 85.0012
2021-07-11 02:45 | 1.491 | 22.835 | 83.7332
2021-07-11 03:00 | 1.498 | 22.842 | 85.5132
2021-07-11 03:15 | 1.504 | 22.848 | 87.0659
2021-07-11 03:30 | 1.5 | 22.844 | 86.028
2021-07-11 03:45 | 1.5 | 22.844 | 86.028
2021-07-11 04:00 | 1.504 | 22.848 | 87.0659
2021-07-11 04:15 | 1.5 | 22.844 | 86.028
2021-07-11 04:30 | 1.506 | 22.85 | 87.5891
2021-07-11 04:45 | 1.497 | 22.841 | 85.2568
2021-07-11 05:00 | 1.501 | 22.845 | 86.2864
2021-07-11 05:15 | 1.508 | 22.852 | 88.115
2021-07-11 05:30 | 1.504 | 22.848 | 87.0659
2021-07-11 05:45 | 1.493 | 22.837 | 84.2384
2021-07-11 06:00 | 1.513 | 22.857 | 89.4425
2021-07-11 06:15 | 1.509 | 22.853 | 88.3791
2021-07-11 06:30 | 1.503 | 22.847 | 86.8054
2021-07-11 06:45 | 1.507 | 22.851 | 87.8517
2021-07-11 07:00 | 1.507 | 22.851 | 87.8517
2021-07-11 07:15 | 1.511 | 22.855 | 88.9094
2021-07-11 07:30 | 1.503 | 22.847 | 86.8054
2021-07-11 07:45 | 1.516 | 22.86 | 90.2475
2021-07-11 08:00 | 1.509 | 22.853 | 88.3791
2021-07-11 08:15 | 1.502 | 22.846 | 86.5455
2021-07-11 08:30 | 1.508 | 22.852 | 88.115
2021-07-11 08:45 | 1.505 | 22.849 | 87.3271
2021-07-11 09:00 | 1.505 | 22.849 | 87.3271
2021-07-11 09:15 | 1.501 | 22.845 | 86.2864
2021-07-11 09:30 | 1.498 | 22.842 | 85.5132
2021-07-11 09:45 | 1.496 | 22.84 | 85.0012
2021-07-11 10:00 | 1.501 | 22.845 | 86.2864
2021-07-11 10:15 | 1.495 | 22.839 | 84.7462
2021-07-11 10:30 | 1.509 | 22.853 | 88.3791
2021-07-11 10:45 | 1.493 | 22.837 | 84.2384
2021-07-11 11:00 | 1.499 | 22.843 | 85.7702
2021-07-11 11:15 | 1.516 | 22.86 | 90.2475
2021-07-11 11:30 | 1.507 | 22.851 | 87.8517
2021-07-11 11:45 | 1.524 | 22.868 | 92.4263
2021-07-11 12:00 | 1.51 | 22.854 | 88.6439
2021-07-11 12:15 | 1.518 | 22.862 | 90.7878
2021-07-11 12:30 | 1.513 | 22.857 | 89.4425
2021-07-11 12:45 | 1.507 | 22.851 | 87.8517
2021-07-11 13:00 | 1.514 | 22.858 | 89.7101
2021-07-11 13:15 | 1.51 | 22.854 | 88.6439
2021-07-11 13:30 | 1.501 | 22.845 | 86.2864
2021-07-11 13:45 | 1.513 | 22.857 | 89.4425
2021-07-11 14:00 | 1.508 | 22.852 | 88.115
2021-07-11 14:15 | 1.494 | 22.838 | 84.4919
2021-07-11 14:30 | 1.503 | 22.847 | 86.8054
2021-07-11 14:45 | 1.492 | 22.836 | 83.9854
2021-07-11 15:00 | 1.505 | 22.849 | 87.3271
2021-07-11 15:15 | 1.496 | 22.84 | 85.0012
2021-07-11 15:30 | 1.501 | 22.845 | 86.2864
2021-07-11 15:45 | 1.503 | 22.847 | 86.8054
2021-07-11 16:00 | 1.512 | 22.856 | 89.1756
2021-07-11 16:15 | 1.497 | 22.841 | 85.2568
2021-07-11 16:30 | 1.51 | 22.854 | 88.6439
2021-07-11 16:45 | 1.508 | 22.852 | 88.115
2021-07-11 17:00 | 1.51 | 22.854 | 88.6439
2021-07-11 17:15 | 1.508 | 22.852 | 88.115
2021-07-11 17:30 | 1.504 | 22.848 | 87.0659
2021-07-11 17:45 | 1.507 | 22.851 | 87.8517
2021-07-11 18:00 | 1.513 | 22.857 | 89.4425
2021-07-11 18:15 | 1.503 | 22.847 | 86.8054
2021-07-11 18:30 | 1.505 | 22.849 | 87.3271
2021-07-11 18:45 | 1.51 | 22.854 | 88.6439
2021-07-11 19:00 | 1.496 | 22.84 | 85.0012
2021-07-11 19:15 | 1.495 | 22.839 | 84.7462
2021-07-11 19:30 | 1.497 | 22.841 | 85.2568
2021-07-11 19:45 | 1.497 | 22.841 | 85.2568
2021-07-11 20:00 | 1.486 | 22.83 | 82.4823
2021-07-11 20:15 | 1.498 | 22.842 | 85.5132
2021-07-11 20:30 | 1.491 | 22.835 | 83.7332
2021-07-11 20:45 | 1.49 | 22.834 | 83.4817
2021-07-11 21:00 | 1.491 | 22.835 | 83.7332
2021-07-11 21:15 | 1.49 | 22.834 | 83.4817
2021-07-11 21:30 | 1.495 | 22.839 | 84.7462
2021-07-11 21:45 | 1.49 | 22.834 | 83.4817
2021-07-11 22:00 | 1.489 | 22.833 | 83.2308
2021-07-11 22:15 | 1.49 | 22.834 | 83.4817
2021-07-11 22:30 | 1.48 | 22.824 | 81.0033
2021-07-11 22:45 | 1.493 | 22.837 | 84.2384
2021-07-11 23:00 | 1.489 | 22.833 | 83.2308
2021-07-11 23:15 | 1.486 | 22.83 | 82.4823
2021-07-11 23:30 | 1.481 | 22.825 | 81.2482
2021-07-11 23:45 | 1.485 | 22.829 | 82.2341
2021-07-12 | 1.497 | 22.841 | 85.2568
2021-07-12 00:15 | 1.484 | 22.828 | 81.9866
2021-07-12 00:30 | 1.497 | 22.841 | 85.2568
2021-07-12 00:45 | 1.494 | 22.838 | 84.4919
2021-07-12 01:00 | 1.493 | 22.837 | 84.2384
2021-07-12 01:15 | 1.496 | 22.84 | 85.0012
2021-07-12 01:30 | 1.49 | 22.834 | 83.4817
2021-07-12 01:45 | 1.49 | 22.834 | 83.4817
2021-07-12 02:00 | 1.49 | 22.834 | 83.4817
2021-07-12 02:15 | 1.494 | 22.838 | 84.4919
2021-07-12 02:30 | 1.494 | 22.838 | 84.4919
2021-07-12 02:45 | 1.492 | 22.836 | 83.9854
2021-07-12 03:00 | 1.496 | 22.84 | 85.0012
2021-07-12 03:15 | 1.496 | 22.84 | 85.0012
2021-07-12 03:30 | 1.496 | 22.84 | 85.0012
2021-07-12 03:45 | 1.496 | 22.84 | 85.0012
2021-07-12 04:00 | 1.497 | 22.841 | 85.2568
2021-07-12 04:15 | 1.503 | 22.847 | 86.8054
2021-07-12 04:30 | 1.502 | 22.846 | 86.5455
2021-07-12 04:45 | 1.5 | 22.844 | 86.028
2021-07-12 05:00 | 1.506 | 22.85 | 87.5891
2021-07-12 05:15 | 1.503 | 22.847 | 86.8054
2021-07-12 05:30 | 1.501 | 22.845 | 86.2864
2021-07-12 05:45 | 1.509 | 22.853 | 88.3791
2021-07-12 06:00 | 1.496 | 22.84 | 85.0012
2021-07-12 06:15 | 1.498 | 22.842 | 85.5132
2021-07-12 06:30 | 1.497 | 22.841 | 85.2568
2021-07-12 06:45 | 1.503 | 22.847 | 86.8054
2021-07-12 07:00 | 1.497 | 22.841 | 85.2568
2021-07-12 07:15 | 1.507 | 22.851 | 87.8517
2021-07-12 07:30 | 1.492 | 22.836 | 83.9854
2021-07-12 07:45 | 1.49 | 22.834 | 83.4817
2021-07-12 08:00 | 1.496 | 22.84 | 85.0012
2021-07-12 08:15 | 1.495 | 22.839 | 84.7462
2021-07-12 08:30 | 1.496 | 22.84 | 85.0012
2021-07-12 08:45 | 1.493 | 22.837 | 84.2384
2021-07-12 09:00 | 1.497 | 22.841 | 85.2568
2021-07-12 09:15 | 1.488 | 22.832 | 82.9806
2021-07-12 09:30 | 1.488 | 22.832 | 82.9806
2021-07-12 09:45 | 1.491 | 22.835 | 83.7332
2021-07-12 10:00 | 1.488 | 22.832 | 82.9806
2021-07-12 10:15 | 1.491 | 22.835 | 83.7332
2021-07-12 10:30 | 1.489 | 22.833 | 83.2308
2021-07-12 10:45 | 1.498 | 22.842 | 85.5132
2021-07-12 11:00 | 1.499 | 22.843 | 85.7702
2021-07-12 11:15 | 1.502 | 22.846 | 86.5455
2021-07-12 11:30 | 1.504 | 22.848 | 87.0659
2021-07-12 11:45 | 1.496 | 22.84 | 85.0012
2021-07-12 12:00 | 1.489 | 22.833 | 83.2308
2021-07-12 12:15 | 1.489 | 22.833 | 83.2308
2021-07-12 12:30 | 1.501 | 22.845 | 86.2864
2021-07-12 12:45 | 1.481 | 22.825 | 81.2482
2021-07-12 13:00 | 1.485 | 22.829 | 82.2341
2021-07-12 13:15 | 1.487 | 22.831 | 82.7311
2021-07-12 13:30 | 1.494 | 22.838 | 84.4919
2021-07-12 13:45 | 1.488 | 22.832 | 82.9806
2021-07-12 14:00 | 1.49 | 22.834 | 83.4817
2021-07-12 14:15 | 1.481 | 22.825 | 81.2482
2021-07-12 14:30 | 1.497 | 22.841 | 85.2568
2021-07-12 14:45 | 1.491 | 22.835 | 83.7332
2021-07-12 15:00 | 1.487 | 22.831 | 82.7311
2021-07-12 15:15 | 1.494 | 22.838 | 84.4919
2021-07-12 15:30 | 1.484 | 22.828 | 81.9866
2021-07-12 15:45 | 1.499 | 22.843 | 85.7702
2021-07-12 16:00 | 1.503 | 22.847 | 86.8054
2021-07-12 16:15 | 1.494 | 22.838 | 84.4919
2021-07-12 16:30 | 1.484 | 22.828 | 81.9866
2021-07-12 16:45 | 1.496 | 22.84 | 85.0012
2021-07-12 17:00 | 1.499 | 22.843 | 85.7702
2021-07-12 17:15 | 1.489 | 22.833 | 83.2308
2021-07-12 17:30 | 1.495 | 22.839 | 84.7462
2021-07-12 17:45 | 1.488 | 22.832 | 82.9806
2021-07-12 18:00 | 1.488 | 22.832 | 82.9806
2021-07-12 18:15 | 1.482 | 22.826 | 81.4936
2021-07-12 18:30 | 1.488 | 22.832 | 82.9806
2021-07-12 18:45 | 1.467 | 22.811 | 77.8804
2021-07-12 19:00 | 1.476 | 22.82 | 80.0307
2021-07-12 19:15 | 1.482 | 22.826 | 81.4936
2021-07-12 19:30 | 1.487 | 22.831 | 82.7311
2021-07-12 19:45 | 1.472 | 22.816 | 79.0685
2021-07-12 20:00 | 1.473 | 22.817 | 79.3081
2021-07-12 20:15 | 1.473 | 22.817 | 79.3081
2021-07-12 20:30 | 1.481 | 22.825 | 81.2482
2021-07-12 20:45 | 1.474 | 22.818 | 79.5483
2021-07-12 21:00 | 1.478 | 22.822 | 80.5157
2021-07-12 21:15 | 1.47 | 22.814 | 78.5913
2021-07-12 21:30 | 1.472 | 22.816 | 79.0685
2021-07-12 21:45 | 1.47 | 22.814 | 78.5913
2021-07-12 22:00 | 1.475 | 22.819 | 79.7891
2021-07-12 22:15 | 1.471 | 22.815 | 78.8296
2021-07-12 22:30 | 1.474 | 22.818 | 79.5483
2021-07-12 22:45 | 1.482 | 22.826 | 81.4936
2021-07-12 23:00 | 1.473 | 22.817 | 79.3081
2021-07-12 23:15 | 1.473 | 22.817 | 79.3081
2021-07-12 23:30 | 1.476 | 22.82 | 80.0307
2021-07-12 23:45 | 1.477 | 22.821 | 80.2728
2021-07-13 | 1.47 | 22.814 | 78.5913
2021-07-13 00:15 | 1.483 | 22.827 | 81.7398
2021-07-13 00:30 | 1.483 | 22.827 | 81.7398
2021-07-13 00:45 | 1.476 | 22.82 | 80.0307
2021-07-13 01:00 | 1.478 | 22.822 | 80.5157
2021-07-13 01:15 | 1.484 | 22.828 | 81.9866
2021-07-13 01:30 | 1.486 | 22.83 | 82.4823
2021-07-13 01:45 | 1.482 | 22.826 | 81.4936
2021-07-13 02:00 | 1.485 | 22.829 | 82.2341
2021-07-13 02:15 | 1.482 | 22.826 | 81.4936
2021-07-13 02:30 | 1.482 | 22.826 | 81.4936
2021-07-13 02:45 | 1.477 | 22.821 | 80.2728
2021-07-13 03:00 | 1.482 | 22.826 | 81.4936
2021-07-13 03:15 | 1.484 | 22.828 | 81.9866
2021-07-13 03:30 | 1.482 | 22.826 | 81.4936
2021-07-13 03:45 | 1.476 | 22.82 | 80.0307
2021-07-13 04:00 | 1.48 | 22.824 | 81.0033
2021-07-13 04:15 | 1.474 | 22.818 | 79.5483
2021-07-13 04:30 | 1.484 | 22.828 | 81.9866
2021-07-13 04:45 | 1.492 | 22.836 | 83.9854
2021-07-13 05:00 | 1.482 | 22.826 | 81.4936
2021-07-13 05:15 | 1.492 | 22.836 | 83.9854
2021-07-13 05:30 | 1.479 | 22.823 | 80.7592
2021-07-13 05:45 | 1.489 | 22.833 | 83.2308
2021-07-13 06:00 | 1.493 | 22.837 | 84.2384
2021-07-13 06:15 | 1.484 | 22.828 | 81.9866
2021-07-13 06:30 | 1.484 | 22.828 | 81.9866
2021-07-13 06:45 | 1.486 | 22.83 | 82.4823
2021-07-13 07:00 | 1.482 | 22.826 | 81.4936
2021-07-13 07:15 | 1.492 | 22.836 | 83.9854
2021-07-13 07:30 | 1.479 | 22.823 | 80.7592
2021-07-13 07:45 | 1.488 | 22.832 | 82.9806
2021-07-13 08:00 | 1.482 | 22.826 | 81.4936
2021-07-13 08:15 | 1.475 | 22.819 | 79.7891
2021-07-13 08:30 | 1.48 | 22.824 | 81.0033
2021-07-13 08:45 | 1.48 | 22.824 | 81.0033
2021-07-13 09:00 | 1.479 | 22.823 | 80.7592
2021-07-13 09:15 | 1.483 | 22.827 | 81.7398
2021-07-13 09:30 | 1.482 | 22.826 | 81.4936
2021-07-13 09:45 | 1.469 | 22.813 | 78.3537
2021-07-13 10:00 | 1.471 | 22.815 | 78.8296
2021-07-13 10:15 | 1.475 | 22.819 | 79.7891
2021-07-13 10:30 | 1.475 | 22.819 | 79.7891
2021-07-13 10:45 | 1.467 | 22.811 | 77.8804
2021-07-13 11:00 | 1.468 | 22.812 | 78.1168
2021-07-13 11:15 | 1.476 | 22.82 | 80.0307
2021-07-13 11:30 | 1.486 | 22.83 | 82.4823
2021-07-13 11:45 | 1.479 | 22.823 | 80.7592
2021-07-13 12:00 | 1.47 | 22.814 | 78.5913
2021-07-13 12:15 | 1.469 | 22.813 | 78.3537
2021-07-13 12:30 | 1.469 | 22.813 | 78.3537
2021-07-13 12:45 | 1.462 | 22.806 | 76.7084
2021-07-13 13:00 | 1.471 | 22.815 | 78.8296
2021-07-13 13:15 | 1.475 | 22.819 | 79.7891
2021-07-13 13:30 | 1.464 | 22.808 | 77.1753
2021-07-13 13:45 | 1.479 | 22.823 | 80.7592
2021-07-13 14:00 | 1.464 | 22.808 | 77.1753
2021-07-13 14:15 | 1.469 | 22.813 | 78.3537
2021-07-13 14:30 | 1.467 | 22.811 | 77.8804
2021-07-13 14:45 | 1.468 | 22.812 | 78.1168
2021-07-13 15:00 | 1.452 | 22.796 | 74.4119
2021-07-13 15:15 | 1.477 | 22.821 | 80.2728
2021-07-13 15:30 | 1.466 | 22.81 | 77.6448
2021-07-13 15:45 | 1.464 | 22.808 | 77.1753
2021-07-13 16:00 | 1.464 | 22.808 | 77.1753
2021-07-13 16:15 | 1.46 | 22.804 | 76.2441
2021-07-13 16:30 | 1.47 | 22.814 | 78.5913
2021-07-13 16:45 | 1.47 | 22.814 | 78.5913
2021-07-13 17:00 | 1.459 | 22.803 | 76.0129
2021-07-13 17:15 | 1.467 | 22.811 | 77.8804
2021-07-13 17:30 | 1.473 | 22.817 | 79.3081
2021-07-13 17:45 | 1.464 | 22.808 | 77.1753
2021-07-13 18:00 | 1.466 | 22.81 | 77.6448
2021-07-13 18:15 | 1.464 | 22.808 | 77.1753
2021-07-13 18:30 | 1.458 | 22.802 | 75.7823
2021-07-13 18:45 | 1.462 | 22.806 | 76.7084
2021-07-13 19:00 | 1.464 | 22.808 | 77.1753
2021-07-13 19:15 | 1.453 | 22.797 | 74.6387
2021-07-13 19:30 | 1.446 | 22.79 | 73.0638
2021-07-13 19:45 | 1.454 | 22.798 | 74.8662
2021-07-13 20:00 | 1.447 | 22.791 | 73.287
2021-07-13 20:15 | 1.442 | 22.786 | 72.1774
2021-07-13 20:30 | 1.443 | 22.787 | 72.3981
2021-07-13 20:45 | 1.444 | 22.788 | 72.6194
2021-07-13 21:00 | 1.453 | 22.797 | 74.6387
2021-07-13 21:15 | 1.447 | 22.791 | 73.287
2021-07-13 21:30 | 1.447 | 22.791 | 73.287
2021-07-13 21:45 | 1.448 | 22.792 | 73.5107
2021-07-13 22:00 | 1.447 | 22.791 | 73.287
2021-07-13 22:15 | 1.448 | 22.792 | 73.5107
2021-07-13 22:30 | 1.452 | 22.796 | 74.4119
2021-07-13 22:45 | 1.441 | 22.785 | 71.9572
2021-07-13 23:00 | 1.442 | 22.786 | 72.1774
2021-07-13 23:15 | 1.45 | 22.794 | 73.9601
2021-07-13 23:30 | 1.451 | 22.795 | 74.1857
2021-07-13 23:45 | 1.459 | 22.803 | 76.0129
2021-07-14 | 1.448 | 22.792 | 73.5107
2021-07-14 00:15 | 1.444 | 22.788 | 72.6194
2021-07-14 00:30 | 1.452 | 22.796 | 74.4119
2021-07-14 00:45 | 1.439 | 22.783 | 71.5189
2021-07-14 01:00 | 1.447 | 22.791 | 73.287
2021-07-14 01:15 | 1.448 | 22.792 | 73.5107
2021-07-14 01:30 | 1.455 | 22.799 | 75.0943
2021-07-14 01:45 | 1.451 | 22.795 | 74.1857
2021-07-14 02:00 | 1.454 | 22.798 | 74.8662
2021-07-14 02:15 | 1.462 | 22.806 | 76.7084
2021-07-14 02:30 | 1.444 | 22.788 | 72.6194
2021-07-14 02:45 | 1.448 | 22.792 | 73.5107
2021-07-14 03:00 | 1.448 | 22.792 | 73.5107
2021-07-14 03:15 | 1.448 | 22.792 | 73.5107
2021-07-14 03:30 | 1.445 | 22.789 | 72.8413
2021-07-14 03:45 | 1.452 | 22.796 | 74.4119
2021-07-14 04:00 | 1.458 | 22.802 | 75.7823
2021-07-14 04:15 | 1.452 | 22.796 | 74.4119
2021-07-14 04:30 | 1.46 | 22.804 | 76.2441
2021-07-14 04:45 | 1.454 | 22.798 | 74.8662
2021-07-14 05:00 | 1.462 | 22.806 | 76.7084
2021-07-14 05:15 | 1.457 | 22.801 | 75.5523
2021-07-14 05:30 | 1.472 | 22.816 | 79.0685
2021-07-14 05:45 | 1.462 | 22.806 | 76.7084
2021-07-14 06:00 | 1.469 | 22.813 | 78.3537
2021-07-14 06:15 | 1.461 | 22.805 | 76.476
2021-07-14 06:30 | 1.467 | 22.811 | 77.8804
2021-07-14 06:45 | 1.457 | 22.801 | 75.5523
2021-07-14 07:00 | 1.466 | 22.81 | 77.6448
2021-07-14 07:15 | 1.463 | 22.807 | 76.9416
2021-07-14 07:30 | 1.472 | 22.816 | 79.0685
2021-07-14 07:45 | 1.467 | 22.811 | 77.8804
2021-07-14 08:00 | 1.463 | 22.807 | 76.9416
2021-07-14 08:15 | 1.466 | 22.81 | 77.6448
2021-07-14 08:30 | 1.464 | 22.808 | 77.1753
2021-07-14 08:45 | 1.471 | 22.815 | 78.8296
2021-07-14 09:00 | 1.454 | 22.798 | 74.8662
2021-07-14 09:15 | 1.454 | 22.798 | 74.8662
2021-07-14 09:30 | 1.46 | 22.804 | 76.2441
2021-07-14 09:45 | 1.46 | 22.804 | 76.2441
2021-07-14 10:00 | 1.462 | 22.806 | 76.7084
2021-07-14 10:15 | 1.46 | 22.804 | 76.2441
2021-07-14 10:30 | 1.448 | 22.792 | 73.5107
2021-07-14 10:45 | 1.451 | 22.795 | 74.1857
2021-07-14 11:00 | 1.456 | 22.8 | 75.323
2021-07-14 11:15 | 1.451 | 22.795 | 74.1857
2021-07-14 11:30 | 1.446 | 22.79 | 73.0638
2021-07-14 11:45 | 1.44 | 22.784 | 71.7378
2021-07-14 12:00 | 1.443 | 22.787 | 72.3981
2021-07-14 12:15 | 1.44 | 22.784 | 71.7378
2021-07-14 12:30 | 1.437 | 22.781 | 71.0829
2021-07-14 12:45 | 1.44 | 22.784 | 71.7378
2021-07-14 13:00 | 1.446 | 22.79 | 73.0638
2021-07-14 13:15 | 1.441 | 22.785 | 71.9572
2021-07-14 13:30 | 1.439 | 22.783 | 71.5189
2021-07-14 13:45 | 1.454 | 22.798 | 74.8662
2021-07-14 14:00 | 1.436 | 22.78 | 70.8658
2021-07-14 14:15 | 1.446 | 22.79 | 73.0638
2021-07-14 14:30 | 1.444 | 22.788 | 72.6194
2021-07-14 14:45 | 1.438 | 22.782 | 71.3006
2021-07-14 15:00 | 1.439 | 22.783 | 71.5189
2021-07-14 15:15 | 1.434 | 22.778 | 70.4334
2021-07-14 15:30 | 1.446 | 22.79 | 73.0638
2021-07-14 15:45 | 1.449 | 22.793 | 73.7351
2021-07-14 16:00 | 1.451 | 22.795 | 74.1857
2021-07-14 16:15 | 1.45 | 22.794 | 73.9601
2021-07-14 16:30 | 1.447 | 22.791 | 73.287
2021-07-14 16:45 | 1.444 | 22.788 | 72.6194
2021-07-14 17:00 | 1.45 | 22.794 | 73.9601
2021-07-14 17:15 | 1.453 | 22.797 | 74.6387
2021-07-14 17:30 | 1.442 | 22.786 | 72.1774
2021-07-14 17:45 | 1.459 | 22.803 | 76.0129
2021-07-14 18:00 | 1.45 | 22.794 | 73.9601
2021-07-14 18:15 | 1.452 | 22.796 | 74.4119
2021-07-14 18:30 | 1.461 | 22.805 | 76.476
2021-07-14 18:45 | 1.454 | 22.798 | 74.8662
2021-07-14 19:00 | 1.446 | 22.79 | 73.0638
2021-07-14 19:15 | 1.444 | 22.788 | 72.6194
2021-07-14 19:30 | 1.443 | 22.787 | 72.3981
2021-07-14 19:45 | 1.451 | 22.795 | 74.1857
2021-07-14 20:00 | 1.436 | 22.78 | 70.8658
2021-07-14 20:15 | 1.441 | 22.785 | 71.9572
2021-07-14 20:30 | 1.445 | 22.789 | 72.8413
2021-07-14 20:45 | 1.438 | 22.782 | 71.3006
2021-07-14 21:00 | 1.437 | 22.781 | 71.0829
2021-07-14 21:15 | 1.437 | 22.781 | 71.0829
2021-07-14 21:30 | 1.436 | 22.78 | 70.8658
2021-07-14 21:45 | 1.427 | 22.771 | 68.9385
2021-07-14 22:00 | 1.434 | 22.778 | 70.4334
2021-07-14 22:15 | 1.426 | 22.77 | 68.7273
2021-07-14 22:30 | 1.433 | 22.777 | 70.218
2021-07-14 22:45 | 1.433 | 22.777 | 70.218
2021-07-14 23:00 | 1.43 | 22.774 | 69.5756
2021-07-14 23:15 | 1.426 | 22.77 | 68.7273
2021-07-14 23:30 | 1.423 | 22.767 | 68.0972
2021-07-14 23:45 | 1.429 | 22.773 | 69.3627
2021-07-15 | 1.431 | 22.775 | 69.7892
2021-07-15 00:15 | 1.443 | 22.787 | 72.3981
2021-07-15 00:30 | 1.424 | 22.768 | 68.3067
2021-07-15 00:45 | 1.418 | 22.762 | 67.0585
2021-07-15 01:00 | 1.426 | 22.77 | 68.7273
2021-07-15 01:15 | 1.423 | 22.767 | 68.0972
2021-07-15 01:30 | 1.426 | 22.77 | 68.7273
2021-07-15 01:45 | 1.428 | 22.772 | 69.1503
2021-07-15 02:00 | 1.411 | 22.755 | 65.6283
2021-07-15 02:15 | 1.423 | 22.767 | 68.0972
2021-07-15 02:30 | 1.413 | 22.757 | 66.0341
2021-07-15 02:45 | 1.425 | 22.769 | 68.5167
2021-07-15 03:00 | 1.422 | 22.766 | 67.8883
2021-07-15 03:15 | 1.422 | 22.766 | 67.8883
2021-07-15 03:30 | 1.425 | 22.769 | 68.5167
2021-07-15 03:45 | 1.427 | 22.771 | 68.9385
2021-07-15 04:00 | 1.427 | 22.771 | 68.9385
2021-07-15 04:15 | 1.426 | 22.77 | 68.7273
2021-07-15 04:30 | 1.427 | 22.771 | 68.9385
2021-07-15 04:45 | 1.428 | 22.772 | 69.1503
2021-07-15 05:00 | 1.427 | 22.771 | 68.9385
2021-07-15 05:15 | 1.428 | 22.772 | 69.1503
2021-07-15 05:30 | 1.426 | 22.77 | 68.7273
2021-07-15 05:45 | 1.437 | 22.781 | 71.0829
2021-07-15 06:00 | 1.43 | 22.774 | 69.5756
2021-07-15 06:15 | 1.428 | 22.772 | 69.1503
2021-07-15 06:30 | 1.438 | 22.782 | 71.3006
2021-07-15 06:45 | 1.431 | 22.775 | 69.7892
2021-07-15 07:00 | 1.429 | 22.773 | 69.3627
2021-07-15 07:15 | 1.432 | 22.776 | 70.0033
2021-07-15 07:30 | 1.432 | 22.776 | 70.0033
2021-07-15 07:45 | 1.432 | 22.776 | 70.0033
2021-07-15 08:00 | 1.428 | 22.772 | 69.1503
2021-07-15 08:15 | 1.442 | 22.786 | 72.1774
2021-07-15 08:30 | 1.429 | 22.773 | 69.3627
2021-07-15 08:45 | 1.426 | 22.77 | 68.7273
2021-07-15 09:00 | 1.423 | 22.767 | 68.0972
2021-07-15 09:15 | 1.433 | 22.777 | 70.218
2021-07-15 09:30 | 1.427 | 22.771 | 68.9385
2021-07-15 09:45 | 1.434 | 22.778 | 70.4334
2021-07-15 10:00 | 1.428 | 22.772 | 69.1503
2021-07-15 10:15 | 1.44 | 22.784 | 71.7378
2021-07-15 10:30 | 1.438 | 22.782 | 71.3006
2021-07-15 10:45 | 1.431 | 22.775 | 69.7892
2021-07-15 11:00 | 1.427 | 22.771 | 68.9385
2021-07-15 11:15 | 1.423 | 22.767 | 68.0972
2021-07-15 11:30 | 1.419 | 22.763 | 67.2651
2021-07-15 11:45 | 1.433 | 22.777 | 70.218
2021-07-15 12:00 | 1.433 | 22.777 | 70.218
2021-07-15 12:15 | 1.42 | 22.764 | 67.4723
2021-07-15 12:30 | 1.421 | 22.765 | 67.68
2021-07-15 12:45 | 1.424 | 22.768 | 68.3067
2021-07-15 13:00 | 1.417 | 22.761 | 66.8525
2021-07-15 13:15 | 1.418 | 22.762 | 67.0585
2021-07-15 13:30 | 1.421 | 22.765 | 67.68
2021-07-15 13:45 | 1.427 | 22.771 | 68.9385
2021-07-15 14:00 | 1.411 | 22.755 | 65.6283
2021-07-15 14:15 | 1.408 | 22.752 | 65.0238
2021-07-15 14:30 | 1.419 | 22.763 | 67.2651
2021-07-15 14:45 | 1.417 | 22.761 | 66.8525
2021-07-15 15:00 | 1.423 | 22.767 | 68.0972
2021-07-15 15:15 | 1.415 | 22.759 | 66.4422
2021-07-15 15:30 | 1.426 | 22.77 | 68.7273
2021-07-15 15:45 | 1.424 | 22.768 | 68.3067
2021-07-15 16:00 | 1.43 | 22.774 | 69.5756
2021-07-15 16:15 | 1.421 | 22.765 | 67.68
2021-07-15 16:30 | 1.415 | 22.759 | 66.4422
2021-07-15 16:45 | 1.42 | 22.764 | 67.4723
2021-07-15 17:00 | 1.427 | 22.771 | 68.9385
2021-07-15 17:15 | 1.421 | 22.765 | 67.68
2021-07-15 17:30 | 1.435 | 22.779 | 70.6493
2021-07-15 17:45 | 1.423 | 22.767 | 68.0972
2021-07-15 18:00 | 1.42 | 22.764 | 67.4723
2021-07-15 18:15 | 1.42 | 22.764 | 67.4723
2021-07-15 18:30 | 1.416 | 22.76 | 66.6471
2021-07-15 18:45 | 1.424 | 22.768 | 68.3067
2021-07-15 19:00 | 1.415 | 22.759 | 66.4422
2021-07-15 19:15 | 1.42 | 22.764 | 67.4723
2021-07-15 19:30 | 1.415 | 22.759 | 66.4422
2021-07-15 19:45 | 1.423 | 22.767 | 68.0972
2021-07-15 20:00 | 1.416 | 22.76 | 66.6471
2021-07-15 20:15 | 1.417 | 22.761 | 66.8525
2021-07-15 20:30 | 1.418 | 22.762 | 67.0585
2021-07-15 20:45 | 1.426 | 22.77 | 68.7273
2021-07-15 21:00 | 1.417 | 22.761 | 66.8525
2021-07-15 21:15 | 1.416 | 22.76 | 66.6471
2021-07-15 21:30 | 1.418 | 22.762 | 67.0585
2021-07-15 21:45 | 1.417 | 22.761 | 66.8525
2021-07-15 22:00 | 1.42 | 22.764 | 67.4723
2021-07-15 22:15 | 1.417 | 22.761 | 66.8525
2021-07-15 22:30 | 1.412 | 22.756 | 65.831
2021-07-15 22:45 | 1.416 | 22.76 | 66.6471
2021-07-15 23:00 | 1.42 | 22.764 | 67.4723
2021-07-15 23:15 | 1.419 | 22.763 | 67.2651
2021-07-15 23:30 | 1.411 | 22.755 | 65.6283
2021-07-15 23:45 | 1.422 | 22.766 | 67.8883
2021-07-16 | 1.413 | 22.757 | 66.0341
2021-07-16 00:15 | 1.421 | 22.765 | 67.68
2021-07-16 00:30 | 1.421 | 22.765 | 67.68
2021-07-16 00:45 | 1.419 | 22.763 | 67.2651
2021-07-16 01:00 | 1.416 | 22.76 | 66.6471
2021-07-16 01:15 | 1.418 | 22.762 | 67.0585
2021-07-16 01:30 | 1.411 | 22.755 | 65.6283
2021-07-16 01:45 | 1.42 | 22.764 | 67.4723
2021-07-16 02:00 | 1.42 | 22.764 | 67.4723
2021-07-16 02:15 | 1.42 | 22.764 | 67.4723
2021-07-16 02:30 | 1.422 | 22.766 | 67.8883
2021-07-16 02:45 | 1.422 | 22.766 | 67.8883
2021-07-16 03:00 | 1.431 | 22.775 | 69.7892
2021-07-16 03:15 | 1.437 | 22.781 | 71.0829
2021-07-16 03:30 | 1.435 | 22.779 | 70.6493
2021-07-16 03:45 | 1.428 | 22.772 | 69.1503
2021-07-16 04:00 | 1.429 | 22.773 | 69.3627
2021-07-16 04:15 | 1.44 | 22.784 | 71.7378
2021-07-16 04:30 | 1.426 | 22.77 | 68.7273
2021-07-16 04:45 | 1.432 | 22.776 | 70.0033
2021-07-16 05:00 | 1.432 | 22.776 | 70.0033
2021-07-16 05:15 | 1.428 | 22.772 | 69.1503
2021-07-16 05:30 | 1.439 | 22.783 | 71.5189
2021-07-16 05:45 | 1.446 | 22.79 | 73.0638
2021-07-16 06:00 | 1.438 | 22.782 | 71.3006
2021-07-16 06:15 | 1.436 | 22.78 | 70.8658
2021-07-16 06:30 | 1.434 | 22.778 | 70.4334
2021-07-16 06:45 | 1.434 | 22.778 | 70.4334
2021-07-16 07:00 | 1.434 | 22.778 | 70.4334
2021-07-16 07:15 | 1.435 | 22.779 | 70.6493
2021-07-16 07:30 | 1.431 | 22.775 | 69.7892
2021-07-16 07:45 | 1.432 | 22.776 | 70.0033
2021-07-16 08:00 | 1.422 | 22.766 | 67.8883
2021-07-16 08:15 | 1.422 | 22.766 | 67.8883
2021-07-16 08:30 | 1.43 | 22.774 | 69.5756
2021-07-16 08:45 | 1.42 | 22.764 | 67.4723
2021-07-16 09:00 | 1.421 | 22.765 | 67.68
2021-07-16 09:15 | 1.427 | 22.771 | 68.9385
2021-07-16 09:30 | 1.43 | 22.774 | 69.5756
2021-07-16 09:45 | 1.418 | 22.762 | 67.0585
2021-07-16 10:00 | 1.42 | 22.764 | 67.4723
2021-07-16 10:15 | 1.422 | 22.766 | 67.8883
2021-07-16 10:30 | 1.411 | 22.755 | 65.6283
2021-07-16 10:45 | 1.403 | 22.747 | 64.0274
2021-07-16 11:00 | 1.43 | 22.774 | 69.5756
2021-07-16 11:15 | 1.409 | 22.753 | 65.2248
2021-07-16 11:30 | 1.427 | 22.771 | 68.9385
2021-07-16 11:45 | 1.425 | 22.769 | 68.5167
2021-07-16 12:00 | 1.425 | 22.769 | 68.5167
2021-07-16 12:15 | 1.417 | 22.761 | 66.8525
2021-07-16 12:30 | 1.406 | 22.75 | 64.6236
2021-07-16 12:45 | 1.409 | 22.753 | 65.2248
2021-07-16 13:00 | 1.407 | 22.751 | 64.8234
2021-07-16 13:15 | 1.404 | 22.748 | 64.2256
2021-07-16 13:30 | 1.411 | 22.755 | 65.6283
2021-07-16 13:45 | 1.418 | 22.762 | 67.0585
2021-07-16 14:00 | 1.416 | 22.76 | 66.6471
2021-07-16 14:15 | 1.426 | 22.77 | 68.7273
2021-07-16 14:30 | 1.416 | 22.76 | 66.6471
2021-07-16 14:45 | 1.431 | 22.775 | 69.7892
2021-07-16 15:00 | 1.428 | 22.772 | 69.1503
2021-07-16 15:15 | 1.433 | 22.777 | 70.218
2021-07-16 15:30 | 1.433 | 22.777 | 70.218
2021-07-16 15:45 | 1.436 | 22.78 | 70.8658
2021-07-16 16:00 | 1.445 | 22.789 | 72.8413
2021-07-16 16:15 | 1.431 | 22.775 | 69.7892
2021-07-16 16:30 | 1.408 | 22.752 | 65.0238
2021-07-16 16:45 | 1.417 | 22.761 | 66.8525
2021-07-16 17:00 | 1.414 | 22.758 | 66.2379
2021-07-16 17:15 | 1.412 | 22.756 | 65.831
2021-07-16 17:30 | 1.413 | 22.757 | 66.0341
2021-07-16 17:45 | 1.411 | 22.755 | 65.6283
2021-07-16 18:00 | 1.4 | 22.744 | 63.4362
2021-07-16 18:15 | 1.425 | 22.769 | 68.5167
2021-07-16 18:30 | 1.425 | 22.769 | 68.5167
2021-07-16 18:45 | 1.408 | 22.752 | 65.0238
2021-07-16 19:00 | 1.427 | 22.771 | 68.9385
2021-07-16 19:15 | 1.414 | 22.758 | 66.2379
2021-07-16 19:30 | 1.417 | 22.761 | 66.8525
2021-07-16 19:45 | 1.413 | 22.757 | 66.0341
2021-07-16 20:00 | 1.414 | 22.758 | 66.2379
2021-07-16 20:15 | 1.418 | 22.762 | 67.0585
2021-07-16 20:30 | 1.413 | 22.757 | 66.0341
2021-07-16 20:45 | 1.414 | 22.758 | 66.2379
2021-07-16 21:00 | 1.41 | 22.754 | 65.4263
2021-07-16 21:15 | 1.407 | 22.751 | 64.8234
2021-07-16 21:30 | 1.415 | 22.759 | 66.4422
2021-07-16 21:45 | 1.402 | 22.746 | 63.8298
2021-07-16 22:00 | 1.402 | 22.746 | 63.8298
2021-07-16 22:15 | 1.403 | 22.747 | 64.0274
2021-07-16 22:30 | 1.409 | 22.753 | 65.2248
2021-07-16 22:45 | 1.416 | 22.76 | 66.6471
2021-07-16 23:00 | 1.413 | 22.757 | 66.0341
2021-07-16 23:15 | 1.408 | 22.752 | 65.0238
2021-07-16 23:30 | 1.408 | 22.752 | 65.0238
2021-07-16 23:45 | 1.414 | 22.758 | 66.2379
2021-07-17 | 1.417 | 22.761 | 66.8525
2021-07-17 00:15 | 1.408 | 22.752 | 65.0238
2021-07-17 00:30 | 1.415 | 22.759 | 66.4422
2021-07-17 00:45 | 1.413 | 22.757 | 66.0341
2021-07-17 01:00 | 1.411 | 22.755 | 65.6283
2021-07-17 01:15 | 1.406 | 22.75 | 64.6236
2021-07-17 01:30 | 1.41 | 22.754 | 65.4263
2021-07-17 01:45 | 1.413 | 22.757 | 66.0341
2021-07-17 02:00 | 1.412 | 22.756 | 65.831
2021-07-17 02:15 | 1.415 | 22.759 | 66.4422
2021-07-17 02:30 | 1.418 | 22.762 | 67.0585
2021-07-17 02:45 | 1.419 | 22.763 | 67.2651
2021-07-17 03:00 | 1.405 | 22.749 | 64.4243
2021-07-17 03:15 | 1.418 | 22.762 | 67.0585
2021-07-17 03:30 | 1.412 | 22.756 | 65.831
2021-07-17 03:45 | 1.408 | 22.752 | 65.0238
2021-07-17 04:00 | 1.426 | 22.77 | 68.7273
2021-07-17 04:15 | 1.428 | 22.772 | 69.1503
2021-07-17 04:30 | 1.416 | 22.76 | 66.6471
2021-07-17 04:45 | 1.428 | 22.772 | 69.1503
2021-07-17 05:00 | 1.428 | 22.772 | 69.1503
2021-07-17 05:15 | 1.418 | 22.762 | 67.0585
2021-07-17 05:30 | 1.421 | 22.765 | 67.68
2021-07-17 05:45 | 1.422 | 22.766 | 67.8883
2021-07-17 06:00 | 1.422 | 22.766 | 67.8883
2021-07-17 06:15 | 1.426 | 22.77 | 68.7273
2021-07-17 06:30 | 1.419 | 22.763 | 67.2651
2021-07-17 06:45 | 1.425 | 22.769 | 68.5167
2021-07-17 07:00 | 1.426 | 22.77 | 68.7273
2021-07-17 07:15 | 1.433 | 22.777 | 70.218
2021-07-17 07:30 | 1.424 | 22.768 | 68.3067
2021-07-17 07:45 | 1.417 | 22.761 | 66.8525
2021-07-17 08:00 | 1.421 | 22.765 | 67.68
2021-07-17 08:15 | 1.419 | 22.763 | 67.2651
2021-07-17 08:30 | 1.419 | 22.763 | 67.2651
2021-07-17 08:45 | 1.412 | 22.756 | 65.831
2021-07-17 09:00 | 1.42 | 22.764 | 67.4723
2021-07-17 09:15 | 1.413 | 22.757 | 66.0341
2021-07-17 09:30 | 1.415 | 22.759 | 66.4422
2021-07-17 09:45 | 1.428 | 22.772 | 69.1503
2021-07-17 10:00 | 1.418 | 22.762 | 67.0585
2021-07-17 10:15 | 1.406 | 22.75 | 64.6236
2021-07-17 10:30 | 1.413 | 22.757 | 66.0341
2021-07-17 10:45 | 1.411 | 22.755 | 65.6283
2021-07-17 11:00 | 1.403 | 22.747 | 64.0274
2021-07-17 11:15 | 1.411 | 22.755 | 65.6283
2021-07-17 11:30 | 1.409 | 22.753 | 65.2248
2021-07-17 11:45 | 1.414 | 22.758 | 66.2379
2021-07-17 12:00 | 1.401 | 22.745 | 63.6327
2021-07-17 12:15 | 1.399 | 22.743 | 63.2402
2021-07-17 12:30 | 1.391 | 22.735 | 61.6919
2021-07-17 12:45 | 1.404 | 22.748 | 64.2256
2021-07-17 13:00 | 1.395 | 22.739 | 62.4617
2021-07-17 13:15 | 1.393 | 22.737 | 62.0757
2021-07-17 13:30 | 1.401 | 22.745 | 63.6327
2021-07-17 13:45 | 1.409 | 22.753 | 65.2248
2021-07-17 14:00 | 1.405 | 22.749 | 64.4243
2021-07-17 14:15 | 1.413 | 22.757 | 66.0341
2021-07-17 14:30 | 1.431 | 22.775 | 69.7892
2021-07-17 14:45 | 1.426 | 22.77 | 68.7273
2021-07-17 15:00 | 1.408 | 22.752 | 65.0238
2021-07-17 15:15 | 1.422 | 22.766 | 67.8883
2021-07-17 15:30 | 1.423 | 22.767 | 68.0972
2021-07-17 15:45 | 1.414 | 22.758 | 66.2379
2021-07-17 16:00 | 1.41 | 22.754 | 65.4263
2021-07-17 16:15 | 1.413 | 22.757 | 66.0341
2021-07-17 16:30 | 1.422 | 22.766 | 67.8883
2021-07-17 16:45 | 1.412 | 22.756 | 65.831
2021-07-17 17:00 | 1.409 | 22.753 | 65.2248
2021-07-17 17:15 | 1.414 | 22.758 | 66.2379
2021-07-17 17:30 | 1.417 | 22.761 | 66.8525
2021-07-17 17:45 | 1.414 | 22.758 | 66.2379
2021-07-17 18:00 | 1.409 | 22.753 | 65.2248
2021-07-17 18:15 | 1.397 | 22.741 | 62.8499
2021-07-17 18:30 | 1.4 | 22.744 | 63.4362
2021-07-17 18:45 | 1.396 | 22.74 | 62.6555
2021-07-17 19:00 | 1.404 | 22.748 | 64.2256
2021-07-17 19:15 | 1.388 | 22.732 | 61.1201
2021-07-17 19:30 | 1.392 | 22.736 | 61.8835
2021-07-17 19:45 | 1.381 | 22.725 | 59.8044
2021-07-17 20:00 | 1.382 | 22.726 | 59.9908
2021-07-17 20:15 | 1.387 | 22.731 | 60.9305
2021-07-17 20:30 | 1.383 | 22.727 | 60.1777
2021-07-17 20:45 | 1.394 | 22.738 | 62.2685
2021-07-17 21:00 | 1.395 | 22.739 | 62.4617
2021-07-17 21:15 | 1.393 | 22.737 | 62.0757
2021-07-17 21:30 | 1.402 | 22.746 | 63.8298
2021-07-17 21:45 | 1.4 | 22.744 | 63.4362
2021-07-17 22:00 | 1.41 | 22.754 | 65.4263
2021-07-17 22:15 | 1.405 | 22.749 | 64.4243
2021-07-17 22:30 | 1.404 | 22.748 | 64.2256
2021-07-17 22:45 | 1.404 | 22.748 | 64.2256
2021-07-17 23:00 | 1.401 | 22.745 | 63.6327
2021-07-17 23:15 | 1.407 | 22.751 | 64.8234
2021-07-17 23:30 | 1.406 | 22.75 | 64.6236
2021-07-17 23:45 | 1.409 | 22.753 | 65.2248
2021-07-18 | 1.406 | 22.75 | 64.6236
2021-07-18 00:15 | 1.409 | 22.753 | 65.2248
2021-07-18 00:30 | 1.404 | 22.748 | 64.2256
2021-07-18 00:45 | 1.403 | 22.747 | 64.0274
2021-07-18 01:00 | 1.401 | 22.745 | 63.6327
2021-07-18 01:15 | 1.406 | 22.75 | 64.6236
2021-07-18 01:30 | 1.401 | 22.745 | 63.6327
2021-07-18 01:45 | 1.412 | 22.756 | 65.831
2021-07-18 02:00 | 1.416 | 22.76 | 66.6471
2021-07-18 02:15 | 1.401 | 22.745 | 63.6327
2021-07-18 02:30 | 1.395 | 22.739 | 62.4617
2021-07-18 02:45 | 1.41 | 22.754 | 65.4263
2021-07-18 03:00 | 1.403 | 22.747 | 64.0274
2021-07-18 03:15 | 1.411 | 22.755 | 65.6283
2021-07-18 03:30 | 1.416 | 22.76 | 66.6471
2021-07-18 03:45 | 1.422 | 22.766 | 67.8883
2021-07-18 04:00 | 1.41 | 22.754 | 65.4263
2021-07-18 04:15 | 1.415 | 22.759 | 66.4422
2021-07-18 04:30 | 1.415 | 22.759 | 66.4422
2021-07-18 04:45 | 1.417 | 22.761 | 66.8525
2021-07-18 05:00 | 1.414 | 22.758 | 66.2379
2021-07-18 05:15 | 1.41 | 22.754 | 65.4263
2021-07-18 05:30 | 1.419 | 22.763 | 67.2651
2021-07-18 05:45 | 1.413 | 22.757 | 66.0341
2021-07-18 06:00 | 1.417 | 22.761 | 66.8525
2021-07-18 06:15 | 1.421 | 22.765 | 67.68
2021-07-18 06:30 | 1.413 | 22.757 | 66.0341
2021-07-18 06:45 | 1.416 | 22.76 | 66.6471
2021-07-18 07:00 | 1.417 | 22.761 | 66.8525
2021-07-18 07:15 | 1.417 | 22.761 | 66.8525
2021-07-18 07:30 | 1.418 | 22.762 | 67.0585
2021-07-18 07:45 | 1.422 | 22.766 | 67.8883
2021-07-18 08:00 | 1.412 | 22.756 | 65.831
2021-07-18 08:15 | 1.416 | 22.76 | 66.6471
2021-07-18 08:30 | 1.407 | 22.751 | 64.8234
2021-07-18 08:45 | 1.412 | 22.756 | 65.831
2021-07-18 09:00 | 1.405 | 22.749 | 64.4243
2021-07-18 09:15 | 1.407 | 22.751 | 64.8234
2021-07-18 09:30 | 1.407 | 22.751 | 64.8234
2021-07-18 09:45 | 1.4 | 22.744 | 63.4362
2021-07-18 10:00 | 1.406 | 22.75 | 64.6236
2021-07-18 10:15 | 1.41 | 22.754 | 65.4263
2021-07-18 10:30 | 1.415 | 22.759 | 66.4422
2021-07-18 10:45 | 1.409 | 22.753 | 65.2248
2021-07-18 11:00 | 1.414 | 22.758 | 66.2379
2021-07-18 11:15 | 1.425 | 22.769 | 68.5167
2021-07-18 11:30 | 1.415 | 22.759 | 66.4422
2021-07-18 11:45 | 1.415 | 22.759 | 66.4422
2021-07-18 12:00 | 1.408 | 22.752 | 65.0238
2021-07-18 12:15 | 1.397 | 22.741 | 62.8499
2021-07-18 12:30 | 1.409 | 22.753 | 65.2248
2021-07-18 12:45 | 1.413 | 22.757 | 66.0341
2021-07-18 13:00 | 1.42 | 22.764 | 67.4723
2021-07-18 13:15 | 1.411 | 22.755 | 65.6283
2021-07-18 13:30 | 1.413 | 22.757 | 66.0341
2021-07-18 13:45 | 1.403 | 22.747 | 64.0274
2021-07-18 14:00 | 1.416 | 22.76 | 66.6471
2021-07-18 14:15 | 1.4 | 22.744 | 63.4362
2021-07-18 14:30 | 1.402 | 22.746 | 63.8298
2021-07-18 14:45 | 1.418 | 22.762 | 67.0585
2021-07-18 15:00 | 1.419 | 22.763 | 67.2651
2021-07-18 15:15 | 1.411 | 22.755 | 65.6283
2021-07-18 15:30 | 1.428 | 22.772 | 69.1503
2021-07-18 15:45 | 1.411 | 22.755 | 65.6283
2021-07-18 16:00 | 1.404 | 22.748 | 64.2256
2021-07-18 16:15 | 1.395 | 22.739 | 62.4617
2021-07-18 16:30 | 1.4 | 22.744 | 63.4362
2021-07-18 16:45 | 1.404 | 22.748 | 64.2256
2021-07-18 17:00 | 1.385 | 22.729 | 60.5531
2021-07-18 17:15 | 1.386 | 22.73 | 60.7415
2021-07-18 17:30 | 1.395 | 22.739 | 62.4617
2021-07-18 17:45 | 1.392 | 22.736 | 61.8835
2021-07-18 18:00 | 1.394 | 22.738 | 62.2685
2021-07-18 18:15 | 1.399 | 22.743 | 63.2402
2021-07-18 18:30 | 1.401 | 22.745 | 63.6327
2021-07-18 18:45 | 1.41 | 22.754 | 65.4263
2021-07-18 19:00 | 1.416 | 22.76 | 66.6471
2021-07-18 19:15 | 1.405 | 22.749 | 64.4243
2021-07-18 19:30 | 1.401 | 22.745 | 63.6327
2021-07-18 19:45 | 1.401 | 22.745 | 63.6327
2021-07-18 20:00 | 1.409 | 22.753 | 65.2248
2021-07-18 20:15 | 1.413 | 22.757 | 66.0341
2021-07-18 20:30 | 1.403 | 22.747 | 64.0274
2021-07-18 20:45 | 1.397 | 22.741 | 62.8499
2021-07-18 21:00 | 1.4 | 22.744 | 63.4362
2021-07-18 21:15 | 1.398 | 22.742 | 63.0448
2021-07-18 21:30 | 1.393 | 22.737 | 62.0757
2021-07-18 21:45 | 1.396 | 22.74 | 62.6555
2021-07-18 22:00 | 1.391 | 22.735 | 61.6919
2021-07-18 22:15 | 1.39 | 22.734 | 61.5007
2021-07-18 22:30 | 1.396 | 22.74 | 62.6555
2021-07-18 22:45 | 1.396 | 22.74 | 62.6555
2021-07-18 23:00 | 1.398 | 22.742 | 63.0448
2021-07-18 23:15 | 1.393 | 22.737 | 62.0757
2021-07-18 23:30 | 1.396 | 22.74 | 62.6555
2021-07-18 23:45 | 1.388 | 22.732 | 61.1201
2021-07-19 | 1.395 | 22.739 | 62.4617
2021-07-19 00:15 | 1.394 | 22.738 | 62.2685
2021-07-19 00:30 | 1.396 | 22.74 | 62.6555
2021-07-19 00:45 | 1.395 | 22.739 | 62.4617
2021-07-19 01:00 | 1.383 | 22.727 | 60.1777
2021-07-19 01:15 | 1.394 | 22.738 | 62.2685
2021-07-19 01:30 | 1.389 | 22.733 | 61.3101
2021-07-19 01:45 | 1.391 | 22.735 | 61.6919
2021-07-19 02:00 | 1.386 | 22.73 | 60.7415
2021-07-19 02:15 | 1.391 | 22.735 | 61.6919
2021-07-19 02:30 | 1.39 | 22.734 | 61.5007
2021-07-19 02:45 | 1.386 | 22.73 | 60.7415
2021-07-19 03:00 | 1.385 | 22.729 | 60.5531
2021-07-19 03:15 | 1.387 | 22.731 | 60.9305
2021-07-19 03:30 | 1.39 | 22.734 | 61.5007
2021-07-19 03:45 | 1.395 | 22.739 | 62.4617
2021-07-19 04:00 | 1.397 | 22.741 | 62.8499
2021-07-19 04:15 | 1.393 | 22.737 | 62.0757
2021-07-19 04:30 | 1.399 | 22.743 | 63.2402
2021-07-19 04:45 | 1.399 | 22.743 | 63.2402
2021-07-19 05:00 | 1.393 | 22.737 | 62.0757
2021-07-19 05:15 | 1.399 | 22.743 | 63.2402
2021-07-19 05:30 | 1.401 | 22.745 | 63.6327
2021-07-19 05:45 | 1.402 | 22.746 | 63.8298
2021-07-19 06:00 | 1.403 | 22.747 | 64.0274
2021-07-19 06:15 | 1.401 | 22.745 | 63.6327
2021-07-19 06:30 | 1.408 | 22.752 | 65.0238
2021-07-19 06:45 | 1.411 | 22.755 | 65.6283
2021-07-19 07:00 | 1.407 | 22.751 | 64.8234
2021-07-19 07:15 | 1.411 | 22.755 | 65.6283
2021-07-19 07:30 | 1.406 | 22.75 | 64.6236
2021-07-19 07:45 | 1.404 | 22.748 | 64.2256
2021-07-19 08:00 | 1.404 | 22.748 | 64.2256
2021-07-19 08:15 | 1.411 | 22.755 | 65.6283
2021-07-19 08:30 | 1.411 | 22.755 | 65.6283
2021-07-19 08:45 | 1.408 | 22.752 | 65.0238
2021-07-19 09:00 | 1.404 | 22.748 | 64.2256
2021-07-19 09:15 | 1.409 | 22.753 | 65.2248
2021-07-19 09:30 | 1.414 | 22.758 | 66.2379
2021-07-19 09:45 | 1.401 | 22.745 | 63.6327
2021-07-19 10:00 | 1.394 | 22.738 | 62.2685
2021-07-19 10:15 | 1.407 | 22.751 | 64.8234
2021-07-19 10:30 | 1.408 | 22.752 | 65.0238
2021-07-19 10:45 | 1.413 | 22.757 | 66.0341
2021-07-19 11:00 | 1.419 | 22.763 | 67.2651
2021-07-19 11:15 | 1.409 | 22.753 | 65.2248
2021-07-19 11:30 | 1.41 | 22.754 | 65.4263
2021-07-19 11:45 | 1.416 | 22.76 | 66.6471
2021-07-19 12:00 | 1.422 | 22.766 | 67.8883
2021-07-19 12:15 | 1.405 | 22.749 | 64.4243
2021-07-19 12:30 | 1.413 | 22.757 | 66.0341
2021-07-19 12:45 | 1.398 | 22.742 | 63.0448
2021-07-19 13:00 | 1.403 | 22.747 | 64.0274
2021-07-19 13:15 | 1.416 | 22.76 | 66.6471
2021-07-19 13:30 | 1.429 | 22.773 | 69.3627
2021-07-19 13:45 | 1.405 | 22.749 | 64.4243
2021-07-19 14:00 | 1.405 | 22.749 | 64.4243
2021-07-19 14:15 | 1.414 | 22.758 | 66.2379
2021-07-19 14:30 | 1.412 | 22.756 | 65.831
2021-07-19 14:45 | 1.409 | 22.753 | 65.2248
2021-07-19 15:00 | 1.42 | 22.764 | 67.4723
2021-07-19 15:15 | 1.408 | 22.752 | 65.0238
2021-07-19 15:30 | 1.407 | 22.751 | 64.8234
2021-07-19 15:45 | 1.404 | 22.748 | 64.2256
2021-07-19 16:00 | 1.408 | 22.752 | 65.0238
2021-07-19 16:15 | 1.403 | 22.747 | 64.0274
2021-07-19 16:30 | 1.4 | 22.744 | 63.4362
2021-07-19 16:45 | 1.403 | 22.747 | 64.0274
2021-07-19 17:00 | 1.401 | 22.745 | 63.6327
2021-07-19 17:15 | 1.409 | 22.753 | 65.2248
2021-07-19 17:30 | 1.404 | 22.748 | 64.2256
2021-07-19 17:45 | 1.423 | 22.767 | 68.0972
2021-07-19 18:00 | 1.423 | 22.767 | 68.0972
2021-07-19 18:15 | 1.429 | 22.773 | 69.3627
2021-07-19 18:30 | 1.43 | 22.774 | 69.5756
2021-07-19 18:45 | 1.426 | 22.77 | 68.7273
2021-07-19 19:00 | 1.419 | 22.763 | 67.2651
2021-07-19 19:15 | 1.425 | 22.769 | 68.5167
2021-07-19 19:30 | 1.422 | 22.766 | 67.8883
2021-07-19 19:45 | 1.429 | 22.773 | 69.3627
2021-07-19 20:00 | 1.414 | 22.758 | 66.2379
2021-07-19 20:15 | 1.413 | 22.757 | 66.0341
2021-07-19 20:30 | 1.409 | 22.753 | 65.2248
2021-07-19 20:45 | 1.413 | 22.757 | 66.0341
2021-07-19 21:00 | 1.408 | 22.752 | 65.0238
2021-07-19 21:15 | 1.408 | 22.752 | 65.0238
2021-07-19 21:30 | 1.405 | 22.749 | 64.4243
2021-07-19 21:45 | 1.408 | 22.752 | 65.0238
2021-07-19 22:00 | 1.412 | 22.756 | 65.831
2021-07-19 22:15 | 1.403 | 22.747 | 64.0274
2021-07-19 22:30 | 1.398 | 22.742 | 63.0448
2021-07-19 22:45 | 1.398 | 22.742 | 63.0448
2021-07-19 23:00 | 1.398 | 22.742 | 63.0448
2021-07-19 23:15 | 1.395 | 22.739 | 62.4617
2021-07-19 23:30 | 1.4 | 22.744 | 63.4362
2021-07-19 23:45 | 1.405 | 22.749 | 64.4243
2021-07-20 | 1.402 | 22.746 | 63.8298
2021-07-20 00:15 | 1.394 | 22.738 | 62.2685
2021-07-20 00:30 | 1.399 | 22.743 | 63.2402
2021-07-20 00:45 | 1.388 | 22.732 | 61.1201
2021-07-20 01:00 | 1.392 | 22.736 | 61.8835
2021-07-20 01:15 | 1.401 | 22.745 | 63.6327
2021-07-20 01:30 | 1.401 | 22.745 | 63.6327
2021-07-20 01:45 | 1.4 | 22.744 | 63.4362
2021-07-20 02:00 | 1.394 | 22.738 | 62.2685
2021-07-20 02:15 | 1.4 | 22.744 | 63.4362
2021-07-20 02:30 | 1.387 | 22.731 | 60.9305
2021-07-20 02:45 | 1.396 | 22.74 | 62.6555
2021-07-20 03:00 | 1.39 | 22.734 | 61.5007
2021-07-20 03:15 | 1.398 | 22.742 | 63.0448
2021-07-20 03:30 | 1.395 | 22.739 | 62.4617
2021-07-20 03:45 | 1.395 | 22.739 | 62.4617
2021-07-20 04:00 | 1.39 | 22.734 | 61.5007
2021-07-20 04:15 | 1.39 | 22.734 | 61.5007
2021-07-20 04:30 | 1.397 | 22.741 | 62.8499
2021-07-20 04:45 | 1.393 | 22.737 | 62.0757
2021-07-20 05:00 | 1.391 | 22.735 | 61.6919
2021-07-20 05:15 | 1.399 | 22.743 | 63.2402
2021-07-20 05:30 | 1.397 | 22.741 | 62.8499
2021-07-20 05:45 | 1.405 | 22.749 | 64.4243
2021-07-20 06:00 | 1.399 | 22.743 | 63.2402
2021-07-20 06:15 | 1.404 | 22.748 | 64.2256
2021-07-20 06:30 | 1.404 | 22.748 | 64.2256
2021-07-20 06:45 | 1.408 | 22.752 | 65.0238
2021-07-20 07:00 | 1.405 | 22.749 | 64.4243
2021-07-20 07:15 | 1.407 | 22.751 | 64.8234
2021-07-20 07:30 | 1.404 | 22.748 | 64.2256
2021-07-20 07:45 | 1.392 | 22.736 | 61.8835
2021-07-20 08:00 | 1.402 | 22.746 | 63.8298
2021-07-20 08:15 | 1.393 | 22.737 | 62.0757
2021-07-20 08:30 | 1.394 | 22.738 | 62.2685
2021-07-20 08:45 | 1.395 | 22.739 | 62.4617
2021-07-20 09:00 | 1.392 | 22.736 | 61.8835
2021-07-20 09:15 | 1.391 | 22.735 | 61.6919
2021-07-20 09:30 | 1.393 | 22.737 | 62.0757
2021-07-20 09:45 | 1.394 | 22.738 | 62.2685
2021-07-20 10:00 | 1.386 | 22.73 | 60.7415
2021-07-20 10:15 | 1.396 | 22.74 | 62.6555
2021-07-20 10:30 | 1.385 | 22.729 | 60.5531
2021-07-20 10:45 | 1.401 | 22.745 | 63.6327
2021-07-20 11:00 | 1.404 | 22.748 | 64.2256
2021-07-20 11:15 | 1.388 | 22.732 | 61.1201
2021-07-20 11:30 | 1.395 | 22.739 | 62.4617
2021-07-20 11:45 | 1.395 | 22.739 | 62.4617
2021-07-20 12:00 | 1.384 | 22.728 | 60.3651
2021-07-20 12:15 | 1.391 | 22.735 | 61.6919
2021-07-20 12:30 | 1.382 | 22.726 | 59.9908
2021-07-20 12:45 | 1.394 | 22.738 | 62.2685
2021-07-20 13:00 | 1.374 | 22.718 | 58.5142
2021-07-20 13:15 | 1.393 | 22.737 | 62.0757
2021-07-20 13:30 | 1.381 | 22.725 | 59.8044
2021-07-20 13:45 | 1.387 | 22.731 | 60.9305
2021-07-20 14:00 | 1.385 | 22.729 | 60.5531
2021-07-20 14:15 | 1.376 | 22.72 | 58.8802
2021-07-20 14:30 | 1.388 | 22.732 | 61.1201
2021-07-20 14:45 | 1.376 | 22.72 | 58.8802
2021-07-20 15:00 | 1.397 | 22.741 | 62.8499
2021-07-20 15:15 | 1.39 | 22.734 | 61.5007
2021-07-20 15:30 | 1.383 | 22.727 | 60.1777
2021-07-20 15:45 | 1.391 | 22.735 | 61.6919
2021-07-20 16:00 | 1.381 | 22.725 | 59.8044
2021-07-20 16:15 | 1.396 | 22.74 | 62.6555
2021-07-20 16:30 | 1.381 | 22.725 | 59.8044
2021-07-20 16:45 | 1.379 | 22.723 | 59.4332
2021-07-20 17:00 | 1.391 | 22.735 | 61.6919
2021-07-20 17:15 | 1.362 | 22.706 | 56.3606
2021-07-20 17:30 | 1.368 | 22.712 | 57.4283
2021-07-20 17:45 | 1.377 | 22.721 | 59.064
2021-07-20 18:00 | 1.362 | 22.706 | 56.3606
2021-07-20 18:15 | 1.366 | 22.71 | 57.0704
2021-07-20 18:30 | 1.371 | 22.715 | 57.969
2021-07-20 18:45 | 1.362 | 22.706 | 56.3606
2021-07-20 19:00 | 1.377 | 22.721 | 59.064
2021-07-20 19:15 | 1.361 | 22.705 | 56.1843
2021-07-20 19:30 | 1.365 | 22.709 | 56.8922
2021-07-20 19:45 | 1.367 | 22.711 | 57.2491
2021-07-20 20:00 | 1.365 | 22.709 | 56.8922
2021-07-20 20:15 | 1.363 | 22.707 | 56.5373
2021-07-20 20:30 | 1.371 | 22.715 | 57.969
2021-07-20 20:45 | 1.367 | 22.711 | 57.2491
2021-07-20 21:00 | 1.37 | 22.714 | 57.7882
2021-07-20 21:15 | 1.366 | 22.71 | 57.0704
2021-07-20 21:30 | 1.372 | 22.716 | 58.1502
2021-07-20 21:45 | 1.373 | 22.717 | 58.3319
2021-07-20 22:00 | 1.372 | 22.716 | 58.1502
2021-07-20 22:15 | 1.376 | 22.72 | 58.8802
2021-07-20 22:30 | 1.371 | 22.715 | 57.969
2021-07-20 22:45 | 1.37 | 22.714 | 57.7882
2021-07-20 23:00 | 1.37 | 22.714 | 57.7882
2021-07-20 23:15 | 1.369 | 22.713 | 57.608
2021-07-20 23:30 | 1.372 | 22.716 | 58.1502
2021-07-20 23:45 | 1.37 | 22.714 | 57.7882
2021-07-21 | 1.376 | 22.72 | 58.8802
2021-07-21 00:15 | 1.374 | 22.718 | 58.5142
2021-07-21 00:30 | 1.378 | 22.722 | 59.2483
2021-07-21 00:45 | 1.379 | 22.723 | 59.4332
2021-07-21 01:00 | 1.372 | 22.716 | 58.1502
2021-07-21 01:15 | 1.37 | 22.714 | 57.7882
2021-07-21 01:30 | 1.376 | 22.72 | 58.8802
2021-07-21 01:45 | 1.378 | 22.722 | 59.2483
2021-07-21 02:00 | 1.373 | 22.717 | 58.3319
2021-07-21 02:15 | 1.372 | 22.716 | 58.1502
2021-07-21 02:30 | 1.377 | 22.721 | 59.064
2021-07-21 02:45 | 1.376 | 22.72 | 58.8802
2021-07-21 03:00 | 1.375 | 22.719 | 58.697
2021-07-21 03:15 | 1.376 | 22.72 | 58.8802
2021-07-21 03:30 | 1.379 | 22.723 | 59.4332
2021-07-21 03:45 | 1.37 | 22.714 | 57.7882
2021-07-21 04:00 | 1.382 | 22.726 | 59.9908
2021-07-21 04:15 | 1.375 | 22.719 | 58.697
2021-07-21 04:30 | 1.373 | 22.717 | 58.3319
2021-07-21 04:45 | 1.379 | 22.723 | 59.4332
2021-07-21 05:00 | 1.378 | 22.722 | 59.2483
2021-07-21 05:15 | 1.38 | 22.724 | 59.6185
2021-07-21 05:30 | 1.371 | 22.715 | 57.969
2021-07-21 05:45 | 1.38 | 22.724 | 59.6185
2021-07-21 06:00 | 1.377 | 22.721 | 59.064
2021-07-21 06:15 | 1.381 | 22.725 | 59.8044
2021-07-21 06:30 | 1.392 | 22.736 | 61.8835
2021-07-21 06:45 | 1.392 | 22.736 | 61.8835
2021-07-21 07:00 | 1.388 | 22.732 | 61.1201
2021-07-21 07:15 | 1.392 | 22.736 | 61.8835
2021-07-21 07:30 | 1.375 | 22.719 | 58.697
2021-07-21 07:45 | 1.379 | 22.723 | 59.4332
2021-07-21 08:00 | 1.383 | 22.727 | 60.1777
2021-07-21 08:15 | 1.383 | 22.727 | 60.1777
2021-07-21 08:30 | 1.378 | 22.722 | 59.2483
2021-07-21 08:45 | 1.385 | 22.729 | 60.5531
2021-07-21 09:00 | 1.383 | 22.727 | 60.1777
2021-07-21 09:15 | 1.373 | 22.717 | 58.3319
2021-07-21 09:30 | 1.377 | 22.721 | 59.064
2021-07-21 09:45 | 1.381 | 22.725 | 59.8044
2021-07-21 10:00 | 1.363 | 22.707 | 56.5373
2021-07-21 10:15 | 1.354 | 22.698 | 54.9647
2021-07-21 10:30 | 1.362 | 22.706 | 56.3606
2021-07-21 10:45 | 1.367 | 22.711 | 57.2491
2021-07-21 11:00 | 1.357 | 22.701 | 55.4844
2021-07-21 11:15 | 1.36 | 22.704 | 56.0086
2021-07-21 11:30 | 1.358 | 22.702 | 55.6587
2021-07-21 11:45 | 1.357 | 22.701 | 55.4844
2021-07-21 12:00 | 1.372 | 22.716 | 58.1502
2021-07-21 12:15 | 1.368 | 22.712 | 57.4283
2021-07-21 12:30 | 1.36 | 22.704 | 56.0086
2021-07-21 12:45 | 1.366 | 22.71 | 57.0704
2021-07-21 13:00
2021-07-21 13:15 | 1.374 | 22.718 | 58.5142
2021-07-21 13:30 | 1.38 | 22.724 | 59.6185
2021-07-21 13:45 | 1.398 | 22.742 | 63.0448
2021-07-21 14:00 | 1.382 | 22.726 | 59.9908
2021-07-21 14:15 | 1.397 | 22.741 | 62.8499
2021-07-21 14:30 | 1.399 | 22.743 | 63.2402
2021-07-21 14:45 | 1.398 | 22.742 | 63.0448
2021-07-21 15:00 | 1.39 | 22.734 | 61.5007
2021-07-21 15:15 | 1.39 | 22.734 | 61.5007
2021-07-21 15:30 | 1.392 | 22.736 | 61.8835
2021-07-21 15:45 | 1.38 | 22.724 | 59.6185
2021-07-21 16:00 | 1.381 | 22.725 | 59.8044
2021-07-21 16:15 | 1.374 | 22.718 | 58.5142
2021-07-21 16:30 | 1.39 | 22.734 | 61.5007
2021-07-21 16:45 | 1.383 | 22.727 | 60.1777
2021-07-21 17:00 | 1.387 | 22.731 | 60.9305
2021-07-21 17:15 | 1.372 | 22.716 | 58.1502
2021-07-21 17:30 | 1.37 | 22.714 | 57.7882
2021-07-21 17:45 | 1.37 | 22.714 | 57.7882
2021-07-21 18:00 | 1.362 | 22.706 | 56.3606
2021-07-21 18:15 | 1.358 | 22.702 | 55.6587
2021-07-21 18:30 | 1.375 | 22.719 | 58.697
2021-07-21 18:45 | 1.368 | 22.712 | 57.4283
2021-07-21 19:00 | 1.377 | 22.721 | 59.064
2021-07-21 19:15 | 1.362 | 22.706 | 56.3606
2021-07-21 19:30 | 1.355 | 22.699 | 55.1374
2021-07-21 19:45 | 1.369 | 22.713 | 57.608
2021-07-21 20:00 | 1.376 | 22.72 | 58.8802
2021-07-21 20:15 | 1.366 | 22.71 | 57.0704
2021-07-21 20:30 | 1.364 | 22.708 | 56.7145
2021-07-21 20:45 | 1.367 | 22.711 | 57.2491
2021-07-21 21:00 | 1.365 | 22.709 | 56.8922
2021-07-21 21:15 | 1.363 | 22.707 | 56.5373
2021-07-21 21:30 | 1.363 | 22.707 | 56.5373
2021-07-21 21:45 | 1.353 | 22.697 | 54.7924
2021-07-21 22:00 | 1.354 | 22.698 | 54.9647
2021-07-21 22:15 | 1.365 | 22.709 | 56.8922
2021-07-21 22:30 | 1.358 | 22.702 | 55.6587
2021-07-21 22:45 | 1.355 | 22.699 | 55.1374
2021-07-21 23:00 | 1.351 | 22.695 | 54.4493
2021-07-21 23:15 | 1.361 | 22.705 | 56.1843
2021-07-21 23:30 | 1.356 | 22.7 | 55.3107
2021-07-21 23:45 | 1.357 | 22.701 | 55.4844
2021-07-22 | 1.359 | 22.703 | 55.8334
2021-07-22 00:15 | 1.358 | 22.702 | 55.6587
2021-07-22 00:30 | 1.374 | 22.718 | 58.5142
2021-07-22 00:45 | 1.361 | 22.705 | 56.1843
2021-07-22 01:00 | 1.36 | 22.704 | 56.0086
2021-07-22 01:15 | 1.353 | 22.697 | 54.7924
2021-07-22 01:30 | 1.356 | 22.7 | 55.3107
2021-07-22 01:45 | 1.357 | 22.701 | 55.4844
2021-07-22 02:00 | 1.366 | 22.71 | 57.0704
2021-07-22 02:15 | 1.357 | 22.701 | 55.4844
2021-07-22 02:30 | 1.35 | 22.694 | 54.2784
2021-07-22 02:45 | 1.362 | 22.706 | 56.3606
2021-07-22 03:00 | 1.361 | 22.705 | 56.1843
2021-07-22 03:15 | 1.362 | 22.706 | 56.3606
2021-07-22 03:30 | 1.365 | 22.709 | 56.8922
2021-07-22 03:45 | 1.365 | 22.709 | 56.8922
2021-07-22 04:00 | 1.369 | 22.713 | 57.608
2021-07-22 04:15 | 1.362 | 22.706 | 56.3606
2021-07-22 04:30 | 1.36 | 22.704 | 56.0086
2021-07-22 04:45 | 1.364 | 22.708 | 56.7145
2021-07-22 05:00 | 1.37 | 22.714 | 57.7882
2021-07-22 05:15 | 1.37 | 22.714 | 57.7882
2021-07-22 05:30 | 1.371 | 22.715 | 57.969
2021-07-22 05:45 | 1.376 | 22.72 | 58.8802
2021-07-22 06:00 | 1.369 | 22.713 | 57.608
2021-07-22 06:15 | 1.373 | 22.717 | 58.3319
2021-07-22 06:30 | 1.373 | 22.717 | 58.3319
2021-07-22 06:45 | 1.38 | 22.724 | 59.6185
2021-07-22 07:00 | 1.377 | 22.721 | 59.064
2021-07-22 07:15 | 1.377 | 22.721 | 59.064
2021-07-22 07:30 | 1.375 | 22.719 | 58.697
2021-07-22 07:45 | 1.366 | 22.71 | 57.0704
2021-07-22 08:00 | 1.373 | 22.717 | 58.3319
2021-07-22 08:15 | 1.366 | 22.71 | 57.0704
2021-07-22 08:30 | 1.371 | 22.715 | 57.969
2021-07-22 08:45 | 1.378 | 22.722 | 59.2483
2021-07-22 09:00 | 1.379 | 22.723 | 59.4332
2021-07-22 09:15 | 1.37 | 22.714 | 57.7882
2021-07-22 09:30 | 1.369 | 22.713 | 57.608
2021-07-22 09:45 | 1.357 | 22.701 | 55.4844
2021-07-22 10:00 | 1.363 | 22.707 | 56.5373
2021-07-22 10:15 | 1.357 | 22.701 | 55.4844
2021-07-22 10:30 | 1.356 | 22.7 | 55.3107
2021-07-22 10:45 | 1.356 | 22.7 | 55.3107
2021-07-22 11:00 | 1.364 | 22.708 | 56.7145
2021-07-22 11:15 | 1.357 | 22.701 | 55.4844
2021-07-22 11:30 | 1.365 | 22.709 | 56.8922
2021-07-22 11:45 | 1.364 | 22.708 | 56.7145
2021-07-22 12:00 | 1.372 | 22.716 | 58.1502
2021-07-22 12:15 | 1.366 | 22.71 | 57.0704
2021-07-22 12:30 | 1.374 | 22.718 | 58.5142
2021-07-22 12:45 | 1.36 | 22.704 | 56.0086
2021-07-22 13:00 | 1.363 | 22.707 | 56.5373
2021-07-22 13:15 | 1.367 | 22.711 | 57.2491
2021-07-22 13:30 | 1.358 | 22.702 | 55.6587
2021-07-22 13:45 | 1.357 | 22.701 | 55.4844
2021-07-22 14:00 | 1.354 | 22.698 | 54.9647
2021-07-22 14:15 | 1.364 | 22.708 | 56.7145
2021-07-22 14:30 | 1.364 | 22.708 | 56.7145
2021-07-22 14:45 | 1.358 | 22.702 | 55.6587
2021-07-22 15:00 | 1.353 | 22.697 | 54.7924
2021-07-22 15:15 | 1.367 | 22.711 | 57.2491
2021-07-22 15:30 | 1.359 | 22.703 | 55.8334
2021-07-22 15:45 | 1.371 | 22.715 | 57.969
2021-07-22 16:00 | 1.363 | 22.707 | 56.5373
2021-07-22 16:15 | 1.361 | 22.705 | 56.1843
2021-07-22 16:30 | 1.359 | 22.703 | 55.8334
2021-07-22 16:45 | 1.363 | 22.707 | 56.5373
2021-07-22 17:00 | 1.373 | 22.717 | 58.3319
2021-07-22 17:15 | 1.355 | 22.699 | 55.1374
2021-07-22 17:30 | 1.333 | 22.677 | 51.4471
2021-07-22 17:45 | 1.354 | 22.698 | 54.9647
2021-07-22 18:00 | 1.342 | 22.686 | 52.9291
2021-07-22 18:15 | 1.351 | 22.695 | 54.4493
2021-07-22 18:30 | 1.359 | 22.703 | 55.8334
2021-07-22 18:45 | 1.347 | 22.691 | 53.7688
2021-07-22 19:00 | 1.353 | 22.697 | 54.7924
2021-07-22 19:15 | 1.349 | 22.693 | 54.1081
2021-07-22 19:30 | 1.351 | 22.695 | 54.4493
2021-07-22 19:45 | 1.343 | 22.687 | 53.0961
2021-07-22 20:00 | 1.342 | 22.686 | 52.9291
2021-07-22 20:15 | 1.342 | 22.686 | 52.9291
2021-07-22 20:30 | 1.345 | 22.689 | 53.4315
2021-07-22 20:45 | 1.347 | 22.691 | 53.7688
2021-07-22 21:00 | 1.341 | 22.685 | 52.7625
2021-07-22 21:15 | 1.354 | 22.698 | 54.9647
2021-07-22 21:30 | 1.344 | 22.688 | 53.2635
2021-07-22 21:45 | 1.346 | 22.69 | 53.5999
2021-07-22 22:00 | 1.338 | 22.682 | 52.2657
2021-07-22 22:15 | 1.345 | 22.689 | 53.4315
2021-07-22 22:30 | 1.337 | 22.681 | 52.1011
2021-07-22 22:45 | 1.338 | 22.682 | 52.2657
2021-07-22 23:00 | 1.341 | 22.685 | 52.7625
2021-07-22 23:15 | 1.339 | 22.683 | 52.4309
2021-07-22 23:30 | 1.336 | 22.68 | 51.9369
2021-07-22 23:45 | 1.342 | 22.686 | 52.9291
2021-07-23 | 1.339 | 22.683 | 52.4309
2021-07-23 00:15 | 1.34 | 22.684 | 52.5965
2021-07-23 00:30 | 1.341 | 22.685 | 52.7625
2021-07-23 00:45 | 1.345 | 22.689 | 53.4315
2021-07-23 01:00 | 1.343 | 22.687 | 53.0961
2021-07-23 01:15 | 1.347 | 22.691 | 53.7688
2021-07-23 01:30 | 1.345 | 22.689 | 53.4315
2021-07-23 01:45 | 1.348 | 22.692 | 53.9382
2021-07-23 02:00 | 1.348 | 22.692 | 53.9382
2021-07-23 02:15 | 1.345 | 22.689 | 53.4315
2021-07-23 02:30 | 1.34 | 22.684 | 52.5965
2021-07-23 02:45 | 1.339 | 22.683 | 52.4309
2021-07-23 03:00 | 1.344 | 22.688 | 53.2635
2021-07-23 03:15 | 1.349 | 22.693 | 54.1081
2021-07-23 03:30 | 1.355 | 22.699 | 55.1374
2021-07-23 03:45 | 1.35 | 22.694 | 54.2784
2021-07-23 04:00 | 1.349 | 22.693 | 54.1081
2021-07-23 04:15 | 1.352 | 22.696 | 54.6206
2021-07-23 04:30 | 1.348 | 22.692 | 53.9382
2021-07-23 04:45 | 1.347 | 22.691 | 53.7688
2021-07-23 05:00 | 1.351 | 22.695 | 54.4493
2021-07-23 05:15 | 1.347 | 22.691 | 53.7688
2021-07-23 05:30 | 1.355 | 22.699 | 55.1374
2021-07-23 05:45 | 1.357 | 22.701 | 55.4844
2021-07-23 06:00 | 1.358 | 22.702 | 55.6587
2021-07-23 06:15 | 1.357 | 22.701 | 55.4844
2021-07-23 06:30 | 1.361 | 22.705 | 56.1843
2021-07-23 06:45 | 1.352 | 22.696 | 54.6206
2021-07-23 07:00 | 1.36 | 22.704 | 56.0086
2021-07-23 07:15 | 1.354 | 22.698 | 54.9647
2021-07-23 07:30 | 1.358 | 22.702 | 55.6587
2021-07-23 07:45 | 1.349 | 22.693 | 54.1081
2021-07-23 08:00 | 1.357 | 22.701 | 55.4844
2021-07-23 08:15 | 1.355 | 22.699 | 55.1374
2021-07-23 08:30 | 1.349 | 22.693 | 54.1081
2021-07-23 08:45 | 1.348 | 22.692 | 53.9382
2021-07-23 09:00 | 1.343 | 22.687 | 53.0961
2021-07-23 09:15 | 1.346 | 22.69 | 53.5999
2021-07-23 09:30 | 1.34 | 22.684 | 52.5965
2021-07-23 09:45 | 1.344 | 22.688 | 53.2635
2021-07-23 10:00 | 1.342 | 22.686 | 52.9291
2021-07-23 10:15 | 1.346 | 22.69 | 53.5999
2021-07-23 10:30 | 1.34 | 22.684 | 52.5965
2021-07-23 10:45 | 1.338 | 22.682 | 52.2657
2021-07-23 11:00 | 1.335 | 22.679 | 51.7732
2021-07-23 11:15 | 1.34 | 22.684 | 52.5965
2021-07-23 11:30 | 1.343 | 22.687 | 53.0961
2021-07-23 11:45 | 1.34 | 22.684 | 52.5965
2021-07-23 12:00 | 1.339 | 22.683 | 52.4309
2021-07-23 12:15 | 1.349 | 22.693 | 54.1081
2021-07-23 12:30 | 1.348 | 22.692 | 53.9382
2021-07-23 12:45 | 1.346 | 22.69 | 53.5999
2021-07-23 13:00 | 1.35 | 22.694 | 54.2784
2021-07-23 13:15 | 1.34 | 22.684 | 52.5965
2021-07-23 13:30 | 1.349 | 22.693 | 54.1081
2021-07-23 13:45 | 1.349 | 22.693 | 54.1081
2021-07-23 14:00 | 1.356 | 22.7 | 55.3107
2021-07-23 14:15 | 1.348 | 22.692 | 53.9382
2021-07-23 14:30 | 1.345 | 22.689 | 53.4315
2021-07-23 14:45 | 1.345 | 22.689 | 53.4315
2021-07-23 15:00 | 1.346 | 22.69 | 53.5999
2021-07-23 15:15 | 1.336 | 22.68 | 51.9369
2021-07-23 15:30 | 1.342 | 22.686 | 52.9291
2021-07-23 15:45 | 1.361 | 22.705 | 56.1843
2021-07-23 16:00 | 1.364 | 22.708 | 56.7145
2021-07-23 16:15 | 1.343 | 22.687 | 53.0961
2021-07-23 16:30 | 1.349 | 22.693 | 54.1081
2021-07-23 16:45 | 1.354 | 22.698 | 54.9647
2021-07-23 17:00 | 1.355 | 22.699 | 55.1374
2021-07-23 17:15 | 1.342 | 22.686 | 52.9291
2021-07-23 17:30 | 1.333 | 22.677 | 51.4471
2021-07-23 17:45 | 1.336 | 22.68 | 51.9369
2021-07-23 18:00 | 1.328 | 22.672 | 50.64
2021-07-23 18:15 | 1.342 | 22.686 | 52.9291
2021-07-23 18:30 | 1.337 | 22.681 | 52.1011
2021-07-23 18:45 | 1.337 | 22.681 | 52.1011
2021-07-23 19:00 | 1.348 | 22.692 | 53.9382
2021-07-23 19:15 | 1.337 | 22.681 | 52.1011
2021-07-23 19:30 | 1.335 | 22.679 | 51.7732
2021-07-23 19:45 | 1.336 | 22.68 | 51.9369
2021-07-23 20:00 | 1.329 | 22.673 | 50.8005
2021-07-23 20:15 | 1.342 | 22.686 | 52.9291
2021-07-23 20:30 | 1.335 | 22.679 | 51.7732
2021-07-23 20:45 | 1.342 | 22.686 | 52.9291
2021-07-23 21:00 | 1.35 | 22.694 | 54.2784
2021-07-23 21:15 | 1.361 | 22.705 | 56.1843
2021-07-23 21:30 | 1.352 | 22.696 | 54.6206
2021-07-23 21:45 | 1.354 | 22.698 | 54.9647
2021-07-23 22:00 | 1.348 | 22.692 | 53.9382
2021-07-23 22:15 | 1.345 | 22.689 | 53.4315
2021-07-23 22:30 | 1.338 | 22.682 | 52.2657
2021-07-23 22:45 | 1.333 | 22.677 | 51.4471
2021-07-23 23:00 | 1.331 | 22.675 | 51.1229
2021-07-23 23:15 | 1.35 | 22.694 | 54.2784
2021-07-23 23:30 | 1.341 | 22.685 | 52.7625
2021-07-23 23:45 | 1.347 | 22.691 | 53.7688
2021-07-24 | 1.345 | 22.689 | 53.4315
2021-07-24 00:15 | 1.346 | 22.69 | 53.5999
2021-07-24 00:30 | 1.341 | 22.685 | 52.7625
2021-07-24 00:45 | 1.348 | 22.692 | 53.9382
2021-07-24 01:00 | 1.352 | 22.696 | 54.6206
2021-07-24 01:15 | 1.34 | 22.684 | 52.5965
2021-07-24 01:30 | 1.337 | 22.681 | 52.1011
2021-07-24 01:45 | 1.335 | 22.679 | 51.7732
2021-07-24 02:00 | 1.336 | 22.68 | 51.9369
2021-07-24 02:15 | 1.338 | 22.682 | 52.2657
2021-07-24 02:30 | 1.334 | 22.678 | 51.6099
2021-07-24 02:45 | 1.337 | 22.681 | 52.1011
2021-07-24 03:00 | 1.336 | 22.68 | 51.9369
2021-07-24 03:15 | 1.337 | 22.681 | 52.1011
2021-07-24 03:30 | 1.34 | 22.684 | 52.5965
2021-07-24 03:45 | 1.335 | 22.679 | 51.7732
2021-07-24 04:00 | 1.338 | 22.682 | 52.2657
2021-07-24 04:15 | 1.34 | 22.684 | 52.5965
2021-07-24 04:30 | 1.335 | 22.679 | 51.7732
2021-07-24 04:45 | 1.336 | 22.68 | 51.9369
2021-07-24 05:00 | 1.342 | 22.686 | 52.9291
2021-07-24 05:15 | 1.343 | 22.687 | 53.0961
2021-07-24 05:30 | 1.338 | 22.682 | 52.2657
2021-07-24 05:45 | 1.333 | 22.677 | 51.4471
2021-07-24 06:00 | 1.341 | 22.685 | 52.7625
2021-07-24 06:15 | 1.339 | 22.683 | 52.4309
2021-07-24 06:30 | 1.34 | 22.684 | 52.5965
2021-07-24 06:45 | 1.341 | 22.685 | 52.7625
2021-07-24 07:00 | 1.346 | 22.69 | 53.5999
2021-07-24 07:15 | 1.34 | 22.684 | 52.5965
2021-07-24 07:30 | 1.328 | 22.672 | 50.64
2021-07-24 07:45 | 1.337 | 22.681 | 52.1011
2021-07-24 08:00 | 1.34 | 22.684 | 52.5965
2021-07-24 08:15 | 1.341 | 22.685 | 52.7625
2021-07-24 08:30 | 1.34 | 22.684 | 52.5965
2021-07-24 08:45 | 1.34 | 22.684 | 52.5965
2021-07-24 09:00 | 1.337 | 22.681 | 52.1011
2021-07-24 09:15 | 1.334 | 22.678 | 51.6099
2021-07-24 09:30 | 1.328 | 22.672 | 50.64
2021-07-24 09:45 | 1.321 | 22.665 | 49.5292
2021-07-24 10:00 | 1.331 | 22.675 | 51.1229
2021-07-24 10:15 | 1.334 | 22.678 | 51.6099
2021-07-24 10:30 | 1.332 | 22.676 | 51.2848
2021-07-24 10:45 | 1.328 | 22.672 | 50.64
2021-07-24 11:00 | 1.33 | 22.674 | 50.9615
2021-07-24 11:15 | 1.334 | 22.678 | 51.6099
2021-07-24 11:30 | 1.342 | 22.686 | 52.9291
2021-07-24 11:45 | 1.323 | 22.667 | 49.8443
2021-07-24 12:00 | 1.337 | 22.681 | 52.1011
2021-07-24 12:15 | 1.347 | 22.691 | 53.7688
2021-07-24 12:30 | 1.331 | 22.675 | 51.1229
2021-07-24 12:45 | 1.347 | 22.691 | 53.7688
2021-07-24 13:00 | 1.337 | 22.681 | 52.1011
2021-07-24 13:15 | 1.326 | 22.67 | 50.3204
2021-07-24 13:30 | 1.337 | 22.681 | 52.1011
2021-07-24 13:45 | 1.332 | 22.676 | 51.2848
2021-07-24 14:00 | 1.329 | 22.673 | 50.8005
2021-07-24 14:15 | 1.339 | 22.683 | 52.4309
2021-07-24 14:30 | 1.347 | 22.691 | 53.7688
2021-07-24 14:45 | 1.345 | 22.689 | 53.4315
2021-07-24 15:00 | 1.34 | 22.684 | 52.5965
2021-07-24 15:15 | 1.33 | 22.674 | 50.9615
2021-07-24 15:30 | 1.352 | 22.696 | 54.6206
2021-07-24 15:45 | 1.345 | 22.689 | 53.4315
2021-07-24 16:00 | 1.341 | 22.685 | 52.7625
2021-07-24 16:15 | 1.336 | 22.68 | 51.9369
2021-07-24 16:30 | 1.351 | 22.695 | 54.4493
2021-07-24 16:45 | 1.35 | 22.694 | 54.2784
2021-07-24 17:00 | 1.334 | 22.678 | 51.6099
2021-07-24 17:15 | 1.337 | 22.681 | 52.1011
2021-07-24 17:30 | 1.357 | 22.701 | 55.4844
2021-07-24 17:45 | 1.354 | 22.698 | 54.9647
2021-07-24 18:00 | 1.362 | 22.706 | 56.3606
2021-07-24 18:15 | 1.353 | 22.697 | 54.7924
2021-07-24 18:30 | 1.351 | 22.695 | 54.4493
2021-07-24 18:45 | 1.348 | 22.692 | 53.9382
2021-07-24 19:00 | 1.359 | 22.703 | 55.8334
2021-07-24 19:15 | 1.348 | 22.692 | 53.9382
2021-07-24 19:30 | 1.347 | 22.691 | 53.7688
2021-07-24 19:45 | 1.348 | 22.692 | 53.9382
2021-07-24 20:00 | 1.343 | 22.687 | 53.0961
2021-07-24 20:15 | 1.347 | 22.691 | 53.7688
2021-07-24 20:30 | 1.354 | 22.698 | 54.9647
2021-07-24 20:45 | 1.345 | 22.689 | 53.4315
2021-07-24 21:00 | 1.347 | 22.691 | 53.7688
2021-07-24 21:15 | 1.343 | 22.687 | 53.0961
2021-07-24 21:30 | 1.343 | 22.687 | 53.0961
2021-07-24 21:45 | 1.345 | 22.689 | 53.4315
2021-07-24 22:00 | 1.341 | 22.685 | 52.7625
2021-07-24 22:15 | 1.344 | 22.688 | 53.2635
2021-07-24 22:30 | 1.341 | 22.685 | 52.7625
2021-07-24 22:45 | 1.339 | 22.683 | 52.4309
2021-07-24 23:00 | 1.346 | 22.69 | 53.5999
2021-07-24 23:15 | 1.342 | 22.686 | 52.9291
2021-07-24 23:30 | 1.343 | 22.687 | 53.0961
2021-07-24 23:45 | 1.338 | 22.682 | 52.2657
2021-07-25 | 1.335 | 22.679 | 51.7732
2021-07-25 00:15 | 1.331 | 22.675 | 51.1229
2021-07-25 00:30 | 1.331 | 22.675 | 51.1229
2021-07-25 00:45 | 1.33 | 22.674 | 50.9615
2021-07-25 01:00 | 1.33 | 22.674 | 50.9615
2021-07-25 01:15 | 1.329 | 22.673 | 50.8005
2021-07-25 01:30 | 1.33 | 22.674 | 50.9615
2021-07-25 01:45 | 1.334 | 22.678 | 51.6099
2021-07-25 02:00 | 1.329 | 22.673 | 50.8005
2021-07-25 02:15 | 1.333 | 22.677 | 51.4471
2021-07-25 02:30 | 1.333 | 22.677 | 51.4471
2021-07-25 02:45 | 1.327 | 22.671 | 50.48
2021-07-25 03:00 | 1.323 | 22.667 | 49.8443
2021-07-25 03:15 | 1.326 | 22.67 | 50.3204
2021-07-25 03:30 | 1.334 | 22.678 | 51.6099
2021-07-25 03:45 | 1.329 | 22.673 | 50.8005
2021-07-25 04:00 | 1.329 | 22.673 | 50.8005
2021-07-25 04:15 | 1.343 | 22.687 | 53.0961
2021-07-25 04:30 | 1.336 | 22.68 | 51.9369
2021-07-25 04:45 | 1.327 | 22.671 | 50.48
2021-07-25 05:00 | 1.321 | 22.665 | 49.5292
2021-07-25 05:15 | 1.329 | 22.673 | 50.8005
2021-07-25 05:30 | 1.326 | 22.67 | 50.3204
2021-07-25 05:45 | 1.325 | 22.669 | 50.1612
2021-07-25 06:00 | 1.325 | 22.669 | 50.1612
2021-07-25 06:15 | 1.329 | 22.673 | 50.8005
2021-07-25 06:30 | 1.331 | 22.675 | 51.1229
2021-07-25 06:45 | 1.333 | 22.677 | 51.4471
2021-07-25 07:00 | 1.318 | 22.662 | 49.0599
2021-07-25 07:15 | 1.324 | 22.668 | 50.0026
2021-07-25 07:30 | 1.323 | 22.667 | 49.8443
2021-07-25 07:45 | 1.324 | 22.668 | 50.0026
2021-07-25 08:00 | 1.327 | 22.671 | 50.48
2021-07-25 08:15 | 1.323 | 22.667 | 49.8443
2021-07-25 08:30 | 1.333 | 22.677 | 51.4471
2021-07-25 08:45 | 1.326 | 22.67 | 50.3204
2021-07-25 09:00 | 1.32 | 22.664 | 49.3723
2021-07-25 09:15 | 1.321 | 22.665 | 49.5292
2021-07-25 09:30 | 1.327 | 22.671 | 50.48
2021-07-25 09:45 | 1.317 | 22.661 | 48.9044
2021-07-25 10:00 | 1.315 | 22.659 | 48.5946
2021-07-25 10:15 | 1.326 | 22.67 | 50.3204
2021-07-25 10:30 | 1.331 | 22.675 | 51.1229
2021-07-25 10:45 | 1.319 | 22.663 | 49.2159
2021-07-25 11:00 | 1.322 | 22.666 | 49.6865
2021-07-25 11:15 | 1.323 | 22.667 | 49.8443
2021-07-25 11:30 | 1.342 | 22.686 | 52.9291
2021-07-25 11:45 | 1.341 | 22.685 | 52.7625
2021-07-25 12:00 | 1.346 | 22.69 | 53.5999
2021-07-25 12:15 | 1.339 | 22.683 | 52.4309
2021-07-25 12:30 | 1.334 | 22.678 | 51.6099
2021-07-25 12:45 | 1.346 | 22.69 | 53.5999
2021-07-25 13:00 | 1.346 | 22.69 | 53.5999
2021-07-25 13:15 | 1.335 | 22.679 | 51.7732
2021-07-25 13:30 | 1.346 | 22.69 | 53.5999
2021-07-25 13:45 | 1.348 | 22.692 | 53.9382
2021-07-25 14:00 | 1.354 | 22.698 | 54.9647
2021-07-25 14:15 | 1.355 | 22.699 | 55.1374
2021-07-25 14:30 | 1.365 | 22.709 | 56.8922
2021-07-25 14:45 | 1.362 | 22.706 | 56.3606
2021-07-25 15:00 | 1.345 | 22.689 | 53.4315
2021-07-25 15:15 | 1.331 | 22.675 | 51.1229
2021-07-25 15:30 | 1.356 | 22.7 | 55.3107
2021-07-25 15:45 | 1.35 | 22.694 | 54.2784
2021-07-25 16:00 | 1.338 | 22.682 | 52.2657
2021-07-25 16:15 | 1.339 | 22.683 | 52.4309
2021-07-25 16:30 | 1.348 | 22.692 | 53.9382
2021-07-25 16:45 | 1.34 | 22.684 | 52.5965
2021-07-25 17:00 | 1.33 | 22.674 | 50.9615
2021-07-25 17:15 | 1.346 | 22.69 | 53.5999
2021-07-25 17:30 | 1.342 | 22.686 | 52.9291
2021-07-25 17:45 | 1.35 | 22.694 | 54.2784
2021-07-25 18:00 | 1.347 | 22.691 | 53.7688
2021-07-25 18:15 | 1.347 | 22.691 | 53.7688
2021-07-25 18:30 | 1.343 | 22.687 | 53.0961
2021-07-25 18:45 | 1.358 | 22.702 | 55.6587
2021-07-25 19:00 | 1.351 | 22.695 | 54.4493
2021-07-25 19:15 | 1.347 | 22.691 | 53.7688
2021-07-25 19:30 | 1.34 | 22.684 | 52.5965
2021-07-25 19:45 | 1.337 | 22.681 | 52.1011
2021-07-25 20:00 | 1.343 | 22.687 | 53.0961
2021-07-25 20:15 | 1.338 | 22.682 | 52.2657
2021-07-25 20:30 | 1.339 | 22.683 | 52.4309
2021-07-25 20:45 | 1.342 | 22.686 | 52.9291
2021-07-25 21:00 | 1.338 | 22.682 | 52.2657
2021-07-25 21:15 | 1.337 | 22.681 | 52.1011
2021-07-25 21:30 | 1.329 | 22.673 | 50.8005
2021-07-25 21:45 | 1.337 | 22.681 | 52.1011
2021-07-25 22:00 | 1.336 | 22.68 | 51.9369
2021-07-25 22:15 | 1.331 | 22.675 | 51.1229
2021-07-25 22:30 | 1.327 | 22.671 | 50.48
2021-07-25 22:45 | 1.326 | 22.67 | 50.3204
2021-07-25 23:00 | 1.332 | 22.676 | 51.2848
2021-07-25 23:15 | 1.32 | 22.664 | 49.3723
2021-07-25 23:30 | 1.331 | 22.675 | 51.1229
2021-07-25 23:45 | 1.326 | 22.67 | 50.3204
2021-07-26 | 1.317 | 22.661 | 48.9044
2021-07-26 00:15 | 1.324 | 22.668 | 50.0026
2021-07-26 00:30 | 1.331 | 22.675 | 51.1229
2021-07-26 00:45 | 1.333 | 22.677 | 51.4471
2021-07-26 01:00 | 1.328 | 22.672 | 50.64
2021-07-26 01:15 | 1.327 | 22.671 | 50.48
2021-07-26 01:30 | 1.33 | 22.674 | 50.9615
2021-07-26 01:45 | 1.328 | 22.672 | 50.64
2021-07-26 02:00 | 1.327 | 22.671 | 50.48
2021-07-26 02:15 | 1.323 | 22.667 | 49.8443
2021-07-26 02:30 | 1.311 | 22.655 | 47.9803
2021-07-26 02:45 | 1.325 | 22.669 | 50.1612
2021-07-26 03:00 | 1.318 | 22.662 | 49.0599
2021-07-26 03:15 | 1.313 | 22.657 | 48.2866
2021-07-26 03:30 | 1.308 | 22.652 | 47.5242
2021-07-26 03:45 | 1.318 | 22.662 | 49.0599
2021-07-26 04:00 | 1.309 | 22.653 | 47.6758
2021-07-26 04:15 | 1.318 | 22.662 | 49.0599
2021-07-26 04:30 | 1.317 | 22.661 | 48.9044
2021-07-26 04:45 | 1.321 | 22.665 | 49.5292
2021-07-26 05:00 | 1.32 | 22.664 | 49.3723
2021-07-26 05:15 | 1.326 | 22.67 | 50.3204
2021-07-26 05:30 | 1.322 | 22.666 | 49.6865
2021-07-26 05:45 | 1.322 | 22.666 | 49.6865
2021-07-26 06:00 | 1.318 | 22.662 | 49.0599
2021-07-26 06:15 | 1.323 | 22.667 | 49.8443
2021-07-26 06:30 | 1.325 | 22.669 | 50.1612
2021-07-26 06:45 | 1.325 | 22.669 | 50.1612
2021-07-26 07:00 | 1.321 | 22.665 | 49.5292
2021-07-26 07:15 | 1.318 | 22.662 | 49.0599
2021-07-26 07:30 | 1.322 | 22.666 | 49.6865
2021-07-26 07:45 | 1.326 | 22.67 | 50.3204
2021-07-26 08:00 | 1.322 | 22.666 | 49.6865
2021-07-26 08:15 | 1.32 | 22.664 | 49.3723
2021-07-26 08:30 | 1.322 | 22.666 | 49.6865
2021-07-26 08:45 | 1.328 | 22.672 | 50.64
2021-07-26 09:00 | 1.319 | 22.663 | 49.2159
2021-07-26 09:15 | 1.323 | 22.667 | 49.8443
2021-07-26 09:30 | 1.322 | 22.666 | 49.6865
2021-07-26 09:45 | 1.314 | 22.658 | 48.4404
2021-07-26 10:00 | 1.312 | 22.656 | 48.1332
2021-07-26 10:15 | 1.31 | 22.654 | 47.8279
2021-07-26 10:30 | 1.311 | 22.655 | 47.9803
2021-07-26 10:45 | 1.322 | 22.666 | 49.6865
2021-07-26 11:00 | 1.327 | 22.671 | 50.48
2021-07-26 11:15 | 1.323 | 22.667 | 49.8443
2021-07-26 11:30 | 1.331 | 22.675 | 51.1229
2021-07-26 11:45 | 1.339 | 22.683 | 52.4309
2021-07-26 12:00 | 1.337 | 22.681 | 52.1011
2021-07-26 12:15 | 1.34 | 22.684 | 52.5965
2021-07-26 12:30 | 1.347 | 22.691 | 53.7688
2021-07-26 12:45 | 1.344 | 22.688 | 53.2635
2021-07-26 13:00 | 1.338 | 22.682 | 52.2657
2021-07-26 13:15 | 1.357 | 22.701 | 55.4844
2021-07-26 13:30 | 1.335 | 22.679 | 51.7732
2021-07-26 13:45 | 1.344 | 22.688 | 53.2635
2021-07-26 14:00 | 1.337 | 22.681 | 52.1011
2021-07-26 14:15 | 1.336 | 22.68 | 51.9369
2021-07-26 14:30 | 1.342 | 22.686 | 52.9291
2021-07-26 14:45 | 1.332 | 22.676 | 51.2848
2021-07-26 15:00 | 1.347 | 22.691 | 53.7688
2021-07-26 15:15 | 1.341 | 22.685 | 52.7625
2021-07-26 15:30 | 1.346 | 22.69 | 53.5999
2021-07-26 15:45 | 1.333 | 22.677 | 51.4471
2021-07-26 16:00 | 1.335 | 22.679 | 51.7732
2021-07-26 16:15 | 1.337 | 22.681 | 52.1011
2021-07-26 16:30 | 1.352 | 22.696 | 54.6206
2021-07-26 16:45 | 1.346 | 22.69 | 53.5999
2021-07-26 17:00 | 1.332 | 22.676 | 51.2848
2021-07-26 17:15 | 1.343 | 22.687 | 53.0961
2021-07-26 17:30 | 1.346 | 22.69 | 53.5999
2021-07-26 17:45 | 1.348 | 22.692 | 53.9382
2021-07-26 18:00 | 1.331 | 22.675 | 51.1229
2021-07-26 18:15 | 1.339 | 22.683 | 52.4309
2021-07-26 18:30 | 1.34 | 22.684 | 52.5965
2021-07-26 18:45 | 1.342 | 22.686 | 52.9291
2021-07-26 19:00 | 1.345 | 22.689 | 53.4315
2021-07-26 19:15 | 1.342 | 22.686 | 52.9291
2021-07-26 19:30 | 1.33 | 22.674 | 50.9615
2021-07-26 19:45 | 1.342 | 22.686 | 52.9291
2021-07-26 20:00 | 1.332 | 22.676 | 51.2848
2021-07-26 20:15 | 1.339 | 22.683 | 52.4309
2021-07-26 20:30 | 1.34 | 22.684 | 52.5965
2021-07-26 20:45 | 1.333 | 22.677 | 51.4471
2021-07-26 21:00 | 1.324 | 22.668 | 50.0026
2021-07-26 21:15 | 1.327 | 22.671 | 50.48
2021-07-26 21:30 | 1.327 | 22.671 | 50.48
2021-07-26 21:45 | 1.333 | 22.677 | 51.4471
2021-07-26 22:00 | 1.336 | 22.68 | 51.9369
2021-07-26 22:15 | 1.329 | 22.673 | 50.8005
2021-07-26 22:30 | 1.32 | 22.664 | 49.3723
2021-07-26 22:45 | 1.325 | 22.669 | 50.1612
2021-07-26 23:00 | 1.32 | 22.664 | 49.3723
2021-07-26 23:15 | 1.317 | 22.661 | 48.9044
2021-07-26 23:30 | 1.327 | 22.671 | 50.48
2021-07-26 23:45 | 1.33 | 22.674 | 50.9615
2021-07-27 | 1.32 | 22.664 | 49.3723
2021-07-27 00:15 | 1.329 | 22.673 | 50.8005
2021-07-27 00:30 | 1.334 | 22.678 | 51.6099
2021-07-27 00:45 | 1.322 | 22.666 | 49.6865
2021-07-27 01:00 | 1.315 | 22.659 | 48.5946
2021-07-27 01:15 | 1.318 | 22.662 | 49.0599
2021-07-27 01:30 | 1.318 | 22.662 | 49.0599
2021-07-27 01:45 | 1.316 | 22.66 | 48.7492
2021-07-27 02:00 | 1.314 | 22.658 | 48.4404
2021-07-27 02:15 | 1.318 | 22.662 | 49.0599
2021-07-27 02:30 | 1.325 | 22.669 | 50.1612
2021-07-27 02:45 | 1.313 | 22.657 | 48.2866
2021-07-27 03:00 | 1.317 | 22.661 | 48.9044
2021-07-27 03:15 | 1.327 | 22.671 | 50.48
2021-07-27 03:30 | 1.311 | 22.655 | 47.9803
2021-07-27 03:45 | 1.319 | 22.663 | 49.2159
2021-07-27 04:00 | 1.323 | 22.667 | 49.8443
2021-07-27 04:15 | 1.322 | 22.666 | 49.6865
2021-07-27 04:30 | 1.319 | 22.663 | 49.2159
2021-07-27 04:45 | 1.324 | 22.668 | 50.0026
2021-07-27 05:00 | 1.328 | 22.672 | 50.64
2021-07-27 05:15 | 1.323 | 22.667 | 49.8443
2021-07-27 05:30 | 1.323 | 22.667 | 49.8443
2021-07-27 05:45 | 1.322 | 22.666 | 49.6865
2021-07-27 06:00 | 1.324 | 22.668 | 50.0026
2021-07-27 06:15 | 1.323 | 22.667 | 49.8443
2021-07-27 06:30 | 1.333 | 22.677 | 51.4471
2021-07-27 06:45 | 1.328 | 22.672 | 50.64
2021-07-27 07:00 | 1.321 | 22.665 | 49.5292
2021-07-27 07:15 | 1.325 | 22.669 | 50.1612
2021-07-27 07:30 | 1.331 | 22.675 | 51.1229
2021-07-27 07:45 | 1.327 | 22.671 | 50.48
2021-07-27 08:00 | 1.333 | 22.677 | 51.4471
2021-07-27 08:15 | 1.338 | 22.682 | 52.2657
2021-07-27 08:30 | 1.33 | 22.674 | 50.9615
2021-07-27 08:45 | 1.333 | 22.677 | 51.4471
2021-07-27 09:00 | 1.326 | 22.67 | 50.3204
2021-07-27 09:15 | 1.338 | 22.682 | 52.2657
2021-07-27 09:30 | 1.338 | 22.682 | 52.2657
2021-07-27 09:45 | 1.338 | 22.682 | 52.2657
2021-07-27 10:00 | 1.333 | 22.677 | 51.4471
2021-07-27 10:15 | 1.333 | 22.677 | 51.4471
2021-07-27 10:30 | 1.331 | 22.675 | 51.1229
2021-07-27 10:45 | 1.33 | 22.674 | 50.9615
2021-07-27 11:00 | 1.33 | 22.674 | 50.9615
2021-07-27 11:15 | 1.334 | 22.678 | 51.6099
2021-07-27 11:30 | 1.333 | 22.677 | 51.4471
2021-07-27 11:45 | 1.337 | 22.681 | 52.1011
2021-07-27 12:00 | 1.323 | 22.667 | 49.8443
2021-07-27 12:15 | 1.328 | 22.672 | 50.64
2021-07-27 12:30 | 1.322 | 22.666 | 49.6865
2021-07-27 12:45 | 1.328 | 22.672 | 50.64
2021-07-27 13:00 | 1.331 | 22.675 | 51.1229
2021-07-27 13:15 | 1.332 | 22.676 | 51.2848
2021-07-27 13:30 | 1.325 | 22.669 | 50.1612
2021-07-27 13:45 | 1.322 | 22.666 | 49.6865
2021-07-27 14:00 | 1.318 | 22.662 | 49.0599
2021-07-27 14:15 | 1.326 | 22.67 | 50.3204
2021-07-27 14:30 | 1.313 | 22.657 | 48.2866
2021-07-27 14:45 | 1.317 | 22.661 | 48.9044
2021-07-27 15:00 | 1.326 | 22.67 | 50.3204
2021-07-27 15:15 | 1.319 | 22.663 | 49.2159
2021-07-27 15:30 | 1.319 | 22.663 | 49.2159
2021-07-27 15:45 | 1.325 | 22.669 | 50.1612
2021-07-27 16:00 | 1.321 | 22.665 | 49.5292
2021-07-27 16:15 | 1.325 | 22.669 | 50.1612
2021-07-27 16:30 | 1.321 | 22.665 | 49.5292
2021-07-27 16:45 | 1.327 | 22.671 | 50.48
2021-07-27 17:00 | 1.331 | 22.675 | 51.1229
2021-07-27 17:15 | 1.341 | 22.685 | 52.7625
2021-07-27 17:30 | 1.331 | 22.675 | 51.1229
2021-07-27 17:45 | 1.335 | 22.679 | 51.7732
2021-07-27 18:00 | 1.345 | 22.689 | 53.4315
2021-07-27 18:15 | 1.335 | 22.679 | 51.7732
2021-07-27 18:30 | 1.344 | 22.688 | 53.2635
2021-07-27 18:45 | 1.338 | 22.682 | 52.2657
2021-07-27 19:00 | 1.337 | 22.681 | 52.1011
2021-07-27 19:15 | 1.33 | 22.674 | 50.9615
2021-07-27 19:30 | 1.334 | 22.678 | 51.6099
2021-07-27 19:45 | 1.342 | 22.686 | 52.9291
2021-07-27 20:00 | 1.333 | 22.677 | 51.4471
2021-07-27 20:15 | 1.333 | 22.677 | 51.4471
2021-07-27 20:30 | 1.337 | 22.681 | 52.1011
2021-07-27 20:45 | 1.33 | 22.674 | 50.9615
2021-07-27 21:00 | 1.336 | 22.68 | 51.9369
2021-07-27 21:15 | 1.33 | 22.674 | 50.9615
2021-07-27 21:30 | 1.337 | 22.681 | 52.1011
2021-07-27 21:45 | 1.33 | 22.674 | 50.9615
2021-07-27 22:00 | 1.333 | 22.677 | 51.4471
2021-07-27 22:15 | 1.335 | 22.679 | 51.7732
2021-07-27 22:30 | 1.322 | 22.666 | 49.6865
2021-07-27 22:45 | 1.326 | 22.67 | 50.3204
2021-07-27 23:00 | 1.322 | 22.666 | 49.6865
2021-07-27 23:15 | 1.334 | 22.678 | 51.6099
2021-07-27 23:30 | 1.323 | 22.667 | 49.8443
2021-07-27 23:45 | 1.329 | 22.673 | 50.8005
2021-07-28 | 1.329 | 22.673 | 50.8005
2021-07-28 00:15 | 1.321 | 22.665 | 49.5292
2021-07-28 00:30 | 1.33 | 22.674 | 50.9615
2021-07-28 00:45 | 1.319 | 22.663 | 49.2159
2021-07-28 01:00 | 1.327 | 22.671 | 50.48
2021-07-28 01:15 | 1.326 | 22.67 | 50.3204
2021-07-28 01:30 | 1.32 | 22.664 | 49.3723
2021-07-28 01:45 | 1.319 | 22.663 | 49.2159
2021-07-28 02:00 | 1.324 | 22.668 | 50.0026
2021-07-28 02:15 | 1.311 | 22.655 | 47.9803
2021-07-28 02:30 | 1.307 | 22.651 | 47.3731
2021-07-28 02:45 | 1.327 | 22.671 | 50.48
2021-07-28 03:00 | 1.324 | 22.668 | 50.0026
2021-07-28 03:15 | 1.323 | 22.667 | 49.8443
2021-07-28 03:30 | 1.326 | 22.67 | 50.3204
2021-07-28 03:45 | 1.321 | 22.665 | 49.5292
2021-07-28 04:00 | 1.332 | 22.676 | 51.2848
2021-07-28 04:15 | 1.322 | 22.666 | 49.6865
2021-07-28 04:30 | 1.33 | 22.674 | 50.9615
2021-07-28 04:45 | 1.331 | 22.675 | 51.1229
2021-07-28 05:00 | 1.332 | 22.676 | 51.2848
2021-07-28 05:15 | 1.327 | 22.671 | 50.48
2021-07-28 05:30 | 1.323 | 22.667 | 49.8443
2021-07-28 05:45 | 1.328 | 22.672 | 50.64
2021-07-28 06:00 | 1.328 | 22.672 | 50.64
2021-07-28 06:15 | 1.33 | 22.674 | 50.9615
2021-07-28 06:30 | 1.333 | 22.677 | 51.4471
2021-07-28 06:45 | 1.322 | 22.666 | 49.6865
2021-07-28 07:00 | 1.318 | 22.662 | 49.0599
2021-07-28 07:15 | 1.315 | 22.659 | 48.5946
2021-07-28 07:30 | 1.316 | 22.66 | 48.7492
2021-07-28 07:45 | 1.324 | 22.668 | 50.0026
2021-07-28 08:00 | 1.318 | 22.662 | 49.0599
2021-07-28 08:15 | 1.318 | 22.662 | 49.0599
2021-07-28 08:30 | 1.323 | 22.667 | 49.8443
2021-07-28 08:45 | 1.319 | 22.663 | 49.2159
2021-07-28 09:00 | 1.315 | 22.659 | 48.5946
2021-07-28 09:15 | 1.316 | 22.66 | 48.7492
2021-07-28 09:30 | 1.323 | 22.667 | 49.8443
2021-07-28 09:45 | 1.32 | 22.664 | 49.3723
2021-07-28 10:00 | 1.33 | 22.674 | 50.9615
2021-07-28 10:15 | 1.321 | 22.665 | 49.5292
2021-07-28 10:30 | 1.321 | 22.665 | 49.5292
2021-07-28 10:45 | 1.326 | 22.67 | 50.3204
2021-07-28 11:00 | 1.321 | 22.665 | 49.5292
2021-07-28 11:15 | 1.324 | 22.668 | 50.0026
2021-07-28 11:30 | 1.322 | 22.666 | 49.6865
2021-07-28 11:45 | 1.322 | 22.666 | 49.6865
2021-07-28 12:00 | 1.331 | 22.675 | 51.1229
2021-07-28 12:15 | 1.323 | 22.667 | 49.8443
2021-07-28 12:30 | 1.315 | 22.659 | 48.5946
2021-07-28 12:45 | 1.317 | 22.661 | 48.9044
2021-07-28 13:00 | 1.315 | 22.659 | 48.5946
2021-07-28 13:15 | 1.318 | 22.662 | 49.0599
2021-07-28 13:30 | 1.315 | 22.659 | 48.5946
2021-07-28 13:45 | 1.317 | 22.661 | 48.9044
2021-07-28 14:00 | 1.33 | 22.674 | 50.9615
2021-07-28 14:15 | 1.322 | 22.666 | 49.6865
2021-07-28 14:30 | 1.322 | 22.666 | 49.6865
2021-07-28 14:45 | 1.313 | 22.657 | 48.2866
2021-07-28 15:00 | 1.316 | 22.66 | 48.7492
2021-07-28 15:15 | 1.317 | 22.661 | 48.9044
2021-07-28 15:30 | 1.323 | 22.667 | 49.8443
2021-07-28 15:45 | 1.319 | 22.663 | 49.2159
2021-07-28 16:00 | 1.33 | 22.674 | 50.9615
2021-07-28 16:15 | 1.325 | 22.669 | 50.1612
2021-07-28 16:30 | 1.321 | 22.665 | 49.5292
2021-07-28 16:45 | 1.321 | 22.665 | 49.5292
2021-07-28 17:00 | 1.32 | 22.664 | 49.3723
2021-07-28 17:15 | 1.324 | 22.668 | 50.0026
2021-07-28 17:30 | 1.306 | 22.65 | 47.2224
2021-07-28 17:45 | 1.31 | 22.654 | 47.8279
2021-07-28 18:00 | 1.318 | 22.662 | 49.0599
2021-07-28 18:15 | 1.33 | 22.674 | 50.9615
2021-07-28 18:30 | 1.324 | 22.668 | 50.0026
2021-07-28 18:45 | 1.333 | 22.677 | 51.4471
2021-07-28 19:00 | 1.33 | 22.674 | 50.9615
2021-07-28 19:15 | 1.341 | 22.685 | 52.7625
2021-07-28 19:30 | 1.327 | 22.671 | 50.48
2021-07-28 19:45 | 1.342 | 22.686 | 52.9291
2021-07-28 20:00 | 1.339 | 22.683 | 52.4309
2021-07-28 20:15 | 1.34 | 22.684 | 52.5965
2021-07-28 20:30 | 1.33 | 22.674 | 50.9615
2021-07-28 20:45 | 1.339 | 22.683 | 52.4309
2021-07-28 21:00 | 1.336 | 22.68 | 51.9369
2021-07-28 21:15 | 1.331 | 22.675 | 51.1229
2021-07-28 21:30 | 1.331 | 22.675 | 51.1229
2021-07-28 21:45 | 1.324 | 22.668 | 50.0026
2021-07-28 22:00 | 1.331 | 22.675 | 51.1229
2021-07-28 22:15 | 1.326 | 22.67 | 50.3204
2021-07-28 22:30 | 1.33 | 22.674 | 50.9615
2021-07-28 22:45 | 1.33 | 22.674 | 50.9615
2021-07-28 23:00 | 1.329 | 22.673 | 50.8005
2021-07-28 23:15 | 1.323 | 22.667 | 49.8443
2021-07-28 23:30 | 1.323 | 22.667 | 49.8443
2021-07-28 23:45 | 1.313 | 22.657 | 48.2866
2021-07-29 | 1.318 | 22.662 | 49.0599
2021-07-29 00:15 | 1.32 | 22.664 | 49.3723
2021-07-29 00:30 | 1.313 | 22.657 | 48.2866
2021-07-29 00:45 | 1.322 | 22.666 | 49.6865
2021-07-29 01:00 | 1.322 | 22.666 | 49.6865
2021-07-29 01:15 | 1.315 | 22.659 | 48.5946
2021-07-29 01:30 | 1.318 | 22.662 | 49.0599
2021-07-29 01:45 | 1.317 | 22.661 | 48.9044
2021-07-29 02:00 | 1.323 | 22.667 | 49.8443
2021-07-29 02:15 | 1.314 | 22.658 | 48.4404
2021-07-29 02:30 | 1.311 | 22.655 | 47.9803
2021-07-29 02:45 | 1.315 | 22.659 | 48.5946
2021-07-29 03:00 | 1.314 | 22.658 | 48.4404
2021-07-29 03:15 | 1.313 | 22.657 | 48.2866
2021-07-29 03:30 | 1.318 | 22.662 | 49.0599
2021-07-29 03:45 | 1.318 | 22.662 | 49.0599
2021-07-29 04:00 | 1.323 | 22.667 | 49.8443
2021-07-29 04:15 | 1.324 | 22.668 | 50.0026
2021-07-29 04:30 | 1.319 | 22.663 | 49.2159
2021-07-29 04:45 | 1.322 | 22.666 | 49.6865
2021-07-29 05:00 | 1.318 | 22.662 | 49.0599
2021-07-29 05:15 | 1.317 | 22.661 | 48.9044
2021-07-29 05:30 | 1.313 | 22.657 | 48.2866
2021-07-29 05:45 | 1.321 | 22.665 | 49.5292
2021-07-29 06:00 | 1.312 | 22.656 | 48.1332
2021-07-29 06:15 | 1.312 | 22.656 | 48.1332
2021-07-29 06:30 | 1.317 | 22.661 | 48.9044
2021-07-29 06:45 | 1.321 | 22.665 | 49.5292
2021-07-29 07:00 | 1.315 | 22.659 | 48.5946
2021-07-29 07:15 | 1.323 | 22.667 | 49.8443
2021-07-29 07:30 | 1.32 | 22.664 | 49.3723
2021-07-29 07:45 | 1.316 | 22.66 | 48.7492
2021-07-29 08:00 | 1.32 | 22.664 | 49.3723
2021-07-29 08:15 | 1.311 | 22.655 | 47.9803
2021-07-29 08:30 | 1.314 | 22.658 | 48.4404
2021-07-29 08:45 | 1.319 | 22.663 | 49.2159
2021-07-29 09:00 | 1.31 | 22.654 | 47.8279
2021-07-29 09:15 | 1.312 | 22.656 | 48.1332
2021-07-29 09:30 | 1.309 | 22.653 | 47.6758
2021-07-29 09:45 | 1.307 | 22.651 | 47.3731
2021-07-29 10:00 | 1.304 | 22.648 | 46.9222
2021-07-29 10:15 | 1.313 | 22.657 | 48.2866
2021-07-29 10:30 | 1.315 | 22.659 | 48.5946
2021-07-29 10:45 | 1.317 | 22.661 | 48.9044
2021-07-29 11:00 | 1.317 | 22.661 | 48.9044
2021-07-29 11:15 | 1.309 | 22.653 | 47.6758
2021-07-29 11:30 | 1.316 | 22.66 | 48.7492
2021-07-29 11:45 | 1.314 | 22.658 | 48.4404
2021-07-29 12:00 | 1.309 | 22.653 | 47.6758
2021-07-29 12:15 | 1.317 | 22.661 | 48.9044
2021-07-29 12:30 | 1.317 | 22.661 | 48.9044
2021-07-29 12:45 | 1.322 | 22.666 | 49.6865
2021-07-29 13:00 | 1.312 | 22.656 | 48.1332
2021-07-29 13:15 | 1.312 | 22.656 | 48.1332
2021-07-29 13:30 | 1.321 | 22.665 | 49.5292
2021-07-29 13:45 | 1.327 | 22.671 | 50.48
2021-07-29 14:00 | 1.323 | 22.667 | 49.8443
2021-07-29 14:15 | 1.324 | 22.668 | 50.0026
2021-07-29 14:30 | 1.323 | 22.667 | 49.8443
2021-07-29 14:45 | 1.339 | 22.683 | 52.4309
2021-07-29 15:00 | 1.323 | 22.667 | 49.8443
2021-07-29 15:15 | 1.308 | 22.652 | 47.5242
2021-07-29 15:30 | 1.324 | 22.668 | 50.0026
2021-07-29 15:45 | 1.326 | 22.67 | 50.3204
2021-07-29 16:00 | 1.325 | 22.669 | 50.1612
2021-07-29 16:15 | 1.328 | 22.672 | 50.64
2021-07-29 16:30 | 1.328 | 22.672 | 50.64
2021-07-29 16:45 | 1.323 | 22.667 | 49.8443
2021-07-29 17:00 | 1.329 | 22.673 | 50.8005
2021-07-29 17:15 | 1.32 | 22.664 | 49.3723
2021-07-29 17:30 | 1.315 | 22.659 | 48.5946
2021-07-29 17:45 | 1.328 | 22.672 | 50.64
2021-07-29 18:00 | 1.321 | 22.665 | 49.5292
2021-07-29 18:15 | 1.329 | 22.673 | 50.8005
2021-07-29 18:30 | 1.329 | 22.673 | 50.8005
2021-07-29 18:45 | 1.333 | 22.677 | 51.4471
2021-07-29 19:00 | 1.339 | 22.683 | 52.4309
2021-07-29 19:15 | 1.341 | 22.685 | 52.7625
2021-07-29 19:30 | 1.335 | 22.679 | 51.7732
2021-07-29 19:45 | 1.331 | 22.675 | 51.1229
2021-07-29 20:00 | 1.344 | 22.688 | 53.2635
2021-07-29 20:15 | 1.343 | 22.687 | 53.0961
2021-07-29 20:30 | 1.343 | 22.687 | 53.0961
2021-07-29 20:45 | 1.345 | 22.689 | 53.4315
2021-07-29 21:00 | 1.338 | 22.682 | 52.2657
2021-07-29 21:15 | 1.345 | 22.689 | 53.4315
2021-07-29 21:30 | 1.344 | 22.688 | 53.2635
2021-07-29 21:45 | 1.34 | 22.684 | 52.5965
2021-07-29 22:00 | 1.342 | 22.686 | 52.9291
2021-07-29 22:15 | 1.329 | 22.673 | 50.8005
2021-07-29 22:30 | 1.345 | 22.689 | 53.4315
2021-07-29 22:45 | 1.336 | 22.68 | 51.9369
2021-07-29 23:00 | 1.334 | 22.678 | 51.6099
2021-07-29 23:15 | 1.342 | 22.686 | 52.9291
2021-07-29 23:30 | 1.337 | 22.681 | 52.1011
2021-07-29 23:45 | 1.328 | 22.672 | 50.64
2021-07-30 | 1.324 | 22.668 | 50.0026
2021-07-30 00:15 | 1.337 | 22.681 | 52.1011
2021-07-30 00:30 | 1.336 | 22.68 | 51.9369
2021-07-30 00:45 | 1.336 | 22.68 | 51.9369
2021-07-30 01:00 | 1.325 | 22.669 | 50.1612
2021-07-30 01:15 | 1.331 | 22.675 | 51.1229
2021-07-30 01:30 | 1.328 | 22.672 | 50.64
2021-07-30 01:45 | 1.327 | 22.671 | 50.48
2021-07-30 02:00 | 1.317 | 22.661 | 48.9044
2021-07-30 02:15 | 1.323 | 22.667 | 49.8443
2021-07-30 02:30 | 1.326 | 22.67 | 50.3204
2021-07-30 02:45 | 1.315 | 22.659 | 48.5946
2021-07-30 03:00 | 1.325 | 22.669 | 50.1612
2021-07-30 03:15 | 1.322 | 22.666 | 49.6865
2021-07-30 03:30 | 1.322 | 22.666 | 49.6865
2021-07-30 03:45 | 1.313 | 22.657 | 48.2866
2021-07-30 04:00 | 1.325 | 22.669 | 50.1612
2021-07-30 04:15 | 1.324 | 22.668 | 50.0026
2021-07-30 04:30 | 1.322 | 22.666 | 49.6865
2021-07-30 04:45 | 1.317 | 22.661 | 48.9044
2021-07-30 05:00 | 1.317 | 22.661 | 48.9044
2021-07-30 05:15 | 1.324 | 22.668 | 50.0026
2021-07-30 05:30 | 1.328 | 22.672 | 50.64
2021-07-30 05:45 | 1.328 | 22.672 | 50.64
2021-07-30 06:00 | 1.322 | 22.666 | 49.6865
2021-07-30 06:15 | 1.322 | 22.666 | 49.6865
2021-07-30 06:30 | 1.326 | 22.67 | 50.3204
2021-07-30 06:45 | 1.318 | 22.662 | 49.0599
2021-07-30 07:00 | 1.324 | 22.668 | 50.0026
2021-07-30 07:15 | 1.323 | 22.667 | 49.8443
2021-07-30 07:30 | 1.326 | 22.67 | 50.3204
2021-07-30 07:45 | 1.318 | 22.662 | 49.0599
2021-07-30 08:00 | 1.322 | 22.666 | 49.6865
2021-07-30 08:15 | 1.32 | 22.664 | 49.3723
2021-07-30 08:30 | 1.317 | 22.661 | 48.9044
2021-07-30 08:45 | 1.32 | 22.664 | 49.3723
2021-07-30 09:00 | 1.319 | 22.663 | 49.2159
2021-07-30 09:15 | 1.314 | 22.658 | 48.4404
2021-07-30 09:30 | 1.311 | 22.655 | 47.9803
2021-07-30 09:45 | 1.308 | 22.652 | 47.5242
2021-07-30 10:00 | 1.31 | 22.654 | 47.8279
2021-07-30 10:15 | 1.316 | 22.66 | 48.7492
2021-07-30 10:30 | 1.319 | 22.663 | 49.2159
2021-07-30 10:45 | 1.314 | 22.658 | 48.4404
2021-07-30 11:00 | 1.315 | 22.659 | 48.5946
2021-07-30 11:15 | 1.325 | 22.669 | 50.1612
2021-07-30 11:30 | 1.318 | 22.662 | 49.0599
2021-07-30 11:45 | 1.315 | 22.659 | 48.5946
2021-07-30 12:00 | 1.315 | 22.659 | 48.5946
2021-07-30 12:15 | 1.32 | 22.664 | 49.3723
2021-07-30 12:30 | 1.321 | 22.665 | 49.5292
2021-07-30 12:45 | 1.315 | 22.659 | 48.5946
2021-07-30 13:00 | 1.316 | 22.66 | 48.7492
2021-07-30 13:15 | 1.317 | 22.661 | 48.9044
2021-07-30 13:30 | 1.327 | 22.671 | 50.48
2021-07-30 13:45 | 1.328 | 22.672 | 50.64
2021-07-30 14:00 | 1.325 | 22.669 | 50.1612
2021-07-30 14:15 | 1.329 | 22.673 | 50.8005
2021-07-30 14:30 | 1.339 | 22.683 | 52.4309
2021-07-30 14:45 | 1.343 | 22.687 | 53.0961
2021-07-30 15:00 | 1.342 | 22.686 | 52.9291
2021-07-30 15:15 | 1.356 | 22.7 | 55.3107
2021-07-30 15:30 | 1.351 | 22.695 | 54.4493
2021-07-30 15:45 | 1.338 | 22.682 | 52.2657
2021-07-30 16:00 | 1.336 | 22.68 | 51.9369
2021-07-30 16:15 | 1.328 | 22.672 | 50.64
2021-07-30 16:30 | 1.347 | 22.691 | 53.7688
2021-07-30 16:45 | 1.336 | 22.68 | 51.9369
2021-07-30 17:00 | 1.347 | 22.691 | 53.7688
2021-07-30 17:15 | 1.341 | 22.685 | 52.7625
2021-07-30 17:30 | 1.332 | 22.676 | 51.2848
2021-07-30 17:45 | 1.327 | 22.671 | 50.48
2021-07-30 18:00 | 1.341 | 22.685 | 52.7625
2021-07-30 18:15 | 1.338 | 22.682 | 52.2657
2021-07-30 18:30 | 1.328 | 22.672 | 50.64
2021-07-30 18:45 | 1.329 | 22.673 | 50.8005
2021-07-30 19:00 | 1.332 | 22.676 | 51.2848
2021-07-30 19:15 | 1.318 | 22.662 | 49.0599
2021-07-30 19:30 | 1.328 | 22.672 | 50.64
2021-07-30 19:45 | 1.326 | 22.67 | 50.3204
2021-07-30 20:00 | 1.33 | 22.674 | 50.9615
2021-07-30 20:15 | 1.329 | 22.673 | 50.8005
2021-07-30 20:30 | 1.335 | 22.679 | 51.7732
2021-07-30 20:45 | 1.335 | 22.679 | 51.7732
2021-07-30 21:00 | 1.325 | 22.669 | 50.1612
2021-07-30 21:15 | 1.333 | 22.677 | 51.4471
2021-07-30 21:30 | 1.318 | 22.662 | 49.0599
2021-07-30 21:45 | 1.335 | 22.679 | 51.7732
2021-07-30 22:00 | 1.334 | 22.678 | 51.6099
2021-07-30 22:15 | 1.326 | 22.67 | 50.3204
2021-07-30 22:30 | 1.329 | 22.673 | 50.8005
2021-07-30 22:45 | 1.329 | 22.673 | 50.8005
2021-07-30 23:00 | 1.315 | 22.659 | 48.5946
2021-07-30 23:15 | 1.314 | 22.658 | 48.4404
2021-07-30 23:30 | 1.329 | 22.673 | 50.8005
2021-07-30 23:45 | 1.321 | 22.665 | 49.5292
2021-07-31 | 1.314 | 22.658 | 48.4404
2021-07-31 00:15 | 1.325 | 22.669 | 50.1612
2021-07-31 00:30 | 1.315 | 22.659 | 48.5946
2021-07-31 00:45 | 1.32 | 22.664 | 49.3723
2021-07-31 01:00 | 1.318 | 22.662 | 49.0599
2021-07-31 01:15 | 1.319 | 22.663 | 49.2159
2021-07-31 01:30 | 1.318 | 22.662 | 49.0599
2021-07-31 01:45 | 1.318 | 22.662 | 49.0599
2021-07-31 02:00 | 1.315 | 22.659 | 48.5946
2021-07-31 02:15 | 1.313 | 22.657 | 48.2866
2021-07-31 02:30 | 1.312 | 22.656 | 48.1332
2021-07-31 02:45 | 1.306 | 22.65 | 47.2224
2021-07-31 03:00 | 1.313 | 22.657 | 48.2866
2021-07-31 03:15 | 1.317 | 22.661 | 48.9044
2021-07-31 03:30 | 1.318 | 22.662 | 49.0599
2021-07-31 03:45 | 1.316 | 22.66 | 48.7492
2021-07-31 04:00 | 1.313 | 22.657 | 48.2866
2021-07-31 04:15 | 1.316 | 22.66 | 48.7492
2021-07-31 04:30 | 1.308 | 22.652 | 47.5242
2021-07-31 04:45 | 1.306 | 22.65 | 47.2224
2021-07-31 05:00 | 1.317 | 22.661 | 48.9044
2021-07-31 05:15 | 1.317 | 22.661 | 48.9044
2021-07-31 05:30 | 1.305 | 22.649 | 47.0721
2021-07-31 05:45 | 1.308 | 22.652 | 47.5242
2021-07-31 06:00 | 1.312 | 22.656 | 48.1332
2021-07-31 06:15 | 1.308 | 22.652 | 47.5242
2021-07-31 06:30 | 1.312 | 22.656 | 48.1332
2021-07-31 06:45 | 1.314 | 22.658 | 48.4404
2021-07-31 07:00 | 1.317 | 22.661 | 48.9044
2021-07-31 07:15 | 1.312 | 22.656 | 48.1332
2021-07-31 07:30 | 1.307 | 22.651 | 47.3731
2021-07-31 07:45 | 1.308 | 22.652 | 47.5242
2021-07-31 08:00 | 1.313 | 22.657 | 48.2866
2021-07-31 08:15 | 1.312 | 22.656 | 48.1332
2021-07-31 08:30 | 1.313 | 22.657 | 48.2866
2021-07-31 08:45 | 1.301 | 22.645 | 46.4751
2021-07-31 09:00 | 1.3 | 22.644 | 46.327
2021-07-31 09:15 | 1.308 | 22.652 | 47.5242
2021-07-31 09:30 | 1.298 | 22.642 | 46.0319
2021-07-31 09:45 | 1.302 | 22.646 | 46.6237
2021-07-31 10:00 | 1.303 | 22.647 | 46.7727
2021-07-31 10:15 | 1.306 | 22.65 | 47.2224
2021-07-31 10:30 | 1.315 | 22.659 | 48.5946
2021-07-31 10:45 | 1.312 | 22.656 | 48.1332
2021-07-31 11:00 | 1.312 | 22.656 | 48.1332
2021-07-31 11:15 | 1.314 | 22.658 | 48.4404
2021-07-31 11:30 | 1.312 | 22.656 | 48.1332
2021-07-31 11:45 | 1.313 | 22.657 | 48.2866
2021-07-31 12:00 | 1.325 | 22.669 | 50.1612
2021-07-31 12:15 | 1.32 | 22.664 | 49.3723
2021-07-31 12:30 | 1.317 | 22.661 | 48.9044
2021-07-31 12:45 | 1.309 | 22.653 | 47.6758
2021-07-31 13:00 | 1.302 | 22.646 | 46.6237
2021-07-31 13:15 | 1.31 | 22.654 | 47.8279
2021-07-31 13:30 | 1.299 | 22.643 | 46.1793
2021-07-31 13:45 | 1.317 | 22.661 | 48.9044
2021-07-31 14:00 | 1.326 | 22.67 | 50.3204
2021-07-31 14:15 | 1.319 | 22.663 | 49.2159
2021-07-31 14:30 | 1.329 | 22.673 | 50.8005
2021-07-31 14:45 | 1.336 | 22.68 | 51.9369
2021-07-31 15:00 | 1.331 | 22.675 | 51.1229
2021-07-31 15:15 | 1.346 | 22.69 | 53.5999
2021-07-31 15:30 | 1.337 | 22.681 | 52.1011
2021-07-31 15:45 | 1.333 | 22.677 | 51.4471
2021-07-31 16:00 | 1.341 | 22.685 | 52.7625
2021-07-31 16:15 | 1.322 | 22.666 | 49.6865
2021-07-31 16:30 | 1.315 | 22.659 | 48.5946
2021-07-31 16:45 | 1.325 | 22.669 | 50.1612
2021-07-31 17:00 | 1.332 | 22.676 | 51.2848
2021-07-31 17:15 | 1.323 | 22.667 | 49.8443
2021-07-31 17:30 | 1.333 | 22.677 | 51.4471
2021-07-31 17:45 | 1.322 | 22.666 | 49.6865
2021-07-31 18:00 | 1.319 | 22.663 | 49.2159
2021-07-31 18:15 | 1.32 | 22.664 | 49.3723
2021-07-31 18:30 | 1.322 | 22.666 | 49.6865
2021-07-31 18:45 | 1.322 | 22.666 | 49.6865
2021-07-31 19:00 | 1.336 | 22.68 | 51.9369
2021-07-31 19:15 | 1.324 | 22.668 | 50.0026
2021-07-31 19:30 | 1.324 | 22.668 | 50.0026
2021-07-31 19:45 | 1.322 | 22.666 | 49.6865
2021-07-31 20:00 | 1.33 | 22.674 | 50.9615
2021-07-31 20:15 | 1.322 | 22.666 | 49.6865
2021-07-31 20:30 | 1.32 | 22.664 | 49.3723
2021-07-31 20:45 | 1.319 | 22.663 | 49.2159
2021-07-31 21:00 | 1.323 | 22.667 | 49.8443
2021-07-31 21:15 | 1.333 | 22.677 | 51.4471
2021-07-31 21:30 | 1.323 | 22.667 | 49.8443
2021-07-31 21:45 | 1.32 | 22.664 | 49.3723
2021-07-31 22:00 | 1.321 | 22.665 | 49.5292
2021-07-31 22:15 | 1.32 | 22.664 | 49.3723
2021-07-31 22:30 | 1.328 | 22.672 | 50.64
2021-07-31 22:45 | 1.317 | 22.661 | 48.9044
2021-07-31 23:00 | 1.317 | 22.661 | 48.9044
2021-07-31 23:15 | 1.317 | 22.661 | 48.9044
2021-07-31 23:30 | 1.32 | 22.664 | 49.3723
2021-07-31 23:45 | 1.318 | 22.662 | 49.0599
2021-08-01 | 1.321 | 22.665 | 49.5292
2021-08-01 00:15 | 1.316 | 22.66 | 48.7492
2021-08-01 00:30 | 1.319 | 22.663 | 49.2159
2021-08-01 00:45 | 1.31 | 22.654 | 47.8279
2021-08-01 01:00 | 1.305 | 22.649 | 47.0721
2021-08-01 01:15 | 1.308 | 22.652 | 47.5242
2021-08-01 01:30 | 1.312 | 22.656 | 48.1332
2021-08-01 01:45 | 1.307 | 22.651 | 47.3731
2021-08-01 02:00 | 1.306 | 22.65 | 47.2224
2021-08-01 02:15 | 1.306 | 22.65 | 47.2224
2021-08-01 02:30 | 1.306 | 22.65 | 47.2224
2021-08-01 02:45 | 1.301 | 22.645 | 46.4751
2021-08-01 03:00 | 1.304 | 22.648 | 46.9222
2021-08-01 03:15 | 1.31 | 22.654 | 47.8279
2021-08-01 03:30 | 1.305 | 22.649 | 47.0721
2021-08-01 03:45 | 1.301 | 22.645 | 46.4751
2021-08-01 04:00 | 1.304 | 22.648 | 46.9222
2021-08-01 04:15 | 1.304 | 22.648 | 46.9222
2021-08-01 04:30 | 1.306 | 22.65 | 47.2224
2021-08-01 04:45 | 1.299 | 22.643 | 46.1793
2021-08-01 05:00 | 1.306 | 22.65 | 47.2224
2021-08-01 05:15 | 1.308 | 22.652 | 47.5242
2021-08-01 05:30 | 1.3 | 22.644 | 46.327
2021-08-01 05:45 | 1.301 | 22.645 | 46.4751
2021-08-01 06:00 | 1.31 | 22.654 | 47.8279
2021-08-01 06:15 | 1.31 | 22.654 | 47.8279
2021-08-01 06:30 | 1.298 | 22.642 | 46.0319
2021-08-01 06:45 | 1.303 | 22.647 | 46.7727
2021-08-01 07:00 | 1.307 | 22.651 | 47.3731
2021-08-01 07:15 | 1.3 | 22.644 | 46.327
2021-08-01 07:30 | 1.306 | 22.65 | 47.2224
2021-08-01 07:45 | 1.303 | 22.647 | 46.7727
2021-08-01 08:00 | 1.307 | 22.651 | 47.3731
2021-08-01 08:15 | 1.302 | 22.646 | 46.6237
2021-08-01 08:30 | 1.307 | 22.651 | 47.3731
2021-08-01 08:45 | 1.301 | 22.645 | 46.4751
2021-08-01 09:00 | 1.299 | 22.643 | 46.1793
2021-08-01 09:15 | 1.301 | 22.645 | 46.4751
2021-08-01 09:30 | 1.303 | 22.647 | 46.7727
2021-08-01 09:45 | 1.29 | 22.634 | 44.8686
2021-08-01 10:00 | 1.287 | 22.631 | 44.4392
2021-08-01 10:15 | 1.296 | 22.64 | 45.7386
2021-08-01 10:30 | 1.291 | 22.635 | 45.0125
2021-08-01 10:45 | 1.298 | 22.642 | 46.0319
2021-08-01 11:00 | 1.298 | 22.642 | 46.0319
2021-08-01 11:15 | 1.298 | 22.642 | 46.0319
2021-08-01 11:30 | 1.298 | 22.642 | 46.0319
2021-08-01 11:45 | 1.31 | 22.654 | 47.8279
2021-08-01 12:00 | 1.311 | 22.655 | 47.9803
2021-08-01 12:15 | 1.305 | 22.649 | 47.0721
2021-08-01 12:30 | 1.304 | 22.648 | 46.9222
2021-08-01 12:45 | 1.307 | 22.651 | 47.3731
2021-08-01 13:00 | 1.305 | 22.649 | 47.0721
2021-08-01 13:15 | 1.31 | 22.654 | 47.8279
2021-08-01 13:30 | 1.305 | 22.649 | 47.0721
2021-08-01 13:45 | 1.319 | 22.663 | 49.2159
2021-08-01 14:00 | 1.311 | 22.655 | 47.9803
2021-08-01 14:15 | 1.314 | 22.658 | 48.4404
2021-08-01 14:30 | 1.31 | 22.654 | 47.8279
2021-08-01 14:45 | 1.326 | 22.67 | 50.3204
2021-08-01 15:00 | 1.314 | 22.658 | 48.4404
2021-08-01 15:15 | 1.317 | 22.661 | 48.9044
2021-08-01 15:30 | 1.316 | 22.66 | 48.7492
2021-08-01 15:45 | 1.323 | 22.667 | 49.8443
2021-08-01 16:00 | 1.334 | 22.678 | 51.6099
2021-08-01 16:15 | 1.318 | 22.662 | 49.0599
2021-08-01 16:30 | 1.311 | 22.655 | 47.9803
2021-08-01 16:45 | 1.32 | 22.664 | 49.3723
2021-08-01 17:00 | 1.317 | 22.661 | 48.9044
2021-08-01 17:15 | 1.298 | 22.642 | 46.0319
2021-08-01 17:30 | 1.312 | 22.656 | 48.1332
2021-08-01 17:45 | 1.316 | 22.66 | 48.7492
2021-08-01 18:00 | 1.311 | 22.655 | 47.9803
2021-08-01 18:15 | 1.309 | 22.653 | 47.6758
2021-08-01 18:30 | 1.31 | 22.654 | 47.8279
2021-08-01 18:45 | 1.315 | 22.659 | 48.5946
2021-08-01 19:00 | 1.315 | 22.659 | 48.5946
2021-08-01 19:15 | 1.321 | 22.665 | 49.5292
2021-08-01 19:30 | 1.318 | 22.662 | 49.0599
2021-08-01 19:45 | 1.319 | 22.663 | 49.2159
2021-08-01 20:00 | 1.315 | 22.659 | 48.5946
2021-08-01 20:15 | 1.312 | 22.656 | 48.1332
2021-08-01 20:30 | 1.318 | 22.662 | 49.0599
2021-08-01 20:45 | 1.314 | 22.658 | 48.4404
2021-08-01 21:00 | 1.325 | 22.669 | 50.1612
2021-08-01 21:15 | 1.308 | 22.652 | 47.5242
2021-08-01 21:30 | 1.307 | 22.651 | 47.3731
2021-08-01 21:45 | 1.31 | 22.654 | 47.8279
2021-08-01 22:00 | 1.315 | 22.659 | 48.5946
2021-08-01 22:15 | 1.31 | 22.654 | 47.8279
2021-08-01 22:30 | 1.312 | 22.656 | 48.1332
2021-08-01 22:45 | 1.303 | 22.647 | 46.7727
2021-08-01 23:00 | 1.304 | 22.648 | 46.9222
2021-08-01 23:15 | 1.302 | 22.646 | 46.6237
2021-08-01 23:30 | 1.301 | 22.645 | 46.4751
2021-08-01 23:45 | 1.3 | 22.644 | 46.327
2021-08-02 | 1.299 | 22.643 | 46.1793
2021-08-02 00:15 | 1.298 | 22.642 | 46.0319
2021-08-02 00:30 | 1.3 | 22.644 | 46.327
2021-08-02 00:45 | 1.3 | 22.644 | 46.327
2021-08-02 01:00 | 1.301 | 22.645 | 46.4751
2021-08-02 01:15 | 1.291 | 22.635 | 45.0125
2021-08-02 01:30 | 1.292 | 22.636 | 45.1569
2021-08-02 01:45 | 1.299 | 22.643 | 46.1793
2021-08-02 02:00 | 1.302 | 22.646 | 46.6237
2021-08-02 02:15 | 1.297 | 22.641 | 45.8851
2021-08-02 02:30 | 1.3 | 22.644 | 46.327
2021-08-02 02:45 | 1.303 | 22.647 | 46.7727
2021-08-02 03:00 | 1.296 | 22.64 | 45.7386
2021-08-02 03:15 | 1.3 | 22.644 | 46.327
2021-08-02 03:30 | 1.299 | 22.643 | 46.1793
2021-08-02 03:45 | 1.298 | 22.642 | 46.0319
2021-08-02 04:00 | 1.298 | 22.642 | 46.0319
2021-08-02 04:15 | 1.293 | 22.637 | 45.3017
2021-08-02 04:30 | 1.295 | 22.639 | 45.5925
2021-08-02 04:45 | 1.29 | 22.634 | 44.8686
2021-08-02 05:00 | 1.294 | 22.638 | 45.4469
2021-08-02 05:15 | 1.293 | 22.637 | 45.3017
2021-08-02 05:30 | 1.287 | 22.631 | 44.4392
2021-08-02 05:45 | 1.294 | 22.638 | 45.4469
2021-08-02 06:00 | 1.286 | 22.63 | 44.2969
2021-08-02 06:15 | 1.299 | 22.643 | 46.1793
2021-08-02 06:30 | 1.295 | 22.639 | 45.5925
2021-08-02 06:45 | 1.291 | 22.635 | 45.0125
2021-08-02 07:00 | 1.299 | 22.643 | 46.1793
2021-08-02 07:15 | 1.303 | 22.647 | 46.7727
2021-08-02 07:30 | 1.29 | 22.634 | 44.8686
2021-08-02 07:45 | 1.292 | 22.636 | 45.1569
2021-08-02 08:00 | 1.284 | 22.628 | 44.0135
2021-08-02 08:15 | 1.289 | 22.633 | 44.725
2021-08-02 08:30 | 1.291 | 22.635 | 45.0125
2021-08-02 08:45 | 1.291 | 22.635 | 45.0125
2021-08-02 09:00 | 1.289 | 22.633 | 44.725
2021-08-02 09:15 | 1.295 | 22.639 | 45.5925
2021-08-02 09:30 | 1.286 | 22.63 | 44.2969
2021-08-02 09:45 | 1.292 | 22.636 | 45.1569
2021-08-02 10:00 | 1.294 | 22.638 | 45.4469
2021-08-02 10:15 | 1.285 | 22.629 | 44.155
2021-08-02 10:30 | 1.28 | 22.624 | 43.4516
2021-08-02 10:45 | 1.28 | 22.624 | 43.4516
2021-08-02 11:00 | 1.287 | 22.631 | 44.4392
2021-08-02 11:15 | 1.282 | 22.626 | 43.7317
2021-08-02 11:30 | 1.286 | 22.63 | 44.2969
2021-08-02 11:45 | 1.274 | 22.618 | 42.6208
2021-08-02 12:00 | 1.283 | 22.627 | 43.8724
2021-08-02 12:15 | 1.289 | 22.633 | 44.725
2021-08-02 12:30 | 1.299 | 22.643 | 46.1793
2021-08-02 12:45 | 1.304 | 22.648 | 46.9222
2021-08-02 13:00 | 1.293 | 22.637 | 45.3017
2021-08-02 13:15 | 1.298 | 22.642 | 46.0319
2021-08-02 13:30 | 1.303 | 22.647 | 46.7727
2021-08-02 13:45 | 1.295 | 22.639 | 45.5925
2021-08-02 14:00 | 1.301 | 22.645 | 46.4751
2021-08-02 14:15 | 1.293 | 22.637 | 45.3017
2021-08-02 14:30 | 1.298 | 22.642 | 46.0319
2021-08-02 14:45 | 1.29 | 22.634 | 44.8686
2021-08-02 15:00 | 1.298 | 22.642 | 46.0319
2021-08-02 15:15 | 1.292 | 22.636 | 45.1569
2021-08-02 15:30 | 1.304 | 22.648 | 46.9222
2021-08-02 15:45 | 1.303 | 22.647 | 46.7727
2021-08-02 16:00 | 1.296 | 22.64 | 45.7386
2021-08-02 16:15 | 1.307 | 22.651 | 47.3731
2021-08-02 16:30 | 1.295 | 22.639 | 45.5925
2021-08-02 16:45 | 1.305 | 22.649 | 47.0721
2021-08-02 17:00 | 1.301 | 22.645 | 46.4751
2021-08-02 17:15 | 1.29 | 22.634 | 44.8686
2021-08-02 17:30 | 1.297 | 22.641 | 45.8851
2021-08-02 17:45 | 1.305 | 22.649 | 47.0721
2021-08-02 18:00 | 1.312 | 22.656 | 48.1332
2021-08-02 18:15 | 1.308 | 22.652 | 47.5242
2021-08-02 18:30 | 1.321 | 22.665 | 49.5292
2021-08-02 18:45 | 1.313 | 22.657 | 48.2866
2021-08-02 19:00 | 1.316 | 22.66 | 48.7492
2021-08-02 19:15 | 1.315 | 22.659 | 48.5946
2021-08-02 19:30 | 1.314 | 22.658 | 48.4404
2021-08-02 19:45 | 1.315 | 22.659 | 48.5946
2021-08-02 20:00 | 1.311 | 22.655 | 47.9803
2021-08-02 20:15 | 1.307 | 22.651 | 47.3731
2021-08-02 20:30 | 1.306 | 22.65 | 47.2224
2021-08-02 20:45 | 1.303 | 22.647 | 46.7727
2021-08-02 21:00 | 1.303 | 22.647 | 46.7727
2021-08-02 21:15 | 1.305 | 22.649 | 47.0721
2021-08-02 21:30 | 1.302 | 22.646 | 46.6237
2021-08-02 21:45 | 1.306 | 22.65 | 47.2224
2021-08-02 22:00 | 1.305 | 22.649 | 47.0721
2021-08-02 22:15 | 1.3 | 22.644 | 46.327
2021-08-02 22:30 | 1.304 | 22.648 | 46.9222
2021-08-02 22:45 | 1.307 | 22.651 | 47.3731
2021-08-02 23:00 | 1.296 | 22.64 | 45.7386
2021-08-02 23:15 | 1.293 | 22.637 | 45.3017
2021-08-02 23:30 | 1.301 | 22.645 | 46.4751
2021-08-02 23:45 | 1.294 | 22.638 | 45.4469
2021-08-03 | 1.292 | 22.636 | 45.1569
2021-08-03 00:15 | 1.288 | 22.632 | 44.5819
2021-08-03 00:30 | 1.29 | 22.634 | 44.8686
2021-08-03 00:45 | 1.3 | 22.644 | 46.327
2021-08-03 01:00 | 1.3 | 22.644 | 46.327
2021-08-03 01:15 | 1.291 | 22.635 | 45.0125
2021-08-03 01:30 | 1.296 | 22.64 | 45.7386
2021-08-03 01:45 | 1.287 | 22.631 | 44.4392
2021-08-03 02:00 | 1.29 | 22.634 | 44.8686
2021-08-03 02:15 | 1.299 | 22.643 | 46.1793
2021-08-03 02:30 | 1.282 | 22.626 | 43.7317
2021-08-03 02:45 | 1.293 | 22.637 | 45.3017
2021-08-03 03:00 | 1.291 | 22.635 | 45.0125
2021-08-03 03:15 | 1.286 | 22.63 | 44.2969
2021-08-03 03:30 | 1.287 | 22.631 | 44.4392
2021-08-03 03:45 | 1.29 | 22.634 | 44.8686
2021-08-03 04:00 | 1.288 | 22.632 | 44.5819
2021-08-03 04:15 | 1.287 | 22.631 | 44.4392
2021-08-03 04:30 | 1.283 | 22.627 | 43.8724
2021-08-03 04:45 | 1.284 | 22.628 | 44.0135
2021-08-03 05:00 | 1.284 | 22.628 | 44.0135
2021-08-03 05:15 | 1.281 | 22.625 | 43.5914
2021-08-03 05:30 | 1.283 | 22.627 | 43.8724
2021-08-03 05:45 | 1.287 | 22.631 | 44.4392
2021-08-03 06:00 | 1.282 | 22.626 | 43.7317
2021-08-03 06:15 | 1.272 | 22.616 | 42.3471
2021-08-03 06:30 | 1.275 | 22.619 | 42.7583
2021-08-03 06:45 | 1.28 | 22.624 | 43.4516
2021-08-03 07:00 | 1.286 | 22.63 | 44.2969
2021-08-03 07:15 | 1.277 | 22.621 | 43.0344
2021-08-03 07:30 | 1.278 | 22.622 | 43.1731
2021-08-03 07:45 | 1.277 | 22.621 | 43.0344
2021-08-03 08:00 | 1.285 | 22.629 | 44.155
2021-08-03 08:15 | 1.291 | 22.635 | 45.0125
2021-08-03 08:30 | 1.286 | 22.63 | 44.2969
2021-08-03 08:45 | 1.273 | 22.617 | 42.4838
2021-08-03 09:00 | 1.275 | 22.619 | 42.7583
2021-08-03 09:15 | 1.274 | 22.618 | 42.6208
2021-08-03 09:30 | 1.274 | 22.618 | 42.6208
2021-08-03 09:45 | 1.276 | 22.62 | 42.8961
2021-08-03 10:00 | 1.271 | 22.615 | 42.2108
2021-08-03 10:15 | 1.275 | 22.619 | 42.7583
2021-08-03 10:30 | 1.271 | 22.615 | 42.2108
2021-08-03 10:45 | 1.276 | 22.62 | 42.8961
2021-08-03 11:00 | 1.268 | 22.612 | 41.8044
2021-08-03 11:15 | 1.286 | 22.63 | 44.2969
2021-08-03 11:30 | 1.283 | 22.627 | 43.8724
2021-08-03 11:45 | 1.277 | 22.621 | 43.0344
2021-08-03 12:00 | 1.278 | 22.622 | 43.1731
2021-08-03 12:15 | 1.285 | 22.629 | 44.155
2021-08-03 12:30 | 1.297 | 22.641 | 45.8851
2021-08-03 12:45 | 1.284 | 22.628 | 44.0135
2021-08-03 13:00 | 1.29 | 22.634 | 44.8686
2021-08-03 13:15 | 1.291 | 22.635 | 45.0125
2021-08-03 13:30 | 1.276 | 22.62 | 42.8961
2021-08-03 13:45 | 1.281 | 22.625 | 43.5914
2021-08-03 14:00 | 1.295 | 22.639 | 45.5925
2021-08-03 14:15 | 1.297 | 22.641 | 45.8851
2021-08-03 14:30 | 1.3 | 22.644 | 46.327
2021-08-03 14:45 | 1.285 | 22.629 | 44.155
2021-08-03 15:00 | 1.288 | 22.632 | 44.5819
2021-08-03 15:15 | 1.293 | 22.637 | 45.3017
2021-08-03 15:30 | 1.291 | 22.635 | 45.0125
2021-08-03 15:45 | 1.292 | 22.636 | 45.1569
2021-08-03 16:00 | 1.294 | 22.638 | 45.4469
2021-08-03 16:15 | 1.289 | 22.633 | 44.725
2021-08-03 16:30 | 1.293 | 22.637 | 45.3017
2021-08-03 16:45 | 1.291 | 22.635 | 45.0125
2021-08-03 17:00 | 1.293 | 22.637 | 45.3017
2021-08-03 17:15 | 1.282 | 22.626 | 43.7317
2021-08-03 17:30 | 1.269 | 22.613 | 41.9395
2021-08-03 17:45 | 1.282 | 22.626 | 43.7317
2021-08-03 18:00 | 1.289 | 22.633 | 44.725
2021-08-03 18:15 | 1.287 | 22.631 | 44.4392
2021-08-03 18:30 | 1.295 | 22.639 | 45.5925
2021-08-03 18:45 | 1.291 | 22.635 | 45.0125
2021-08-03 19:00 | 1.293 | 22.637 | 45.3017
2021-08-03 19:15 | 1.3 | 22.644 | 46.327
2021-08-03 19:30 | 1.285 | 22.629 | 44.155
2021-08-03 19:45 | 1.287 | 22.631 | 44.4392
2021-08-03 20:00 | 1.291 | 22.635 | 45.0125
2021-08-03 20:15 | 1.291 | 22.635 | 45.0125
2021-08-03 20:30 | 1.293 | 22.637 | 45.3017
2021-08-03 20:45 | 1.288 | 22.632 | 44.5819
2021-08-03 21:00 | 1.296 | 22.64 | 45.7386
2021-08-03 21:15 | 1.293 | 22.637 | 45.3017
2021-08-03 21:30 | 1.287 | 22.631 | 44.4392
2021-08-03 21:45 | 1.294 | 22.638 | 45.4469
2021-08-03 22:00 | 1.29 | 22.634 | 44.8686
2021-08-03 22:15 | 1.283 | 22.627 | 43.8724
2021-08-03 22:30 | 1.291 | 22.635 | 45.0125
2021-08-03 22:45 | 1.284 | 22.628 | 44.0135
2021-08-03 23:00 | 1.287 | 22.631 | 44.4392
2021-08-03 23:15 | 1.278 | 22.622 | 43.1731
2021-08-03 23:30 | 1.287 | 22.631 | 44.4392
2021-08-03 23:45 | 1.282 | 22.626 | 43.7317
2021-08-04 | 1.285 | 22.629 | 44.155
2021-08-04 00:15 | 1.287 | 22.631 | 44.4392
2021-08-04 00:30 | 1.28 | 22.624 | 43.4516
2021-08-04 00:45 | 1.277 | 22.621 | 43.0344
2021-08-04 01:00 | 1.281 | 22.625 | 43.5914
2021-08-04 01:15 | 1.284 | 22.628 | 44.0135
2021-08-04 01:30 | 1.28 | 22.624 | 43.4516
2021-08-04 01:45 | 1.289 | 22.633 | 44.725
2021-08-04 02:00 | 1.288 | 22.632 | 44.5819
2021-08-04 02:15 | 1.273 | 22.617 | 42.4838
2021-08-04 02:30 | 1.273 | 22.617 | 42.4838
2021-08-04 02:45 | 1.28 | 22.624 | 43.4516
2021-08-04 03:00 | 1.272 | 22.616 | 42.3471
2021-08-04 03:15 | 1.272 | 22.616 | 42.3471
2021-08-04 03:30 | 1.277 | 22.621 | 43.0344
2021-08-04 03:45 | 1.276 | 22.62 | 42.8961
2021-08-04 04:00 | 1.283 | 22.627 | 43.8724
2021-08-04 04:15 | 1.267 | 22.611 | 41.6697
2021-08-04 04:30 | 1.276 | 22.62 | 42.8961
2021-08-04 04:45 | 1.277 | 22.621 | 43.0344
2021-08-04 05:00 | 1.278 | 22.622 | 43.1731
2021-08-04 05:15 | 1.274 | 22.618 | 42.6208
2021-08-04 05:30 | 1.281 | 22.625 | 43.5914
2021-08-04 05:45 | 1.272 | 22.616 | 42.3471
2021-08-04 06:00 | 1.27 | 22.614 | 42.0749
2021-08-04 06:15 | 1.271 | 22.615 | 42.2108
2021-08-04 06:30 | 1.274 | 22.618 | 42.6208
2021-08-04 06:45 | 1.273 | 22.617 | 42.4838
2021-08-04 07:00 | 1.268 | 22.612 | 41.8044
2021-08-04 07:15 | 1.274 | 22.618 | 42.6208
2021-08-04 07:30 | 1.265 | 22.609 | 41.4014
2021-08-04 07:45 | 1.272 | 22.616 | 42.3471
2021-08-04 08:00 | 1.269 | 22.613 | 41.9395
2021-08-04 08:15 | 1.275 | 22.619 | 42.7583
2021-08-04 08:30 | 1.266 | 22.61 | 41.5354
2021-08-04 08:45 | 1.261 | 22.605 | 40.8696
2021-08-04 09:00 | 1.262 | 22.606 | 41.002
2021-08-04 09:15 | 1.267 | 22.611 | 41.6697
2021-08-04 09:30 | 1.265 | 22.609 | 41.4014
2021-08-04 09:45 | 1.264 | 22.608 | 41.2679
2021-08-04 10:00 | 1.262 | 22.606 | 41.002
2021-08-04 10:15 | 1.263 | 22.607 | 41.1348
2021-08-04 10:30 | 1.263 | 22.607 | 41.1348
2021-08-04 10:45 | 1.256 | 22.6 | 40.2135
2021-08-04 11:00 | 1.269 | 22.613 | 41.9395
2021-08-04 11:15 | 1.258 | 22.602 | 40.4748
2021-08-04 11:30 | 1.254 | 22.598 | 39.9537
2021-08-04 11:45 | 1.255 | 22.599 | 40.0834
2021-08-04 12:00 | 1.251 | 22.595 | 39.5669
2021-08-04 12:15 | 1.258 | 22.602 | 40.4748
2021-08-04 12:30 | 1.253 | 22.597 | 39.8244
2021-08-04 12:45 | 1.258 | 22.602 | 40.4748
2021-08-04 13:00 | 1.26 | 22.604 | 40.7376
2021-08-04 13:15 | 1.247 | 22.591 | 39.0563
2021-08-04 13:30 | 1.263 | 22.607 | 41.1348
2021-08-04 13:45 | 1.275 | 22.619 | 42.7583
2021-08-04 14:00 | 1.279 | 22.623 | 43.3121
2021-08-04 14:15 | 1.258 | 22.602 | 40.4748
2021-08-04 14:30 | 1.266 | 22.61 | 41.5354
2021-08-04 14:45 | 1.268 | 22.612 | 41.8044
2021-08-04 15:00 | 1.277 | 22.621 | 43.0344
2021-08-04 15:15 | 1.272 | 22.616 | 42.3471
2021-08-04 15:30 | 1.273 | 22.617 | 42.4838
2021-08-04 15:45 | 1.267 | 22.611 | 41.6697
2021-08-04 16:00 | 1.255 | 22.599 | 40.0834
2021-08-04 16:15 | 1.275 | 22.619 | 42.7583
2021-08-04 16:30 | 1.26 | 22.604 | 40.7376
2021-08-04 16:45 | 1.247 | 22.591 | 39.0563
2021-08-04 17:00 | 1.251 | 22.595 | 39.5669
2021-08-04 17:15 | 1.251 | 22.595 | 39.5669
2021-08-04 17:30 | 1.255 | 22.599 | 40.0834
2021-08-04 17:45 | 1.254 | 22.598 | 39.9537
2021-08-04 18:00 | 1.261 | 22.605 | 40.8696
2021-08-04 18:15 | 1.253 | 22.597 | 39.8244
2021-08-04 18:30 | 1.263 | 22.607 | 41.1348
2021-08-04 18:45 | 1.265 | 22.609 | 41.4014
2021-08-04 19:00 | 1.269 | 22.613 | 41.9395
2021-08-04 19:15 | 1.272 | 22.616 | 42.3471
2021-08-04 19:30 | 1.277 | 22.621 | 43.0344
2021-08-04 19:45 | 1.281 | 22.625 | 43.5914
2021-08-04 20:00 | 1.27 | 22.614 | 42.0749
2021-08-04 20:15 | 1.274 | 22.618 | 42.6208
2021-08-04 20:30 | 1.275 | 22.619 | 42.7583
2021-08-04 20:45 | 1.265 | 22.609 | 41.4014
2021-08-04 21:00 | 1.266 | 22.61 | 41.5354
2021-08-04 21:15 | 1.272 | 22.616 | 42.3471
2021-08-04 21:30 | 1.267 | 22.611 | 41.6697
2021-08-04 21:45 | 1.272 | 22.616 | 42.3471
2021-08-04 22:00 | 1.268 | 22.612 | 41.8044
2021-08-04 22:15 | 1.265 | 22.609 | 41.4014
2021-08-04 22:30 | 1.278 | 22.622 | 43.1731
2021-08-04 22:45 | 1.265 | 22.609 | 41.4014
2021-08-04 23:00 | 1.276 | 22.62 | 42.8961
2021-08-04 23:15 | 1.269 | 22.613 | 41.9395
2021-08-04 23:30 | 1.265 | 22.609 | 41.4014
2021-08-04 23:45 | 1.276 | 22.62 | 42.8961
2021-08-05 | 1.265 | 22.609 | 41.4014
2021-08-05 00:15 | 1.263 | 22.607 | 41.1348
2021-08-05 00:30 | 1.254 | 22.598 | 39.9537
2021-08-05 00:45 | 1.259 | 22.603 | 40.606
2021-08-05 01:00 | 1.258 | 22.602 | 40.4748
2021-08-05 01:15 | 1.262 | 22.606 | 41.002
2021-08-05 01:30 | 1.257 | 22.601 | 40.344
2021-08-05 01:45 | 1.258 | 22.602 | 40.4748
2021-08-05 02:00 | 1.257 | 22.601 | 40.344
2021-08-05 02:15 | 1.254 | 22.598 | 39.9537
2021-08-05 02:30 | 1.254 | 22.598 | 39.9537
2021-08-05 02:45 | 1.253 | 22.597 | 39.8244
2021-08-05 03:00 | 1.264 | 22.608 | 41.2679
2021-08-05 03:15 | 1.263 | 22.607 | 41.1348
2021-08-05 03:30 | 1.261 | 22.605 | 40.8696
2021-08-05 03:45 | 1.251 | 22.595 | 39.5669
2021-08-05 04:00 | 1.259 | 22.603 | 40.606
2021-08-05 04:15 | 1.254 | 22.598 | 39.9537
2021-08-05 04:30 | 1.246 | 22.59 | 38.9296
2021-08-05 04:45 | 1.243 | 22.587 | 38.5517
2021-08-05 05:00 | 1.237 | 22.581 | 37.8057
2021-08-05 05:15 | 1.244 | 22.588 | 38.6773
2021-08-05 05:30 | 1.256 | 22.6 | 40.2135
2021-08-05 05:45 | 1.255 | 22.599 | 40.0834
2021-08-05 06:00 | 1.247 | 22.591 | 39.0563
2021-08-05 06:15 | 1.251 | 22.595 | 39.5669
2021-08-05 06:30 | 1.256 | 22.6 | 40.2135
2021-08-05 06:45 | 1.252 | 22.596 | 39.6954
2021-08-05 07:00 | 1.245 | 22.589 | 38.8032
2021-08-05 07:15 | 1.246 | 22.59 | 38.9296
2021-08-05 07:30 | 1.246 | 22.59 | 38.9296
2021-08-05 07:45 | 1.24 | 22.584 | 38.177
2021-08-05 08:00 | 1.24 | 22.584 | 38.177
2021-08-05 08:15 | 1.244 | 22.588 | 38.6773
2021-08-05 08:30 | 1.243 | 22.587 | 38.5517
2021-08-05 08:45 | 1.243 | 22.587 | 38.5517
2021-08-05 09:00 | 1.236 | 22.58 | 37.6826
2021-08-05 09:15 | 1.242 | 22.586 | 38.4264
2021-08-05 09:30 | 1.241 | 22.585 | 38.3016
2021-08-05 09:45 | 1.242 | 22.586 | 38.4264
2021-08-05 10:00 | 1.231 | 22.575 | 37.0727
2021-08-05 10:15 | 1.24 | 22.584 | 38.177
2021-08-05 10:30 | 1.243 | 22.587 | 38.5517
2021-08-05 10:45 | 1.235 | 22.579 | 37.5599
2021-08-05 11:00 | 1.238 | 22.582 | 37.9291
2021-08-05 11:15 | 1.241 | 22.585 | 38.3016
2021-08-05 11:30 | 1.243 | 22.587 | 38.5517
2021-08-05 11:45 | 1.234 | 22.578 | 37.4376
2021-08-05 12:00 | 1.229 | 22.573 | 36.8313
2021-08-05 12:15 | 1.228 | 22.572 | 36.7111
2021-08-05 12:30 | 1.236 | 22.58 | 37.6826
2021-08-05 12:45 | 1.226 | 22.57 | 36.4717
2021-08-05 13:00 | 1.234 | 22.578 | 37.4376
2021-08-05 13:15 | 1.231 | 22.575 | 37.0727
2021-08-05 13:30 | 1.23 | 22.574 | 36.9518
2021-08-05 13:45 | 1.231 | 22.575 | 37.0727
2021-08-05 14:00 | 1.235 | 22.579 | 37.5599
2021-08-05 14:15 | 1.23 | 22.574 | 36.9518
2021-08-05 14:30 | 1.236 | 22.58 | 37.6826
2021-08-05 14:45 | 1.235 | 22.579 | 37.5599
2021-08-05 15:00 | 1.235 | 22.579 | 37.5599
2021-08-05 15:15 | 1.223 | 22.567 | 36.1153
2021-08-05 15:30 | 1.233 | 22.577 | 37.3156
2021-08-05 15:45 | 1.231 | 22.575 | 37.0727
2021-08-05 16:00 | 1.238 | 22.582 | 37.9291
2021-08-05 16:15 | 1.229 | 22.573 | 36.8313
2021-08-05 16:30 | 1.261 | 22.605 | 40.8696
2021-08-05 16:45 | 1.25 | 22.594 | 39.4387
2021-08-05 17:00 | 1.213 | 22.557 | 34.9499
2021-08-05 17:15 | 1.222 | 22.566 | 35.9972
2021-08-05 17:30 | 1.221 | 22.565 | 35.8795
2021-08-05 17:45 | 1.222 | 22.566 | 35.9972
2021-08-05 18:00 | 1.22 | 22.564 | 35.7621
2021-08-05 18:15 | 1.218 | 22.562 | 35.5283
2021-08-05 18:30 | 1.223 | 22.567 | 36.1153
2021-08-05 18:45 | 1.224 | 22.568 | 36.2338
2021-08-05 19:00 | 1.223 | 22.567 | 36.1153
2021-08-05 19:15 | 1.229 | 22.573 | 36.8313
2021-08-05 19:30 | 1.224 | 22.568 | 36.2338
2021-08-05 19:45 | 1.23 | 22.574 | 36.9518
2021-08-05 20:00 | 1.23 | 22.574 | 36.9518
2021-08-05 20:15 | 1.236 | 22.58 | 37.6826
2021-08-05 20:30 | 1.232 | 22.576 | 37.194
2021-08-05 20:45 | 1.231 | 22.575 | 37.0727
2021-08-05 21:00 | 1.232 | 22.576 | 37.194
2021-08-05 21:15 | 1.234 | 22.578 | 37.4376
2021-08-05 21:30 | 1.234 | 22.578 | 37.4376
2021-08-05 21:45 | 1.236 | 22.58 | 37.6826
2021-08-05 22:00 | 1.241 | 22.585 | 38.3016
2021-08-05 22:15 | 1.241 | 22.585 | 38.3016
2021-08-05 22:30 | 1.243 | 22.587 | 38.5517
2021-08-05 22:45 | 1.24 | 22.584 | 38.177
2021-08-05 23:00 | 1.233 | 22.577 | 37.3156
2021-08-05 23:15 | 1.232 | 22.576 | 37.194
2021-08-05 23:30 | 1.235 | 22.579 | 37.5599
2021-08-05 23:45 | 1.24 | 22.584 | 38.177
2021-08-06 | 1.235 | 22.579 | 37.5599
2021-08-06 00:15 | 1.23 | 22.574 | 36.9518
2021-08-06 00:30 | 1.234 | 22.578 | 37.4376
2021-08-06 00:45 | 1.236 | 22.58 | 37.6826
2021-08-06 01:00 | 1.239 | 22.583 | 38.0529
2021-08-06 01:15 | 1.242 | 22.586 | 38.4264
2021-08-06 01:30 | 1.235 | 22.579 | 37.5599
2021-08-06 01:45 | 1.23 | 22.574 | 36.9518
2021-08-06 02:00 | 1.241 | 22.585 | 38.3016
2021-08-06 02:15 | 1.225 | 22.569 | 36.3526
2021-08-06 02:30 | 1.238 | 22.582 | 37.9291
2021-08-06 02:45 | 1.237 | 22.581 | 37.8057
2021-08-06 03:00 | 1.241 | 22.585 | 38.3016
2021-08-06 03:15 | 1.228 | 22.572 | 36.7111
2021-08-06 03:30 | 1.227 | 22.571 | 36.5912
2021-08-06 03:45 | 1.234 | 22.578 | 37.4376
2021-08-06 04:00 | 1.24 | 22.584 | 38.177
2021-08-06 04:15 | 1.239 | 22.583 | 38.0529
2021-08-06 04:30 | 1.243 | 22.587 | 38.5517
2021-08-06 04:45 | 1.241 | 22.585 | 38.3016
2021-08-06 05:00 | 1.244 | 22.588 | 38.6773
2021-08-06 05:15 | 1.233 | 22.577 | 37.3156
2021-08-06 05:30 | 1.236 | 22.58 | 37.6826
2021-08-06 05:45 | 1.236 | 22.58 | 37.6826
2021-08-06 06:00 | 1.24 | 22.584 | 38.177
2021-08-06 06:15 | 1.233 | 22.577 | 37.3156
2021-08-06 06:30 | 1.233 | 22.577 | 37.3156
2021-08-06 06:45 | 1.242 | 22.586 | 38.4264
2021-08-06 07:00 | 1.235 | 22.579 | 37.5599
2021-08-06 07:15 | 1.233 | 22.577 | 37.3156
2021-08-06 07:30 | 1.232 | 22.576 | 37.194
2021-08-06 07:45 | 1.241 | 22.585 | 38.3016
2021-08-06 08:00 | 1.234 | 22.578 | 37.4376
2021-08-06 08:15 | 1.229 | 22.573 | 36.8313
2021-08-06 08:30 | 1.234 | 22.578 | 37.4376
2021-08-06 08:45 | 1.231 | 22.575 | 37.0727
2021-08-06 09:00 | 1.241 | 22.585 | 38.3016
2021-08-06 09:15 | 1.235 | 22.579 | 37.5599
2021-08-06 09:30 | 1.228 | 22.572 | 36.7111
2021-08-06 09:45 | 1.227 | 22.571 | 36.5912
2021-08-06 10:00 | 1.221 | 22.565 | 35.8795
2021-08-06 10:15 | 1.219 | 22.563 | 35.645
2021-08-06 10:30 | 1.227 | 22.571 | 36.5912
2021-08-06 10:45 | 1.222 | 22.566 | 35.9972
2021-08-06 11:00 | 1.223 | 22.567 | 36.1153
2021-08-06 11:15 | 1.217 | 22.561 | 35.4119
2021-08-06 11:30 | 1.234 | 22.578 | 37.4376
2021-08-06 11:45 | 1.22 | 22.564 | 35.7621
2021-08-06 12:00 | 1.237 | 22.581 | 37.8057
2021-08-06 12:15 | 1.22 | 22.564 | 35.7621
2021-08-06 12:30 | 1.221 | 22.565 | 35.8795
2021-08-06 12:45 | 1.219 | 22.563 | 35.645
2021-08-06 13:00 | 1.225 | 22.569 | 36.3526
2021-08-06 13:15 | 1.232 | 22.576 | 37.194
2021-08-06 13:30 | 1.225 | 22.569 | 36.3526
2021-08-06 13:45 | 1.226 | 22.57 | 36.4717
2021-08-06 14:00 | 1.218 | 22.562 | 35.5283
2021-08-06 14:15 | 1.223 | 22.567 | 36.1153
2021-08-06 14:30 | 1.221 | 22.565 | 35.8795
2021-08-06 14:45 | 1.218 | 22.562 | 35.5283
2021-08-06 15:00 | 1.224 | 22.568 | 36.2338
2021-08-06 15:15 | 1.232 | 22.576 | 37.194
2021-08-06 15:30 | 1.216 | 22.56 | 35.2959
2021-08-06 15:45 | 1.213 | 22.557 | 34.9499
2021-08-06 16:00 | 1.226 | 22.57 | 36.4717
2021-08-06 16:15 | 1.218 | 22.562 | 35.5283
2021-08-06 16:30 | 1.213 | 22.557 | 34.9499
2021-08-06 16:45 | 1.207 | 22.551 | 34.2669
2021-08-06 17:00 | 1.212 | 22.556 | 34.8352
2021-08-06 17:15 | 1.198 | 22.542 | 33.265
2021-08-06 17:30 | 1.202 | 22.546 | 33.707
2021-08-06 17:45 | 1.188 | 22.532 | 32.1827
2021-08-06 18:00 | 1.187 | 22.531 | 32.0762
2021-08-06 18:15 | 1.198 | 22.542 | 33.265
2021-08-06 18:30 | 1.191 | 22.535 | 32.504
2021-08-06 18:45 | 1.2 | 22.544 | 33.4853
2021-08-06 19:00 | 1.201 | 22.545 | 33.596
2021-08-06 19:15 | 1.197 | 22.541 | 33.1553
2021-08-06 19:30 | 1.201 | 22.545 | 33.596
2021-08-06 19:45 | 1.2 | 22.544 | 33.4853
2021-08-06 20:00 | 1.205 | 22.549 | 34.042
2021-08-06 20:15 | 1.209 | 22.553 | 34.4932
2021-08-06 20:30 | 1.205 | 22.549 | 34.042
2021-08-06 20:45 | 1.209 | 22.553 | 34.4932
2021-08-06 21:00 | 1.208 | 22.552 | 34.3799
2021-08-06 21:15 | 1.214 | 22.558 | 35.0649
2021-08-06 21:30 | 1.214 | 22.558 | 35.0649
2021-08-06 21:45 | 1.209 | 22.553 | 34.4932
2021-08-06 22:00 | 1.209 | 22.553 | 34.4932
2021-08-06 22:15 | 1.195 | 22.539 | 32.9369
2021-08-06 22:30 | 1.203 | 22.547 | 33.8183
2021-08-06 22:45 | 1.202 | 22.546 | 33.707
2021-08-06 23:00 | 1.201 | 22.545 | 33.596
2021-08-06 23:15 | 1.2 | 22.544 | 33.4853
2021-08-06 23:30 | 1.2 | 22.544 | 33.4853
2021-08-06 23:45 | 1.2 | 22.544 | 33.4853
2021-08-07 | 1.204 | 22.548 | 33.93
2021-08-07 00:15 | 1.207 | 22.551 | 34.2669
2021-08-07 00:30 | 1.203 | 22.547 | 33.8183
2021-08-07 00:45 | 1.211 | 22.555 | 34.7209
2021-08-07 01:00 | 1.203 | 22.547 | 33.8183
2021-08-07 01:15 | 1.204 | 22.548 | 33.93
2021-08-07 01:30 | 1.203 | 22.547 | 33.8183
2021-08-07 01:45 | 1.205 | 22.549 | 34.042
2021-08-07 02:00 | 1.212 | 22.556 | 34.8352
2021-08-07 02:15 | 1.216 | 22.56 | 35.2959
2021-08-07 02:30 | 1.218 | 22.562 | 35.5283
2021-08-07 02:45 | 1.214 | 22.558 | 35.0649
2021-08-07 03:00 | 1.207 | 22.551 | 34.2669
2021-08-07 03:15 | 1.218 | 22.562 | 35.5283
2021-08-07 03:30 | 1.215 | 22.559 | 35.1802
2021-08-07 03:45 | 1.219 | 22.563 | 35.645
2021-08-07 04:00 | 1.216 | 22.56 | 35.2959
2021-08-07 04:15 | 1.218 | 22.562 | 35.5283
2021-08-07 04:30 | 1.218 | 22.562 | 35.5283
2021-08-07 04:45 | 1.215 | 22.559 | 35.1802
2021-08-07 05:00 | 1.223 | 22.567 | 36.1153
2021-08-07 05:15 | 1.22 | 22.564 | 35.7621
2021-08-07 05:30 | 1.23 | 22.574 | 36.9518
2021-08-07 05:45 | 1.224 | 22.568 | 36.2338
2021-08-07 06:00 | 1.23 | 22.574 | 36.9518
2021-08-07 06:15 | 1.227 | 22.571 | 36.5912
2021-08-07 06:30 | 1.234 | 22.578 | 37.4376
2021-08-07 06:45 | 1.228 | 22.572 | 36.7111
2021-08-07 07:00 | 1.234 | 22.578 | 37.4376
2021-08-07 07:15 | 1.231 | 22.575 | 37.0727
2021-08-07 07:30 | 1.237 | 22.581 | 37.8057
2021-08-07 07:45 | 1.226 | 22.57 | 36.4717
2021-08-07 08:00 | 1.223 | 22.567 | 36.1153
2021-08-07 08:15 | 1.223 | 22.567 | 36.1153
2021-08-07 08:30 | 1.226 | 22.57 | 36.4717
2021-08-07 08:45 | 1.217 | 22.561 | 35.4119
2021-08-07 09:00 | 1.224 | 22.568 | 36.2338
2021-08-07 09:15 | 1.217 | 22.561 | 35.4119
2021-08-07 09:30 | 1.216 | 22.56 | 35.2959
2021-08-07 09:45 | 1.214 | 22.558 | 35.0649
2021-08-07 10:00 | 1.214 | 22.558 | 35.0649
2021-08-07 10:15 | 1.21 | 22.554 | 34.6069
2021-08-07 10:30 | 1.22 | 22.564 | 35.7621
2021-08-07 10:45 | 1.209 | 22.553 | 34.4932
2021-08-07 11:00 | 1.201 | 22.545 | 33.596
2021-08-07 11:15 | 1.213 | 22.557 | 34.9499
2021-08-07 11:30 | 1.21 | 22.554 | 34.6069
2021-08-07 11:45 | 1.209 | 22.553 | 34.4932
2021-08-07 12:00 | 1.218 | 22.562 | 35.5283
2021-08-07 12:15 | 1.211 | 22.555 | 34.7209
2021-08-07 12:30 | 1.222 | 22.566 | 35.9972
2021-08-07 12:45 | 1.206 | 22.55 | 34.1543
2021-08-07 13:00 | 1.199 | 22.543 | 33.375
2021-08-07 13:15 | 1.209 | 22.553 | 34.4932
2021-08-07 13:30 | 1.216 | 22.56 | 35.2959
2021-08-07 13:45 | 1.208 | 22.552 | 34.3799
2021-08-07 14:00 | 1.206 | 22.55 | 34.1543
2021-08-07 14:15 | 1.208 | 22.552 | 34.3799
2021-08-07 14:30 | 1.22 | 22.564 | 35.7621
2021-08-07 14:45 | 1.185 | 22.529 | 31.8642
2021-08-07 15:00 | 1.222 | 22.566 | 35.9972
2021-08-07 15:15 | 1.207 | 22.551 | 34.2669
2021-08-07 15:30 | 1.202 | 22.546 | 33.707
2021-08-07 15:45 | 1.206 | 22.55 | 34.1543
2021-08-07 16:00 | 1.208 | 22.552 | 34.3799
2021-08-07 16:15 | 1.208 | 22.552 | 34.3799
2021-08-07 16:30 | 1.205 | 22.549 | 34.042
2021-08-07 16:45 | 1.198 | 22.542 | 33.265
2021-08-07 17:00 | 1.207 | 22.551 | 34.2669
2021-08-07 17:15 | 1.202 | 22.546 | 33.707
2021-08-07 17:30 | 1.203 | 22.547 | 33.8183
2021-08-07 17:45 | 1.189 | 22.533 | 32.2895
2021-08-07 18:00 | 1.19 | 22.534 | 32.3966
2021-08-07 18:15 | 1.196 | 22.54 | 33.0459
2021-08-07 18:30 | 1.21 | 22.554 | 34.6069
2021-08-07 18:45 | 1.219 | 22.563 | 35.645
2021-08-07 19:00 | 1.219 | 22.563 | 35.645
2021-08-07 19:15 | 1.213 | 22.557 | 34.9499
2021-08-07 19:30 | 1.213 | 22.557 | 34.9499
2021-08-07 19:45 | 1.221 | 22.565 | 35.8795
2021-08-07 20:00 | 1.218 | 22.562 | 35.5283
2021-08-07 20:15 | 1.221 | 22.565 | 35.8795
2021-08-07 20:30 | 1.222 | 22.566 | 35.9972
2021-08-07 20:45 | 1.226 | 22.57 | 36.4717
2021-08-07 21:00 | 1.219 | 22.563 | 35.645
2021-08-07 21:15 | 1.219 | 22.563 | 35.645
2021-08-07 21:30 | 1.223 | 22.567 | 36.1153
2021-08-07 21:45 | 1.227 | 22.571 | 36.5912
2021-08-07 22:00 | 1.214 | 22.558 | 35.0649
2021-08-07 22:15 | 1.222 | 22.566 | 35.9972
2021-08-07 22:30 | 1.214 | 22.558 | 35.0649
2021-08-07 22:45 | 1.213 | 22.557 | 34.9499
2021-08-07 23:00 | 1.209 | 22.553 | 34.4932
2021-08-07 23:15 | 1.22 | 22.564 | 35.7621
2021-08-07 23:30 | 1.209 | 22.553 | 34.4932
2021-08-07 23:45 | 1.215 | 22.559 | 35.1802
2021-08-08 | 1.211 | 22.555 | 34.7209
2021-08-08 00:15 | 1.216 | 22.56 | 35.2959
2021-08-08 00:30 | 1.218 | 22.562 | 35.5283
2021-08-08 00:45 | 1.217 | 22.561 | 35.4119
2021-08-08 01:00 | 1.223 | 22.567 | 36.1153
2021-08-08 01:15 | 1.223 | 22.567 | 36.1153
2021-08-08 01:30 | 1.223 | 22.567 | 36.1153
2021-08-08 01:45 | 1.216 | 22.56 | 35.2959
2021-08-08 02:00 | 1.211 | 22.555 | 34.7209
2021-08-08 02:15 | 1.218 | 22.562 | 35.5283
2021-08-08 02:30 | 1.228 | 22.572 | 36.7111
2021-08-08 02:45 | 1.217 | 22.561 | 35.4119
2021-08-08 03:00 | 1.219 | 22.563 | 35.645
2021-08-08 03:15 | 1.221 | 22.565 | 35.8795
2021-08-08 03:30 | 1.221 | 22.565 | 35.8795
2021-08-08 03:45 | 1.216 | 22.56 | 35.2959
2021-08-08 04:00 | 1.226 | 22.57 | 36.4717
2021-08-08 04:15 | 1.224 | 22.568 | 36.2338
2021-08-08 04:30 | 1.224 | 22.568 | 36.2338
2021-08-08 04:45 | 1.225 | 22.569 | 36.3526
2021-08-08 05:00 | 1.217 | 22.561 | 35.4119
2021-08-08 05:15 | 1.231 | 22.575 | 37.0727
2021-08-08 05:30 | 1.233 | 22.577 | 37.3156
2021-08-08 05:45 | 1.229 | 22.573 | 36.8313
2021-08-08 06:00 | 1.232 | 22.576 | 37.194
2021-08-08 06:15 | 1.235 | 22.579 | 37.5599
2021-08-08 06:30 | 1.233 | 22.577 | 37.3156
2021-08-08 06:45 | 1.239 | 22.583 | 38.0529
2021-08-08 07:00 | 1.237 | 22.581 | 37.8057
2021-08-08 07:15 | 1.236 | 22.58 | 37.6826
2021-08-08 07:30 | 1.24 | 22.584 | 38.177
2021-08-08 07:45 | 1.229 | 22.573 | 36.8313
2021-08-08 08:00 | 1.228 | 22.572 | 36.7111
2021-08-08 08:15 | 1.24 | 22.584 | 38.177
2021-08-08 08:30 | 1.235 | 22.579 | 37.5599
2021-08-08 08:45 | 1.235 | 22.579 | 37.5599
2021-08-08 09:00 | 1.236 | 22.58 | 37.6826
2021-08-08 09:15 | 1.237 | 22.581 | 37.8057
2021-08-08 09:30 | 1.242 | 22.586 | 38.4264
2021-08-08 09:45 | 1.236 | 22.58 | 37.6826
2021-08-08 10:00 | 1.237 | 22.581 | 37.8057
2021-08-08 10:15 | 1.231 | 22.575 | 37.0727
2021-08-08 10:30 | 1.238 | 22.582 | 37.9291
2021-08-08 10:45 | 1.24 | 22.584 | 38.177
2021-08-08 11:00 | 1.234 | 22.578 | 37.4376
2021-08-08 11:15 | 1.237 | 22.581 | 37.8057
2021-08-08 11:30 | 1.224 | 22.568 | 36.2338
2021-08-08 11:45 | 1.226 | 22.57 | 36.4717
2021-08-08 12:00 | 1.228 | 22.572 | 36.7111
2021-08-08 12:15 | 1.226 | 22.57 | 36.4717
2021-08-08 12:30 | 1.229 | 22.573 | 36.8313
2021-08-08 12:45 | 1.237 | 22.581 | 37.8057
2021-08-08 13:00 | 1.232 | 22.576 | 37.194
2021-08-08 13:15 | 1.222 | 22.566 | 35.9972
2021-08-08 13:30 | 1.229 | 22.573 | 36.8313
2021-08-08 13:45 | 1.229 | 22.573 | 36.8313
2021-08-08 14:00 | 1.226 | 22.57 | 36.4717
2021-08-08 14:15 | 1.229 | 22.573 | 36.8313
2021-08-08 14:30 | 1.231 | 22.575 | 37.0727
2021-08-08 14:45 | 1.222 | 22.566 | 35.9972
2021-08-08 15:00 | 1.213 | 22.557 | 34.9499
2021-08-08 15:15 | 1.23 | 22.574 | 36.9518
2021-08-08 15:30 | 1.222 | 22.566 | 35.9972
2021-08-08 15:45 | 1.225 | 22.569 | 36.3526
2021-08-08 16:00 | 1.229 | 22.573 | 36.8313
2021-08-08 16:15 | 1.226 | 22.57 | 36.4717
2021-08-08 16:30 | 1.234 | 22.578 | 37.4376
2021-08-08 16:45 | 1.224 | 22.568 | 36.2338
2021-08-08 17:00 | 1.218 | 22.562 | 35.5283
2021-08-08 17:15 | 1.228 | 22.572 | 36.7111
2021-08-08 17:30 | 1.215 | 22.559 | 35.1802
2021-08-08 17:45 | 1.207 | 22.551 | 34.2669
2021-08-08 18:00 | 1.206 | 22.55 | 34.1543
2021-08-08 18:15 | 1.209 | 22.553 | 34.4932
2021-08-08 18:30 | 1.212 | 22.556 | 34.8352
2021-08-08 18:45 | 1.223 | 22.567 | 36.1153
2021-08-08 19:00 | 1.225 | 22.569 | 36.3526
2021-08-08 19:15 | 1.221 | 22.565 | 35.8795
2021-08-08 19:30 | 1.223 | 22.567 | 36.1153
2021-08-08 19:45 | 1.23 | 22.574 | 36.9518
2021-08-08 20:00 | 1.223 | 22.567 | 36.1153
2021-08-08 20:15 | 1.23 | 22.574 | 36.9518
2021-08-08 20:30 | 1.224 | 22.568 | 36.2338
2021-08-08 20:45 | 1.231 | 22.575 | 37.0727
2021-08-08 21:00 | 1.225 | 22.569 | 36.3526
2021-08-08 21:15 | 1.228 | 22.572 | 36.7111
2021-08-08 21:30 | 1.223 | 22.567 | 36.1153
2021-08-08 21:45 | 1.234 | 22.578 | 37.4376
2021-08-08 22:00 | 1.229 | 22.573 | 36.8313
2021-08-08 22:15 | 1.22 | 22.564 | 35.7621
2021-08-08 22:30 | 1.223 | 22.567 | 36.1153
2021-08-08 22:45 | 1.22 | 22.564 | 35.7621
2021-08-08 23:00 | 1.231 | 22.575 | 37.0727
2021-08-08 23:15 | 1.226 | 22.57 | 36.4717
2021-08-08 23:30 | 1.229 | 22.573 | 36.8313
2021-08-08 23:45 | 1.223 | 22.567 | 36.1153
2021-08-09 | 1.231 | 22.575 | 37.0727
2021-08-09 00:15 | 1.232 | 22.576 | 37.194
2021-08-09 00:30 | 1.232 | 22.576 | 37.194
2021-08-09 00:45 | 1.236 | 22.58 | 37.6826
2021-08-09 01:00 | 1.225 | 22.569 | 36.3526
2021-08-09 01:15 | 1.226 | 22.57 | 36.4717
2021-08-09 01:30 | 1.23 | 22.574 | 36.9518
2021-08-09 01:45 | 1.23 | 22.574 | 36.9518
2021-08-09 02:00 | 1.233 | 22.577 | 37.3156
2021-08-09 02:15 | 1.23 | 22.574 | 36.9518
2021-08-09 02:30 | 1.234 | 22.578 | 37.4376
2021-08-09 02:45 | 1.227 | 22.571 | 36.5912
2021-08-09 03:00 | 1.222 | 22.566 | 35.9972
2021-08-09 03:15 | 1.228 | 22.572 | 36.7111
2021-08-09 03:30 | 1.233 | 22.577 | 37.3156
2021-08-09 03:45 | 1.227 | 22.571 | 36.5912
2021-08-09 04:00 | 1.239 | 22.583 | 38.0529
2021-08-09 04:15 | 1.229 | 22.573 | 36.8313
2021-08-09 04:30 | 1.232 | 22.576 | 37.194
2021-08-09 04:45 | 1.229 | 22.573 | 36.8313
2021-08-09 05:00 | 1.226 | 22.57 | 36.4717
2021-08-09 05:15 | 1.233 | 22.577 | 37.3156
2021-08-09 05:30 | 1.238 | 22.582 | 37.9291
2021-08-09 05:45 | 1.239 | 22.583 | 38.0529
2021-08-09 06:00 | 1.228 | 22.572 | 36.7111
2021-08-09 06:15 | 1.231 | 22.575 | 37.0727
2021-08-09 06:30 | 1.238 | 22.582 | 37.9291
2021-08-09 06:45 | 1.234 | 22.578 | 37.4376
2021-08-09 07:00 | 1.239 | 22.583 | 38.0529
2021-08-09 07:15 | 1.236 | 22.58 | 37.6826
2021-08-09 07:30 | 1.239 | 22.583 | 38.0529
2021-08-09 07:45 | 1.237 | 22.581 | 37.8057
2021-08-09 08:00 | 1.231 | 22.575 | 37.0727
2021-08-09 08:15 | 1.228 | 22.572 | 36.7111
2021-08-09 08:30 | 1.222 | 22.566 | 35.9972
2021-08-09 08:45 | 1.217 | 22.561 | 35.4119
2021-08-09 09:00 | 1.214 | 22.558 | 35.0649
2021-08-09 09:15 | 1.214 | 22.558 | 35.0649
2021-08-09 09:30 | 1.213 | 22.557 | 34.9499
2021-08-09 09:45 | 1.205 | 22.549 | 34.042
2021-08-09 10:00 | 1.204 | 22.548 | 33.93
2021-08-09 10:15 | 1.203 | 22.547 | 33.8183
2021-08-09 10:30 | 1.208 | 22.552 | 34.3799
2021-08-09 10:45 | 1.207 | 22.551 | 34.2669
2021-08-09 11:00 | 1.212 | 22.556 | 34.8352
2021-08-09 11:15 | 1.217 | 22.561 | 35.4119
2021-08-09 11:30 | 1.208 | 22.552 | 34.3799
2021-08-09 11:45 | 1.217 | 22.561 | 35.4119
2021-08-09 12:00 | 1.213 | 22.557 | 34.9499
2021-08-09 12:15 | 1.217 | 22.561 | 35.4119
2021-08-09 12:30 | 1.221 | 22.565 | 35.8795
2021-08-09 12:45 | 1.222 | 22.566 | 35.9972
2021-08-09 13:00 | 1.228 | 22.572 | 36.7111
2021-08-09 13:15 | 1.219 | 22.563 | 35.645
2021-08-09 13:30 | 1.227 | 22.571 | 36.5912
2021-08-09 13:45 | 1.224 | 22.568 | 36.2338
2021-08-09 14:00 | 1.227 | 22.571 | 36.5912
2021-08-09 14:15 | 1.222 | 22.566 | 35.9972
2021-08-09 14:30 | 1.222 | 22.566 | 35.9972
2021-08-09 14:45 | 1.229 | 22.573 | 36.8313
2021-08-09 15:00 | 1.219 | 22.563 | 35.645
2021-08-09 15:15 | 1.233 | 22.577 | 37.3156
2021-08-09 15:30 | 1.232 | 22.576 | 37.194
2021-08-09 15:45 | 1.232 | 22.576 | 37.194
2021-08-09 16:00 | 1.219 | 22.563 | 35.645
2021-08-09 16:15 | 1.236 | 22.58 | 37.6826
2021-08-09 16:30 | 1.22 | 22.564 | 35.7621
2021-08-09 16:45 | 1.206 | 22.55 | 34.1543
2021-08-09 17:00 | 1.22 | 22.564 | 35.7621
2021-08-09 17:15 | 1.217 | 22.561 | 35.4119
2021-08-09 17:30 | 1.21 | 22.554 | 34.6069
2021-08-09 17:45 | 1.216 | 22.56 | 35.2959
2021-08-09 18:00 | 1.211 | 22.555 | 34.7209
2021-08-09 18:15 | 1.219 | 22.563 | 35.645
2021-08-09 18:30 | 1.225 | 22.569 | 36.3526
2021-08-09 18:45 | 1.219 | 22.563 | 35.645
2021-08-09 19:00 | 1.215 | 22.559 | 35.1802
2021-08-09 19:15 | 1.221 | 22.565 | 35.8795
2021-08-09 19:30 | 1.217 | 22.561 | 35.4119
2021-08-09 19:45 | 1.228 | 22.572 | 36.7111
2021-08-09 20:00 | 1.225 | 22.569 | 36.3526
2021-08-09 20:15 | 1.226 | 22.57 | 36.4717
2021-08-09 20:30 | 1.23 | 22.574 | 36.9518
2021-08-09 20:45 | 1.231 | 22.575 | 37.0727
2021-08-09 21:00 | 1.239 | 22.583 | 38.0529
2021-08-09 21:15 | 1.233 | 22.577 | 37.3156
2021-08-09 21:30 | 1.232 | 22.576 | 37.194
2021-08-09 21:45 | 1.232 | 22.576 | 37.194
2021-08-09 22:00 | 1.228 | 22.572 | 36.7111
2021-08-09 22:15 | 1.231 | 22.575 | 37.0727
2021-08-09 22:30 | 1.242 | 22.586 | 38.4264
2021-08-09 22:45 | 1.234 | 22.578 | 37.4376
2021-08-09 23:00 | 1.235 | 22.579 | 37.5599
2021-08-09 23:15 | 1.245 | 22.589 | 38.8032
2021-08-09 23:30 | 1.239 | 22.583 | 38.0529
2021-08-09 23:45 | 1.238 | 22.582 | 37.9291
2021-08-10 | 1.23 | 22.574 | 36.9518
2021-08-10 00:15 | 1.235 | 22.579 | 37.5599
2021-08-10 00:30 | 1.231 | 22.575 | 37.0727
2021-08-10 00:45 | 1.238 | 22.582 | 37.9291
2021-08-10 01:00 | 1.231 | 22.575 | 37.0727
2021-08-10 01:15 | 1.23 | 22.574 | 36.9518
2021-08-10 01:30 | 1.233 | 22.577 | 37.3156
2021-08-10 01:45 | 1.232 | 22.576 | 37.194
2021-08-10 02:00 | 1.23 | 22.574 | 36.9518
2021-08-10 02:15 | 1.225 | 22.569 | 36.3526
2021-08-10 02:30 | 1.239 | 22.583 | 38.0529
2021-08-10 02:45 | 1.236 | 22.58 | 37.6826
2021-08-10 03:00 | 1.229 | 22.573 | 36.8313
2021-08-10 03:15 | 1.216 | 22.56 | 35.2959
2021-08-10 03:30 | 1.223 | 22.567 | 36.1153
2021-08-10 03:45 | 1.223 | 22.567 | 36.1153
2021-08-10 04:00 | 1.232 | 22.576 | 37.194
2021-08-10 04:15 | 1.227 | 22.571 | 36.5912
2021-08-10 04:30 | 1.226 | 22.57 | 36.4717
2021-08-10 04:45 | 1.23 | 22.574 | 36.9518
2021-08-10 05:00 | 1.222 | 22.566 | 35.9972
2021-08-10 05:15 | 1.225 | 22.569 | 36.3526
2021-08-10 05:30 | 1.217 | 22.561 | 35.4119
2021-08-10 05:45 | 1.222 | 22.566 | 35.9972
2021-08-10 06:00 | 1.217 | 22.561 | 35.4119
2021-08-10 06:15 | 1.226 | 22.57 | 36.4717
2021-08-10 06:30 | 1.223 | 22.567 | 36.1153
2021-08-10 06:45 | 1.214 | 22.558 | 35.0649
2021-08-10 07:00 | 1.219 | 22.563 | 35.645
2021-08-10 07:15 | 1.221 | 22.565 | 35.8795
2021-08-10 07:30 | 1.222 | 22.566 | 35.9972
2021-08-10 07:45 | 1.22 | 22.564 | 35.7621
2021-08-10 08:00 | 1.217 | 22.561 | 35.4119
2021-08-10 08:15 | 1.227 | 22.571 | 36.5912
2021-08-10 08:30 | 1.22 | 22.564 | 35.7621
2021-08-10 08:45 | 1.212 | 22.556 | 34.8352
2021-08-10 09:00 | 1.216 | 22.56 | 35.2959
2021-08-10 09:15 | 1.213 | 22.557 | 34.9499
2021-08-10 09:30 | 1.207 | 22.551 | 34.2669
2021-08-10 09:45 | 1.207 | 22.551 | 34.2669
2021-08-10 10:00 | 1.202 | 22.546 | 33.707
2021-08-10 10:15 | 1.208 | 22.552 | 34.3799
2021-08-10 10:30 | 1.213 | 22.557 | 34.9499
2021-08-10 10:45 | 1.212 | 22.556 | 34.8352
2021-08-10 11:00 | 1.205 | 22.549 | 34.042
2021-08-10 11:15 | 1.194 | 22.538 | 32.8282
2021-08-10 11:30 | 1.194 | 22.538 | 32.8282
2021-08-10 11:45 | 1.212 | 22.556 | 34.8352
2021-08-10 12:00 | 1.209 | 22.553 | 34.4932
2021-08-10 12:15 | 1.204 | 22.548 | 33.93
2021-08-10 12:30 | 1.207 | 22.551 | 34.2669
2021-08-10 12:45 | 1.209 | 22.553 | 34.4932
2021-08-10 13:00 | 1.198 | 22.542 | 33.265
2021-08-10 13:15 | 1.198 | 22.542 | 33.265
2021-08-10 13:30 | 1.199 | 22.543 | 33.375
2021-08-10 13:45 | 1.2 | 22.544 | 33.4853
2021-08-10 14:00 | 1.189 | 22.533 | 32.2895
2021-08-10 14:15 | 1.197 | 22.541 | 33.1553
2021-08-10 14:30 | 1.201 | 22.545 | 33.596
2021-08-10 14:45 | 1.207 | 22.551 | 34.2669
2021-08-10 15:00 | 1.203 | 22.547 | 33.8183
2021-08-10 15:15 | 1.211 | 22.555 | 34.7209
2021-08-10 15:30 | 1.203 | 22.547 | 33.8183
2021-08-10 15:45 | 1.207 | 22.551 | 34.2669
2021-08-10 16:00 | 1.214 | 22.558 | 35.0649
2021-08-10 16:15 | 1.204 | 22.548 | 33.93
2021-08-10 16:30 | 1.211 | 22.555 | 34.7209
2021-08-10 16:45 | 1.211 | 22.555 | 34.7209
2021-08-10 17:00 | 1.205 | 22.549 | 34.042
2021-08-10 17:15 | 1.199 | 22.543 | 33.375
2021-08-10 17:30 | 1.201 | 22.545 | 33.596
2021-08-10 17:45 | 1.206 | 22.55 | 34.1543
2021-08-10 18:00 | 1.199 | 22.543 | 33.375
2021-08-10 18:15 | 1.189 | 22.533 | 32.2895
2021-08-10 18:30 | 1.198 | 22.542 | 33.265
2021-08-10 18:45 | 1.205 | 22.549 | 34.042
2021-08-10 19:00 | 1.206 | 22.55 | 34.1543
2021-08-10 19:15 | 1.221 | 22.565 | 35.8795
2021-08-10 19:30 | 1.214 | 22.558 | 35.0649
2021-08-10 19:45 | 1.216 | 22.56 | 35.2959
2021-08-10 20:00 | 1.223 | 22.567 | 36.1153
2021-08-10 20:15 | 1.223 | 22.567 | 36.1153
2021-08-10 20:30 | 1.23 | 22.574 | 36.9518
2021-08-10 20:45 | 1.225 | 22.569 | 36.3526
2021-08-10 21:00 | 1.221 | 22.565 | 35.8795
2021-08-10 21:15 | 1.222 | 22.566 | 35.9972
2021-08-10 21:30 | 1.232 | 22.576 | 37.194
2021-08-10 21:45 | 1.227 | 22.571 | 36.5912
2021-08-10 22:00 | 1.23 | 22.574 | 36.9518
2021-08-10 22:15 | 1.218 | 22.562 | 35.5283
2021-08-10 22:30 | 1.233 | 22.577 | 37.3156
2021-08-10 22:45 | 1.225 | 22.569 | 36.3526
2021-08-10 23:00 | 1.229 | 22.573 | 36.8313
2021-08-10 23:15 | 1.226 | 22.57 | 36.4717
2021-08-10 23:30 | 1.224 | 22.568 | 36.2338
2021-08-10 23:45 | 1.233 | 22.577 | 37.3156
2021-08-11 | 1.228 | 22.572 | 36.7111
2021-08-11 00:15 | 1.232 | 22.576 | 37.194
2021-08-11 00:30 | 1.222 | 22.566 | 35.9972
2021-08-11 00:45 | 1.227 | 22.571 | 36.5912
2021-08-11 01:00 | 1.22 | 22.564 | 35.7621
2021-08-11 01:15 | 1.22 | 22.564 | 35.7621
2021-08-11 01:30 | 1.215 | 22.559 | 35.1802
2021-08-11 01:45 | 1.216 | 22.56 | 35.2959
2021-08-11 02:00 | 1.231 | 22.575 | 37.0727
2021-08-11 02:15 | 1.224 | 22.568 | 36.2338
2021-08-11 02:30 | 1.229 | 22.573 | 36.8313
2021-08-11 02:45 | 1.223 | 22.567 | 36.1153
2021-08-11 03:00 | 1.224 | 22.568 | 36.2338
2021-08-11 03:15 | 1.229 | 22.573 | 36.8313
2021-08-11 03:30 | 1.229 | 22.573 | 36.8313
2021-08-11 03:45 | 1.214 | 22.558 | 35.0649
2021-08-11 04:00 | 1.227 | 22.571 | 36.5912
2021-08-11 04:15 | 1.224 | 22.568 | 36.2338
2021-08-11 04:30 | 1.225 | 22.569 | 36.3526
2021-08-11 04:45 | 1.229 | 22.573 | 36.8313
2021-08-11 05:00 | 1.224 | 22.568 | 36.2338
2021-08-11 05:15 | 1.221 | 22.565 | 35.8795
2021-08-11 05:30 | 1.222 | 22.566 | 35.9972
2021-08-11 05:45 | 1.23 | 22.574 | 36.9518
2021-08-11 06:00 | 1.226 | 22.57 | 36.4717
2021-08-11 06:15 | 1.227 | 22.571 | 36.5912
2021-08-11 06:30 | 1.218 | 22.562 | 35.5283
2021-08-11 06:45 | 1.221 | 22.565 | 35.8795
2021-08-11 07:00 | 1.232 | 22.576 | 37.194
2021-08-11 07:15 | 1.223 | 22.567 | 36.1153
2021-08-11 07:30 | 1.224 | 22.568 | 36.2338
2021-08-11 07:45 | 1.218 | 22.562 | 35.5283
2021-08-11 08:00 | 1.214 | 22.558 | 35.0649
2021-08-11 08:15 | 1.229 | 22.573 | 36.8313
2021-08-11 08:30 | 1.218 | 22.562 | 35.5283
2021-08-11 08:45 | 1.219 | 22.563 | 35.645
2021-08-11 09:00 | 1.216 | 22.56 | 35.2959
2021-08-11 09:15 | 1.208 | 22.552 | 34.3799
2021-08-11 09:30 | 1.213 | 22.557 | 34.9499
2021-08-11 09:45 | 1.221 | 22.565 | 35.8795
2021-08-11 10:00 | 1.213 | 22.557 | 34.9499
2021-08-11 10:15 | 1.202 | 22.546 | 33.707
2021-08-11 10:30 | 1.205 | 22.549 | 34.042
2021-08-11 10:45 | 1.201 | 22.545 | 33.596
2021-08-11 11:00 | 1.206 | 22.55 | 34.1543
2021-08-11 11:15 | 1.2 | 22.544 | 33.4853
2021-08-11 11:30 | 1.2 | 22.544 | 33.4853
2021-08-11 11:45 | 1.21 | 22.554 | 34.6069
2021-08-11 12:00 | 1.198 | 22.542 | 33.265
2021-08-11 12:15 | 1.204 | 22.548 | 33.93
2021-08-11 12:30 | 1.209 | 22.553 | 34.4932
2021-08-11 12:45 | 1.204 | 22.548 | 33.93
2021-08-11 13:00 | 1.208 | 22.552 | 34.3799
2021-08-11 13:15 | 1.205 | 22.549 | 34.042
2021-08-11 13:30 | 1.209 | 22.553 | 34.4932
2021-08-11 13:45 | 1.203 | 22.547 | 33.8183
2021-08-11 14:00 | 1.203 | 22.547 | 33.8183
2021-08-11 14:15 | 1.201 | 22.545 | 33.596
2021-08-11 14:30 | 1.216 | 22.56 | 35.2959
2021-08-11 14:45 | 1.21 | 22.554 | 34.6069
2021-08-11 15:00 | 1.206 | 22.55 | 34.1543
2021-08-11 15:15 | 1.217 | 22.561 | 35.4119
2021-08-11 15:30 | 1.211 | 22.555 | 34.7209
2021-08-11 15:45 | 1.217 | 22.561 | 35.4119
2021-08-11 16:00 | 1.233 | 22.577 | 37.3156
2021-08-11 16:15 | 1.23 | 22.574 | 36.9518
2021-08-11 16:30 | 1.225 | 22.569 | 36.3526
2021-08-11 16:45 | 1.212 | 22.556 | 34.8352
2021-08-11 17:00 | 1.209 | 22.553 | 34.4932
2021-08-11 17:15 | 1.224 | 22.568 | 36.2338
2021-08-11 17:30 | 1.225 | 22.569 | 36.3526
2021-08-11 17:45 | 1.225 | 22.569 | 36.3526
2021-08-11 18:00 | 1.214 | 22.558 | 35.0649
2021-08-11 18:15 | 1.214 | 22.558 | 35.0649
2021-08-11 18:30 | 1.226 | 22.57 | 36.4717
2021-08-11 18:45 | 1.229 | 22.573 | 36.8313
2021-08-11 19:00 | 1.22 | 22.564 | 35.7621
2021-08-11 19:15 | 1.232 | 22.576 | 37.194
2021-08-11 19:30 | 1.232 | 22.576 | 37.194
2021-08-11 19:45 | 1.24 | 22.584 | 38.177
2021-08-11 20:00 | 1.234 | 22.578 | 37.4376
2021-08-11 20:15 | 1.227 | 22.571 | 36.5912
2021-08-11 20:30 | 1.234 | 22.578 | 37.4376
2021-08-11 20:45 | 1.236 | 22.58 | 37.6826
2021-08-11 21:00 | 1.238 | 22.582 | 37.9291
2021-08-11 21:15 | 1.241 | 22.585 | 38.3016
2021-08-11 21:30 | 1.242 | 22.586 | 38.4264
2021-08-11 21:45 | 1.238 | 22.582 | 37.9291
2021-08-11 22:00 | 1.237 | 22.581 | 37.8057
2021-08-11 22:15 | 1.243 | 22.587 | 38.5517
2021-08-11 22:30 | 1.237 | 22.581 | 37.8057
2021-08-11 22:45 | 1.23 | 22.574 | 36.9518
2021-08-11 23:00 | 1.233 | 22.577 | 37.3156
2021-08-11 23:15 | 1.236 | 22.58 | 37.6826
2021-08-11 23:30 | 1.233 | 22.577 | 37.3156
2021-08-11 23:45 | 1.234 | 22.578 | 37.4376
2021-08-12 | 1.243 | 22.587 | 38.5517
2021-08-12 00:15 | 1.241 | 22.585 | 38.3016
2021-08-12 00:30 | 1.236 | 22.58 | 37.6826
2021-08-12 00:45 | 1.235 | 22.579 | 37.5599
2021-08-12 01:00 | 1.236 | 22.58 | 37.6826
2021-08-12 01:15 | 1.236 | 22.58 | 37.6826
2021-08-12 01:30 | 1.229 | 22.573 | 36.8313
2021-08-12 01:45 | 1.23 | 22.574 | 36.9518
2021-08-12 02:00 | 1.239 | 22.583 | 38.0529
2021-08-12 02:15 | 1.229 | 22.573 | 36.8313
2021-08-12 02:30 | 1.228 | 22.572 | 36.7111
2021-08-12 02:45 | 1.225 | 22.569 | 36.3526
2021-08-12 03:00 | 1.23 | 22.574 | 36.9518
2021-08-12 03:15 | 1.226 | 22.57 | 36.4717
2021-08-12 03:30 | 1.231 | 22.575 | 37.0727
2021-08-12 03:45 | 1.226 | 22.57 | 36.4717
2021-08-12 04:00 | 1.237 | 22.581 | 37.8057
2021-08-12 04:15 | 1.226 | 22.57 | 36.4717
2021-08-12 04:30 | 1.229 | 22.573 | 36.8313
2021-08-12 04:45 | 1.22 | 22.564 | 35.7621
2021-08-12 05:00 | 1.226 | 22.57 | 36.4717
2021-08-12 05:15 | 1.223 | 22.567 | 36.1153
2021-08-12 05:30 | 1.23 | 22.574 | 36.9518
2021-08-12 05:45 | 1.229 | 22.573 | 36.8313
2021-08-12 06:00 | 1.226 | 22.57 | 36.4717
2021-08-12 06:15 | 1.217 | 22.561 | 35.4119
2021-08-12 06:30 | 1.226 | 22.57 | 36.4717
2021-08-12 06:45 | 1.222 | 22.566 | 35.9972
2021-08-12 07:00 | 1.221 | 22.565 | 35.8795
2021-08-12 07:15 | 1.223 | 22.567 | 36.1153
2021-08-12 07:30 | 1.218 | 22.562 | 35.5283
2021-08-12 07:45 | 1.226 | 22.57 | 36.4717
2021-08-12 08:00 | 1.224 | 22.568 | 36.2338
2021-08-12 08:15 | 1.229 | 22.573 | 36.8313
2021-08-12 08:30 | 1.224 | 22.568 | 36.2338
2021-08-12 08:45 | 1.225 | 22.569 | 36.3526
2021-08-12 09:00 | 1.217 | 22.561 | 35.4119
2021-08-12 09:15 | 1.228 | 22.572 | 36.7111
2021-08-12 09:30 | 1.21 | 22.554 | 34.6069
2021-08-12 09:45 | 1.211 | 22.555 | 34.7209
2021-08-12 10:00 | 1.213 | 22.557 | 34.9499
2021-08-12 10:15 | 1.22 | 22.564 | 35.7621
2021-08-12 10:30 | 1.209 | 22.553 | 34.4932
2021-08-12 10:45 | 1.215 | 22.559 | 35.1802
2021-08-12 11:00 | 1.214 | 22.558 | 35.0649
2021-08-12 11:15 | 1.213 | 22.557 | 34.9499
2021-08-12 11:30 | 1.212 | 22.556 | 34.8352
2021-08-12 11:45 | 1.2 | 22.544 | 33.4853
2021-08-12 12:00 | 1.209 | 22.553 | 34.4932
2021-08-12 12:15 | 1.22 | 22.564 | 35.7621
2021-08-12 12:30 | 1.221 | 22.565 | 35.8795
2021-08-12 12:45 | 1.213 | 22.557 | 34.9499
2021-08-12 13:00 | 1.214 | 22.558 | 35.0649
2021-08-12 13:15 | 1.209 | 22.553 | 34.4932
2021-08-12 13:30 | 1.209 | 22.553 | 34.4932
2021-08-12 13:45 | 1.199 | 22.543 | 33.375
2021-08-12 14:00 | 1.215 | 22.559 | 35.1802
2021-08-12 14:15 | 1.219 | 22.563 | 35.645
2021-08-12 14:30 | 1.209 | 22.553 | 34.4932
2021-08-12 14:45 | 1.205 | 22.549 | 34.042
2021-08-12 15:00 | 1.196 | 22.54 | 33.0459
2021-08-12 15:15 | 1.199 | 22.543 | 33.375
2021-08-12 15:30 | 1.204 | 22.548 | 33.93
2021-08-12 15:45 | 1.208 | 22.552 | 34.3799
2021-08-12 16:00 | 1.229 | 22.573 | 36.8313
2021-08-12 16:15 | 1.21 | 22.554 | 34.6069
2021-08-12 16:30 | 1.202 | 22.546 | 33.707
2021-08-12 16:45 | 1.206 | 22.55 | 34.1543
2021-08-12 17:00 | 1.211 | 22.555 | 34.7209
2021-08-12 17:15 | 1.211 | 22.555 | 34.7209
2021-08-12 17:30 | 1.207 | 22.551 | 34.2669
2021-08-12 17:45 | 1.212 | 22.556 | 34.8352
2021-08-12 18:00 | 1.209 | 22.553 | 34.4932
2021-08-12 18:15 | 1.209 | 22.553 | 34.4932
2021-08-12 18:30 | 1.202 | 22.546 | 33.707
2021-08-12 18:45 | 1.211 | 22.555 | 34.7209
2021-08-12 19:00 | 1.21 | 22.554 | 34.6069
2021-08-12 19:15 | 1.214 | 22.558 | 35.0649
2021-08-12 19:30 | 1.223 | 22.567 | 36.1153
2021-08-12 19:45 | 1.215 | 22.559 | 35.1802
2021-08-12 20:00 | 1.227 | 22.571 | 36.5912
2021-08-12 20:15 | 1.224 | 22.568 | 36.2338
2021-08-12 20:30 | 1.217 | 22.561 | 35.4119
2021-08-12 20:45 | 1.219 | 22.563 | 35.645
2021-08-12 21:00 | 1.23 | 22.574 | 36.9518
2021-08-12 21:15 | 1.224 | 22.568 | 36.2338
2021-08-12 21:30 | 1.222 | 22.566 | 35.9972
2021-08-12 21:45 | 1.227 | 22.571 | 36.5912
2021-08-12 22:00 | 1.223 | 22.567 | 36.1153
2021-08-12 22:15 | 1.218 | 22.562 | 35.5283
2021-08-12 22:30 | 1.229 | 22.573 | 36.8313
2021-08-12 22:45 | 1.228 | 22.572 | 36.7111
2021-08-12 23:00 | 1.22 | 22.564 | 35.7621
2021-08-12 23:15 | 1.213 | 22.557 | 34.9499
2021-08-12 23:30 | 1.225 | 22.569 | 36.3526
2021-08-12 23:45 | 1.22 | 22.564 | 35.7621
2021-08-13 | 1.219 | 22.563 | 35.645
2021-08-13 00:15 | 1.223 | 22.567 | 36.1153
2021-08-13 00:30 | 1.219 | 22.563 | 35.645
2021-08-13 00:45 | 1.214 | 22.558 | 35.0649
2021-08-13 01:00 | 1.21 | 22.554 | 34.6069
2021-08-13 01:15 | 1.22 | 22.564 | 35.7621
2021-08-13 01:30 | 1.212 | 22.556 | 34.8352
2021-08-13 01:45 | 1.223 | 22.567 | 36.1153
2021-08-13 02:00 | 1.218 | 22.562 | 35.5283
2021-08-13 02:15 | 1.219 | 22.563 | 35.645
2021-08-13 02:30 | 1.211 | 22.555 | 34.7209
2021-08-13 02:45 | 1.214 | 22.558 | 35.0649
2021-08-13 03:00 | 1.206 | 22.55 | 34.1543
2021-08-13 03:15 | 1.221 | 22.565 | 35.8795
2021-08-13 03:30 | 1.203 | 22.547 | 33.8183
2021-08-13 03:45 | 1.213 | 22.557 | 34.9499
2021-08-13 04:00 | 1.21 | 22.554 | 34.6069
2021-08-13 04:15 | 1.218 | 22.562 | 35.5283
2021-08-13 04:30 | 1.213 | 22.557 | 34.9499
2021-08-13 04:45 | 1.218 | 22.562 | 35.5283
2021-08-13 05:00 | 1.221 | 22.565 | 35.8795
2021-08-13 05:15 | 1.212 | 22.556 | 34.8352
2021-08-13 05:30 | 1.213 | 22.557 | 34.9499
2021-08-13 05:45 | 1.215 | 22.559 | 35.1802
2021-08-13 06:00 | 1.225 | 22.569 | 36.3526
2021-08-13 06:15 | 1.218 | 22.562 | 35.5283
2021-08-13 06:30 | 1.211 | 22.555 | 34.7209
2021-08-13 06:45 | 1.215 | 22.559 | 35.1802
2021-08-13 07:00 | 1.226 | 22.57 | 36.4717
2021-08-13 07:15 | 1.223 | 22.567 | 36.1153
2021-08-13 07:30 | 1.218 | 22.562 | 35.5283
2021-08-13 07:45 | 1.213 | 22.557 | 34.9499
2021-08-13 08:00 | 1.202 | 22.546 | 33.707
2021-08-13 08:15 | 1.205 | 22.549 | 34.042
2021-08-13 08:30 | 1.207 | 22.551 | 34.2669
2021-08-13 08:45 | 1.202 | 22.546 | 33.707
2021-08-13 09:00 | 1.197 | 22.541 | 33.1553
2021-08-13 09:15 | 1.209 | 22.553 | 34.4932
2021-08-13 09:30 | 1.203 | 22.547 | 33.8183
2021-08-13 09:45 | 1.199 | 22.543 | 33.375
2021-08-13 10:00 | 1.197 | 22.541 | 33.1553
2021-08-13 10:15 | 1.19 | 22.534 | 32.3966
2021-08-13 10:30 | 1.186 | 22.53 | 31.9701
2021-08-13 10:45 | 1.185 | 22.529 | 31.8642
2021-08-13 11:00 | 1.188 | 22.532 | 32.1827
2021-08-13 11:15 | 1.188 | 22.532 | 32.1827
2021-08-13 11:30 | 1.191 | 22.535 | 32.504
2021-08-13 11:45 | 1.213 | 22.557 | 34.9499
2021-08-13 12:00 | 1.212 | 22.556 | 34.8352
2021-08-13 12:15 | 1.21 | 22.554 | 34.6069
2021-08-13 12:30 | 1.207 | 22.551 | 34.2669
2021-08-13 12:45 | 1.21 | 22.554 | 34.6069
2021-08-13 13:00 | 1.206 | 22.55 | 34.1543
2021-08-13 13:15 | 1.199 | 22.543 | 33.375
2021-08-13 13:30 | 1.2 | 22.544 | 33.4853
2021-08-13 13:45 | 1.206 | 22.55 | 34.1543
2021-08-13 14:00 | 1.198 | 22.542 | 33.265
2021-08-13 14:15 | 1.201 | 22.545 | 33.596
2021-08-13 14:30 | 1.198 | 22.542 | 33.265
2021-08-13 14:45 | 1.196 | 22.54 | 33.0459
2021-08-13 15:00 | 1.192 | 22.536 | 32.6117
2021-08-13 15:15 | 1.187 | 22.531 | 32.0762
2021-08-13 15:30 | 1.182 | 22.526 | 31.5486
2021-08-13 15:45 | 1.196 | 22.54 | 33.0459
2021-08-13 16:00 | 1.198 | 22.542 | 33.265
2021-08-13 16:15 | 1.2 | 22.544 | 33.4853
2021-08-13 16:30 | 1.192 | 22.536 | 32.6117
2021-08-13 16:45 | 1.192 | 22.536 | 32.6117
2021-08-13 17:00 | 1.194 | 22.538 | 32.8282
2021-08-13 17:15 | 1.196 | 22.54 | 33.0459
2021-08-13 17:30 | 1.202 | 22.546 | 33.707
2021-08-13 17:45 | 1.201 | 22.545 | 33.596
2021-08-13 18:00 | 1.2 | 22.544 | 33.4853
2021-08-13 18:15 | 1.21 | 22.554 | 34.6069
2021-08-13 18:30 | 1.197 | 22.541 | 33.1553
2021-08-13 18:45 | 1.206 | 22.55 | 34.1543
2021-08-13 19:00 | 1.205 | 22.549 | 34.042
2021-08-13 19:15 | 1.204 | 22.548 | 33.93
2021-08-13 19:30 | 1.214 | 22.558 | 35.0649
2021-08-13 19:45 | 1.224 | 22.568 | 36.2338
2021-08-13 20:00 | 1.216 | 22.56 | 35.2959
2021-08-13 20:15 | 1.213 | 22.557 | 34.9499
2021-08-13 20:30 | 1.211 | 22.555 | 34.7209
2021-08-13 20:45 | 1.215 | 22.559 | 35.1802
2021-08-13 21:00 | 1.205 | 22.549 | 34.042
2021-08-13 21:15 | 1.205 | 22.549 | 34.042
2021-08-13 21:30 | 1.21 | 22.554 | 34.6069
2021-08-13 21:45 | 1.21 | 22.554 | 34.6069
2021-08-13 22:00 | 1.21 | 22.554 | 34.6069
2021-08-13 22:15 | 1.206 | 22.55 | 34.1543
2021-08-13 22:30 | 1.209 | 22.553 | 34.4932
2021-08-13 22:45 | 1.211 | 22.555 | 34.7209
2021-08-13 23:00 | 1.204 | 22.548 | 33.93
2021-08-13 23:15 | 1.213 | 22.557 | 34.9499
2021-08-13 23:30 | 1.213 | 22.557 | 34.9499
2021-08-13 23:45 | 1.208 | 22.552 | 34.3799
2021-08-14 | 1.208 | 22.552 | 34.3799
2021-08-14 00:15 | 1.202 | 22.546 | 33.707
2021-08-14 00:30 | 1.213 | 22.557 | 34.9499
2021-08-14 00:45 | 1.215 | 22.559 | 35.1802
2021-08-14 01:00 | 1.21 | 22.554 | 34.6069
2021-08-14 01:15 | 1.201 | 22.545 | 33.596
2021-08-14 01:30 | 1.207 | 22.551 | 34.2669
2021-08-14 01:45 | 1.211 | 22.555 | 34.7209
2021-08-14 02:00 | 1.206 | 22.55 | 34.1543
2021-08-14 02:15 | 1.205 | 22.549 | 34.042
2021-08-14 02:30 | 1.208 | 22.552 | 34.3799
2021-08-14 02:45 | 1.212 | 22.556 | 34.8352
2021-08-14 03:00 | 1.209 | 22.553 | 34.4932
2021-08-14 03:15 | 1.205 | 22.549 | 34.042
2021-08-14 03:30 | 1.207 | 22.551 | 34.2669
2021-08-14 03:45 | 1.207 | 22.551 | 34.2669
2021-08-14 04:00 | 1.203 | 22.547 | 33.8183
2021-08-14 04:15 | 1.208 | 22.552 | 34.3799
2021-08-14 04:30 | 1.207 | 22.551 | 34.2669
2021-08-14 04:45 | 1.205 | 22.549 | 34.042
2021-08-14 05:00 | 1.216 | 22.56 | 35.2959
2021-08-14 05:15 | 1.214 | 22.558 | 35.0649
2021-08-14 05:30 | 1.208 | 22.552 | 34.3799
2021-08-14 05:45 | 1.212 | 22.556 | 34.8352
2021-08-14 06:00 | 1.216 | 22.56 | 35.2959
2021-08-14 06:15 | 1.213 | 22.557 | 34.9499
2021-08-14 06:30 | 1.209 | 22.553 | 34.4932
2021-08-14 06:45 | 1.211 | 22.555 | 34.7209
2021-08-14 07:00 | 1.214 | 22.558 | 35.0649
2021-08-14 07:15 | 1.216 | 22.56 | 35.2959
2021-08-14 07:30 | 1.22 | 22.564 | 35.7621
2021-08-14 07:45 | 1.218 | 22.562 | 35.5283
2021-08-14 08:00 | 1.212 | 22.556 | 34.8352
2021-08-14 08:15 | 1.211 | 22.555 | 34.7209
2021-08-14 08:30 | 1.206 | 22.55 | 34.1543
2021-08-14 08:45 | 1.206 | 22.55 | 34.1543
2021-08-14 09:00 | 1.199 | 22.543 | 33.375
2021-08-14 09:15 | 1.199 | 22.543 | 33.375
2021-08-14 09:30 | 1.197 | 22.541 | 33.1553
2021-08-14 09:45 | 1.199 | 22.543 | 33.375
2021-08-14 10:00 | 1.204 | 22.548 | 33.93
2021-08-14 10:15 | 1.197 | 22.541 | 33.1553
2021-08-14 10:30 | 1.195 | 22.539 | 32.9369
2021-08-14 10:45 | 1.193 | 22.537 | 32.7198
2021-08-14 11:00 | 1.202 | 22.546 | 33.707
2021-08-14 11:15 | 1.202 | 22.546 | 33.707
2021-08-14 11:30 | 1.192 | 22.536 | 32.6117
2021-08-14 11:45 | 1.194 | 22.538 | 32.8282
2021-08-14 12:00 | 1.193 | 22.537 | 32.7198
2021-08-14 12:15 | 1.192 | 22.536 | 32.6117
2021-08-14 12:30 | 1.197 | 22.541 | 33.1553
2021-08-14 12:45 | 1.186 | 22.53 | 31.9701
2021-08-14 13:00 | 1.185 | 22.529 | 31.8642
2021-08-14 13:15 | 1.198 | 22.542 | 33.265
2021-08-14 13:30 | 1.19 | 22.534 | 32.3966
2021-08-14 13:45 | 1.193 | 22.537 | 32.7198
2021-08-14 14:00 | 1.189 | 22.533 | 32.2895
2021-08-14 14:15 | 1.193 | 22.537 | 32.7198
2021-08-14 14:30 | 1.197 | 22.541 | 33.1553
2021-08-14 14:45 | 1.206 | 22.55 | 34.1543
2021-08-14 15:00 | 1.206 | 22.55 | 34.1543
2021-08-14 15:15 | 1.203 | 22.547 | 33.8183
2021-08-14 15:30 | 1.21 | 22.554 | 34.6069
2021-08-14 15:45 | 1.207 | 22.551 | 34.2669
2021-08-14 16:00 | 1.202 | 22.546 | 33.707
2021-08-14 16:15 | 1.193 | 22.537 | 32.7198
2021-08-14 16:30 | 1.198 | 22.542 | 33.265
2021-08-14 16:45 | 1.194 | 22.538 | 32.8282
2021-08-14 17:00 | 1.197 | 22.541 | 33.1553
2021-08-14 17:15 | 1.194 | 22.538 | 32.8282
2021-08-14 17:30 | 1.206 | 22.55 | 34.1543
2021-08-14 17:45 | 1.194 | 22.538 | 32.8282
2021-08-14 18:00 | 1.203 | 22.547 | 33.8183
2021-08-14 18:15 | 1.208 | 22.552 | 34.3799
2021-08-14 18:30 | 1.214 | 22.558 | 35.0649
2021-08-14 18:45 | 1.209 | 22.553 | 34.4932
2021-08-14 19:00 | 1.21 | 22.554 | 34.6069
2021-08-14 19:15 | 1.21 | 22.554 | 34.6069
2021-08-14 19:30 | 1.217 | 22.561 | 35.4119
2021-08-14 19:45 | 1.204 | 22.548 | 33.93
2021-08-14 20:00 | 1.209 | 22.553 | 34.4932
2021-08-14 20:15 | 1.2 | 22.544 | 33.4853
2021-08-14 20:30 | 1.21 | 22.554 | 34.6069
2021-08-14 20:45 | 1.213 | 22.557 | 34.9499
2021-08-14 21:00 | 1.209 | 22.553 | 34.4932
2021-08-14 21:15 | 1.201 | 22.545 | 33.596
2021-08-14 21:30 | 1.202 | 22.546 | 33.707
2021-08-14 21:45 | 1.2 | 22.544 | 33.4853
2021-08-14 22:00 | 1.204 | 22.548 | 33.93
2021-08-14 22:15 | 1.206 | 22.55 | 34.1543
2021-08-14 22:30 | 1.212 | 22.556 | 34.8352
2021-08-14 22:45 | 1.204 | 22.548 | 33.93
2021-08-14 23:00 | 1.212 | 22.556 | 34.8352
2021-08-14 23:15 | 1.207 | 22.551 | 34.2669
2021-08-14 23:30 | 1.217 | 22.561 | 35.4119
2021-08-14 23:45 | 1.221 | 22.565 | 35.8795
2021-08-15 | 1.209 | 22.553 | 34.4932
2021-08-15 00:15 | 1.208 | 22.552 | 34.3799
2021-08-15 00:30 | 1.203 | 22.547 | 33.8183
2021-08-15 00:45 | 1.215 | 22.559 | 35.1802
2021-08-15 01:00 | 1.211 | 22.555 | 34.7209
2021-08-15 01:15 | 1.21 | 22.554 | 34.6069
2021-08-15 01:30 | 1.205 | 22.549 | 34.042
2021-08-15 01:45 | 1.211 | 22.555 | 34.7209
2021-08-15 02:00 | 1.213 | 22.557 | 34.9499
2021-08-15 02:15 | 1.21 | 22.554 | 34.6069
2021-08-15 02:30 | 1.209 | 22.553 | 34.4932
2021-08-15 02:45 | 1.209 | 22.553 | 34.4932
2021-08-15 03:00 | 1.204 | 22.548 | 33.93
2021-08-15 03:15 | 1.206 | 22.55 | 34.1543
2021-08-15 03:30 | 1.207 | 22.551 | 34.2669
2021-08-15 03:45 | 1.2 | 22.544 | 33.4853
2021-08-15 04:00 | 1.202 | 22.546 | 33.707
2021-08-15 04:15 | 1.201 | 22.545 | 33.596
2021-08-15 04:30 | 1.201 | 22.545 | 33.596
2021-08-15 04:45 | 1.202 | 22.546 | 33.707
2021-08-15 05:00 | 1.2 | 22.544 | 33.4853
2021-08-15 05:15 | 1.2 | 22.544 | 33.4853
2021-08-15 05:30 | 1.205 | 22.549 | 34.042
2021-08-15 05:45 | 1.201 | 22.545 | 33.596
2021-08-15 06:00 | 1.198 | 22.542 | 33.265
2021-08-15 06:15 | 1.191 | 22.535 | 32.504
2021-08-15 06:30 | 1.192 | 22.536 | 32.6117
2021-08-15 06:45 | 1.202 | 22.546 | 33.707
2021-08-15 07:00 | 1.204 | 22.548 | 33.93
2021-08-15 07:15 | 1.202 | 22.546 | 33.707
2021-08-15 07:30 | 1.208 | 22.552 | 34.3799
2021-08-15 07:45 | 1.206 | 22.55 | 34.1543
2021-08-15 08:00 | 1.203 | 22.547 | 33.8183
2021-08-15 08:15 | 1.205 | 22.549 | 34.042
2021-08-15 08:30 | 1.204 | 22.548 | 33.93
2021-08-15 08:45 | 1.201 | 22.545 | 33.596
2021-08-15 09:00 | 1.203 | 22.547 | 33.8183
2021-08-15 09:15 | 1.209 | 22.553 | 34.4932
2021-08-15 09:30 | 1.205 | 22.549 | 34.042
2021-08-15 09:45 | 1.2 | 22.544 | 33.4853
2021-08-15 10:00 | 1.199 | 22.543 | 33.375
2021-08-15 10:15 | 1.189 | 22.533 | 32.2895
2021-08-15 10:30 | 1.188 | 22.532 | 32.1827
2021-08-15 10:45 | 1.19 | 22.534 | 32.3966
2021-08-15 11:00 | 1.186 | 22.53 | 31.9701
2021-08-15 11:15 | 1.2 | 22.544 | 33.4853
2021-08-15 11:30 | 1.201 | 22.545 | 33.596
2021-08-15 11:45 | 1.198 | 22.542 | 33.265
2021-08-15 12:00 | 1.196 | 22.54 | 33.0459
2021-08-15 12:15 | 1.186 | 22.53 | 31.9701
2021-08-15 12:30 | 1.2 | 22.544 | 33.4853
2021-08-15 12:45 | 1.211 | 22.555 | 34.7209
2021-08-15 13:00 | 1.194 | 22.538 | 32.8282
2021-08-15 13:15 | 1.196 | 22.54 | 33.0459
2021-08-15 13:30 | 1.197 | 22.541 | 33.1553
2021-08-15 13:45 | 1.191 | 22.535 | 32.504
2021-08-15 14:00 | 1.195 | 22.539 | 32.9369
2021-08-15 14:15 | 1.206 | 22.55 | 34.1543
2021-08-15 14:30 | 1.194 | 22.538 | 32.8282
2021-08-15 14:45 | 1.208 | 22.552 | 34.3799
2021-08-15 15:00 | 1.205 | 22.549 | 34.042
2021-08-15 15:15 | 1.204 | 22.548 | 33.93
2021-08-15 15:30 | 1.208 | 22.552 | 34.3799
2021-08-15 15:45 | 1.202 | 22.546 | 33.707
2021-08-15 16:00 | 1.216 | 22.56 | 35.2959
2021-08-15 16:15 | 1.194 | 22.538 | 32.8282
2021-08-15 16:30 | 1.21 | 22.554 | 34.6069
2021-08-15 16:45 | 1.204 | 22.548 | 33.93
2021-08-15 17:00 | 1.204 | 22.548 | 33.93
2021-08-15 17:15 | 1.198 | 22.542 | 33.265
2021-08-15 17:30 | 1.207 | 22.551 | 34.2669
2021-08-15 17:45 | 1.198 | 22.542 | 33.265
2021-08-15 18:00 | 1.21 | 22.554 | 34.6069
2021-08-15 18:15 | 1.203 | 22.547 | 33.8183
2021-08-15 18:30 | 1.2 | 22.544 | 33.4853
2021-08-15 18:45 | 1.195 | 22.539 | 32.9369
2021-08-15 19:00 | 1.199 | 22.543 | 33.375
2021-08-15 19:15 | 1.199 | 22.543 | 33.375
2021-08-15 19:30 | 1.207 | 22.551 | 34.2669
2021-08-15 19:45 | 1.198 | 22.542 | 33.265
2021-08-15 20:00 | 1.195 | 22.539 | 32.9369
2021-08-15 20:15 | 1.201 | 22.545 | 33.596
2021-08-15 20:30 | 1.195 | 22.539 | 32.9369
2021-08-15 20:45 | 1.197 | 22.541 | 33.1553
2021-08-15 21:00 | 1.194 | 22.538 | 32.8282
2021-08-15 21:15 | 1.194 | 22.538 | 32.8282
2021-08-15 21:30 | 1.192 | 22.536 | 32.6117
2021-08-15 21:45 | 1.196 | 22.54 | 33.0459
2021-08-15 22:00 | 1.192 | 22.536 | 32.6117
2021-08-15 22:15 | 1.188 | 22.532 | 32.1827
2021-08-15 22:30 | 1.197 | 22.541 | 33.1553
2021-08-15 22:45 | 1.193 | 22.537 | 32.7198
2021-08-15 23:00 | 1.199 | 22.543 | 33.375
2021-08-15 23:15 | 1.187 | 22.531 | 32.0762
2021-08-15 23:30 | 1.198 | 22.542 | 33.265
2021-08-15 23:45 | 1.191 | 22.535 | 32.504
2021-08-16 | 1.191 | 22.535 | 32.504
2021-08-16 00:15 | 1.191 | 22.535 | 32.504
2021-08-16 00:30 | 1.195 | 22.539 | 32.9369
2021-08-16 00:45 | 1.198 | 22.542 | 33.265
2021-08-16 01:00 | 1.198 | 22.542 | 33.265
2021-08-16 01:15 | 1.197 | 22.541 | 33.1553
2021-08-16 01:30 | 1.195 | 22.539 | 32.9369
2021-08-16 01:45 | 1.197 | 22.541 | 33.1553
2021-08-16 02:00 | 1.188 | 22.532 | 32.1827
2021-08-16 02:15 | 1.199 | 22.543 | 33.375
2021-08-16 02:30 | 1.2 | 22.544 | 33.4853
2021-08-16 02:45 | 1.199 | 22.543 | 33.375
2021-08-16 03:00 | 1.197 | 22.541 | 33.1553
2021-08-16 03:15 | 1.2 | 22.544 | 33.4853
2021-08-16 03:30 | 1.198 | 22.542 | 33.265
2021-08-16 03:45 | 1.204 | 22.548 | 33.93
2021-08-16 04:00 | 1.197 | 22.541 | 33.1553
2021-08-16 04:15 | 1.207 | 22.551 | 34.2669
2021-08-16 04:30 | 1.198 | 22.542 | 33.265
2021-08-16 04:45 | 1.202 | 22.546 | 33.707
2021-08-16 05:00 | 1.2 | 22.544 | 33.4853
2021-08-16 05:15 | 1.198 | 22.542 | 33.265
2021-08-16 05:30 | 1.19 | 22.534 | 32.3966
2021-08-16 05:45 | 1.207 | 22.551 | 34.2669
2021-08-16 06:00 | 1.204 | 22.548 | 33.93
2021-08-16 06:15 | 1.195 | 22.539 | 32.9369
2021-08-16 06:30 | 1.196 | 22.54 | 33.0459
2021-08-16 06:45 | 1.196 | 22.54 | 33.0459
2021-08-16 07:00 | 1.202 | 22.546 | 33.707
2021-08-16 07:15 | 1.194 | 22.538 | 32.8282
2021-08-16 07:30 | 1.198 | 22.542 | 33.265
2021-08-16 07:45 | 1.204 | 22.548 | 33.93
2021-08-16 08:00 | 1.203 | 22.547 | 33.8183
2021-08-16 08:15 | 1.207 | 22.551 | 34.2669
2021-08-16 08:30 | 1.205 | 22.549 | 34.042
2021-08-16 08:45 | 1.216 | 22.56 | 35.2959
2021-08-16 09:00 | 1.207 | 22.551 | 34.2669
2021-08-16 09:15 | 1.202 | 22.546 | 33.707
2021-08-16 09:30 | 1.206 | 22.55 | 34.1543
2021-08-16 09:45 | 1.212 | 22.556 | 34.8352
2021-08-16 10:00 | 1.201 | 22.545 | 33.596
2021-08-16 10:15 | 1.199 | 22.543 | 33.375
2021-08-16 10:30 | 1.204 | 22.548 | 33.93
2021-08-16 10:45 | 1.199 | 22.543 | 33.375
2021-08-16 11:00 | 1.193 | 22.537 | 32.7198
2021-08-16 11:15 | 1.195 | 22.539 | 32.9369
2021-08-16 11:30 | 1.197 | 22.541 | 33.1553
2021-08-16 11:45 | 1.203 | 22.547 | 33.8183
2021-08-16 12:00 | 1.201 | 22.545 | 33.596
2021-08-16 12:15 | 1.199 | 22.543 | 33.375
2021-08-16 12:30 | 1.183 | 22.527 | 31.6535
2021-08-16 12:45 | 1.184 | 22.528 | 31.7587
2021-08-16 13:00 | 1.187 | 22.531 | 32.0762
2021-08-16 13:15 | 1.185 | 22.529 | 31.8642
2021-08-16 13:30 | 1.192 | 22.536 | 32.6117
2021-08-16 13:45 | 1.204 | 22.548 | 33.93
2021-08-16 14:00 | 1.192 | 22.536 | 32.6117
2021-08-16 14:15 | 1.19 | 22.534 | 32.3966
2021-08-16 14:30 | 1.193 | 22.537 | 32.7198
2021-08-16 14:45 | 1.212 | 22.556 | 34.8352
2021-08-16 15:00 | 1.197 | 22.541 | 33.1553
2021-08-16 15:15 | 1.185 | 22.529 | 31.8642
2021-08-16 15:30 | 1.193 | 22.537 | 32.7198
2021-08-16 15:45 | 1.207 | 22.551 | 34.2669
2021-08-16 16:00 | 1.19 | 22.534 | 32.3966
2021-08-16 16:15 | 1.204 | 22.548 | 33.93
2021-08-16 16:30 | 1.216 | 22.56 | 35.2959
2021-08-16 16:45 | 1.203 | 22.547 | 33.8183
2021-08-16 17:00 | 1.198 | 22.542 | 33.265
2021-08-16 17:15 | 1.178 | 22.522 | 31.1321
2021-08-16 17:30 | 1.191 | 22.535 | 32.504
2021-08-16 17:45 | 1.171 | 22.515 | 30.4152
2021-08-16 18:00 | 1.182 | 22.526 | 31.5486
2021-08-16 18:15 | 1.177 | 22.521 | 31.0288
2021-08-16 18:30 | 1.182 | 22.526 | 31.5486
2021-08-16 18:45 | 1.182 | 22.526 | 31.5486
2021-08-16 19:00 | 1.183 | 22.527 | 31.6535
2021-08-16 19:15 | 1.195 | 22.539 | 32.9369
2021-08-16 19:30 | 1.183 | 22.527 | 31.6535
2021-08-16 19:45 | 1.185 | 22.529 | 31.8642
2021-08-16 20:00 | 1.201 | 22.545 | 33.596
2021-08-16 20:15 | 1.19 | 22.534 | 32.3966
2021-08-16 20:30 | 1.19 | 22.534 | 32.3966
2021-08-16 20:45 | 1.184 | 22.528 | 31.7587
2021-08-16 21:00 | 1.186 | 22.53 | 31.9701
2021-08-16 21:15 | 1.187 | 22.531 | 32.0762
2021-08-16 21:30 | 1.185 | 22.529 | 31.8642
2021-08-16 21:45 | 1.189 | 22.533 | 32.2895
2021-08-16 22:00 | 1.186 | 22.53 | 31.9701
2021-08-16 22:15 | 1.181 | 22.525 | 31.444
2021-08-16 22:30 | 1.185 | 22.529 | 31.8642
2021-08-16 22:45 | 1.185 | 22.529 | 31.8642
2021-08-16 23:00 | 1.19 | 22.534 | 32.3966
2021-08-16 23:15 | 1.183 | 22.527 | 31.6535
2021-08-16 23:30 | 1.169 | 22.513 | 30.2131
2021-08-16 23:45 | 1.175 | 22.519 | 30.823
2021-08-17 | 1.174 | 22.518 | 30.7206
2021-08-17 00:15 | 1.178 | 22.522 | 31.1321
2021-08-17 00:30 | 1.184 | 22.528 | 31.7587
2021-08-17 00:45 | 1.177 | 22.521 | 31.0288
2021-08-17 01:00 | 1.178 | 22.522 | 31.1321
2021-08-17 01:15 | 1.18 | 22.524 | 31.3397
2021-08-17 01:30 | 1.179 | 22.523 | 31.2358
2021-08-17 01:45 | 1.194 | 22.538 | 32.8282
2021-08-17 02:00 | 1.187 | 22.531 | 32.0762
2021-08-17 02:15 | 1.182 | 22.526 | 31.5486
2021-08-17 02:30 | 1.179 | 22.523 | 31.2358
2021-08-17 02:45 | 1.178 | 22.522 | 31.1321
2021-08-17 03:00 | 1.181 | 22.525 | 31.444
2021-08-17 03:15 | 1.191 | 22.535 | 32.504
2021-08-17 03:30 | 1.187 | 22.531 | 32.0762
2021-08-17 03:45 | 1.186 | 22.53 | 31.9701
2021-08-17 04:00 | 1.19 | 22.534 | 32.3966
2021-08-17 04:15 | 1.184 | 22.528 | 31.7587
2021-08-17 04:30 | 1.183 | 22.527 | 31.6535
2021-08-17 04:45 | 1.184 | 22.528 | 31.7587
2021-08-17 05:00 | 1.173 | 22.517 | 30.6185
2021-08-17 05:15 | 1.187 | 22.531 | 32.0762
2021-08-17 05:30 | 1.185 | 22.529 | 31.8642
2021-08-17 05:45 | 1.181 | 22.525 | 31.444
2021-08-17 06:00 | 1.181 | 22.525 | 31.444
2021-08-17 06:15 | 1.185 | 22.529 | 31.8642
2021-08-17 06:30 | 1.185 | 22.529 | 31.8642
2021-08-17 06:45 | 1.183 | 22.527 | 31.6535
2021-08-17 07:00 | 1.185 | 22.529 | 31.8642
2021-08-17 07:15 | 1.194 | 22.538 | 32.8282
2021-08-17 07:30 | 1.188 | 22.532 | 32.1827
2021-08-17 07:45 | 1.183 | 22.527 | 31.6535
2021-08-17 08:00 | 1.193 | 22.537 | 32.7198
2021-08-17 08:15 | 1.198 | 22.542 | 33.265
2021-08-17 08:30 | 1.179 | 22.523 | 31.2358
2021-08-17 08:45 | 1.187 | 22.531 | 32.0762
2021-08-17 09:00 | 1.193 | 22.537 | 32.7198
2021-08-17 09:15 | 1.188 | 22.532 | 32.1827
2021-08-17 09:30 | 1.186 | 22.53 | 31.9701
2021-08-17 09:45 | 1.192 | 22.536 | 32.6117
2021-08-17 10:00 | 1.188 | 22.532 | 32.1827
2021-08-17 10:15 | 1.187 | 22.531 | 32.0762
2021-08-17 10:30 | 1.181 | 22.525 | 31.444
2021-08-17 10:45 | 1.19 | 22.534 | 32.3966
2021-08-17 11:00 | 1.176 | 22.52 | 30.9258
2021-08-17 11:15 | 1.181 | 22.525 | 31.444
2021-08-17 11:30 | 1.176 | 22.52 | 30.9258
2021-08-17 11:45 | 1.191 | 22.535 | 32.504
2021-08-17 12:00 | 1.192 | 22.536 | 32.6117
2021-08-17 12:15 | 1.172 | 22.516 | 30.5167
2021-08-17 12:30 | 1.21 | 22.554 | 34.6069
2021-08-17 12:45 | 1.187 | 22.531 | 32.0762
2021-08-17 13:00 | 1.197 | 22.541 | 33.1553
2021-08-17 13:15 | 1.187 | 22.531 | 32.0762
2021-08-17 13:30 | 1.201 | 22.545 | 33.596
2021-08-17 13:45 | 1.199 | 22.543 | 33.375
2021-08-17 14:00 | 1.191 | 22.535 | 32.504
2021-08-17 14:15 | 1.191 | 22.535 | 32.504
2021-08-17 14:30 | 1.215 | 22.559 | 35.1802
2021-08-17 14:45 | 1.199 | 22.543 | 33.375
2021-08-17 15:00 | 1.206 | 22.55 | 34.1543
2021-08-17 15:15 | 1.201 | 22.545 | 33.596
2021-08-17 15:30 | 1.208 | 22.552 | 34.3799
2021-08-17 15:45 | 1.202 | 22.546 | 33.707
2021-08-17 16:00 | 1.219 | 22.563 | 35.645
2021-08-17 16:15 | 1.195 | 22.539 | 32.9369
2021-08-17 16:30 | 1.181 | 22.525 | 31.444
2021-08-17 16:45 | 1.176 | 22.52 | 30.9258
2021-08-17 17:00 | 1.168 | 22.512 | 30.1125
2021-08-17 17:15 | 1.207 | 22.551 | 34.2669
2021-08-17 17:30 | 1.177 | 22.521 | 31.0288
2021-08-17 17:45 | 1.167 | 22.511 | 30.0122
2021-08-17 18:00 | 1.159 | 22.503 | 29.2206
2021-08-17 18:15 | 1.183 | 22.527 | 31.6535
2021-08-17 18:30 | 1.151 | 22.495 | 28.4479
2021-08-17 18:45 | 1.164 | 22.508 | 29.7131
2021-08-17 19:00 | 1.168 | 22.512 | 30.1125
2021-08-17 19:15 | 1.172 | 22.516 | 30.5167
2021-08-17 19:30 | 1.174 | 22.518 | 30.7206
2021-08-17 19:45 | 1.195 | 22.539 | 32.9369
2021-08-17 20:00 | 1.182 | 22.526 | 31.5486
2021-08-17 20:15 | 1.161 | 22.505 | 29.4168
2021-08-17 20:30 | 1.169 | 22.513 | 30.2131
2021-08-17 20:45 | 1.155 | 22.499 | 28.8319
2021-08-17 21:00 | 1.152 | 22.496 | 28.5435
2021-08-17 21:15 | 1.168 | 22.512 | 30.1125
2021-08-17 21:30 | 1.161 | 22.505 | 29.4168
2021-08-17 21:45 | 1.17 | 22.514 | 30.314
2021-08-17 22:00 | 1.186 | 22.53 | 31.9701
2021-08-17 22:15 | 1.165 | 22.509 | 29.8125
2021-08-17 22:30 | 1.158 | 22.502 | 29.123
2021-08-17 22:45 | 1.16 | 22.504 | 29.3185
2021-08-17 23:00 | 1.157 | 22.501 | 29.0257
2021-08-17 23:15 | 1.151 | 22.495 | 28.4479
2021-08-17 23:30 | 1.151 | 22.495 | 28.4479
2021-08-17 23:45 | 1.157 | 22.501 | 29.0257
2021-08-18 | 1.157 | 22.501 | 29.0257
2021-08-18 00:15 | 1.157 | 22.501 | 29.0257
2021-08-18 00:30 | 1.154 | 22.498 | 28.7355
2021-08-18 00:45 | 1.153 | 22.497 | 28.6393
2021-08-18 01:00 | 1.154 | 22.498 | 28.7355
2021-08-18 01:15 | 1.159 | 22.503 | 29.2206
2021-08-18 01:30 | 1.161 | 22.505 | 29.4168
2021-08-18 01:45 | 1.161 | 22.505 | 29.4168
2021-08-18 02:00 | 1.165 | 22.509 | 29.8125
2021-08-18 02:15 | 1.165 | 22.509 | 29.8125
2021-08-18 02:30 | 1.171 | 22.515 | 30.4152
2021-08-18 02:45 | 1.17 | 22.514 | 30.314
2021-08-18 03:00 | 1.174 | 22.518 | 30.7206
2021-08-18 03:15 | 1.175 | 22.519 | 30.823
2021-08-18 03:30 | 1.179 | 22.523 | 31.2358
2021-08-18 03:45 | 1.177 | 22.521 | 31.0288
2021-08-18 04:00 | 1.18 | 22.524 | 31.3397
2021-08-18 04:15 | 1.181 | 22.525 | 31.444
2021-08-18 04:30 | 1.185 | 22.529 | 31.8642
2021-08-18 04:45 | 1.18 | 22.524 | 31.3397
2021-08-18 05:00 | 1.187 | 22.531 | 32.0762
2021-08-18 05:15 | 1.18 | 22.524 | 31.3397
2021-08-18 05:30 | 1.182 | 22.526 | 31.5486
2021-08-18 05:45 | 1.189 | 22.533 | 32.2895
2021-08-18 06:00 | 1.179 | 22.523 | 31.2358
2021-08-18 06:15 | 1.195 | 22.539 | 32.9369
2021-08-18 06:30 | 1.199 | 22.543 | 33.375
2021-08-18 06:45 | 1.196 | 22.54 | 33.0459
2021-08-18 07:00 | 1.205 | 22.549 | 34.042
2021-08-18 07:15 | 1.2 | 22.544 | 33.4853
2021-08-18 07:30 | 1.2 | 22.544 | 33.4853
2021-08-18 07:45 | 1.191 | 22.535 | 32.504
2021-08-18 08:00 | 1.196 | 22.54 | 33.0459
2021-08-18 08:15 | 1.183 | 22.527 | 31.6535
2021-08-18 08:30 | 1.187 | 22.531 | 32.0762
2021-08-18 08:45 | 1.182 | 22.526 | 31.5486
2021-08-18 09:00 | 1.176 | 22.52 | 30.9258
2021-08-18 09:15 | 1.176 | 22.52 | 30.9258
2021-08-18 09:30 | 1.182 | 22.526 | 31.5486
2021-08-18 09:45 | 1.18 | 22.524 | 31.3397
2021-08-18 10:00 | 1.173 | 22.517 | 30.6185
2021-08-18 10:15 | 1.179 | 22.523 | 31.2358
2021-08-18 10:30 | 1.176 | 22.52 | 30.9258
2021-08-18 10:45 | 1.184 | 22.528 | 31.7587
2021-08-18 11:00 | 1.178 | 22.522 | 31.1321
2021-08-18 11:15 | 1.171 | 22.515 | 30.4152
2021-08-18 11:30 | 1.173 | 22.517 | 30.6185
2021-08-18 11:45 | 1.173 | 22.517 | 30.6185
2021-08-18 12:00 | 1.176 | 22.52 | 30.9258
2021-08-18 12:15 | 1.155 | 22.499 | 28.8319
2021-08-18 12:30 | 1.174 | 22.518 | 30.7206
2021-08-18 12:45 | 1.172 | 22.516 | 30.5167
2021-08-18 13:00 | 1.161 | 22.505 | 29.4168
2021-08-18 13:15 | 1.165 | 22.509 | 29.8125
2021-08-18 13:30 | 1.153 | 22.497 | 28.6393
2021-08-18 13:45 | 1.184 | 22.528 | 31.7587
2021-08-18 14:00 | 1.177 | 22.521 | 31.0288
2021-08-18 14:15 | 1.186 | 22.53 | 31.9701
2021-08-18 14:30 | 1.181 | 22.525 | 31.444
2021-08-18 14:45 | 1.199 | 22.543 | 33.375
2021-08-18 15:00 | 1.183 | 22.527 | 31.6535
2021-08-18 15:15 | 1.172 | 22.516 | 30.5167
2021-08-18 15:30 | 1.165 | 22.509 | 29.8125
2021-08-18 15:45 | 1.165 | 22.509 | 29.8125
2021-08-18 16:00 | 1.156 | 22.5 | 28.9287
2021-08-18 16:15 | 1.171 | 22.515 | 30.4152
2021-08-18 16:30 | 1.157 | 22.501 | 29.0257
2021-08-18 16:45 | 1.154 | 22.498 | 28.7355
2021-08-18 17:00 | 1.163 | 22.507 | 29.6141
2021-08-18 17:15 | 1.184 | 22.528 | 31.7587
2021-08-18 17:30 | 1.164 | 22.508 | 29.7131
2021-08-18 17:45 | 1.17 | 22.514 | 30.314
2021-08-18 18:00 | 1.15 | 22.494 | 28.3526
2021-08-18 18:15 | 1.141 | 22.485 | 27.5078
2021-08-18 18:30 | 1.157 | 22.501 | 29.0257
2021-08-18 18:45 | 1.157 | 22.501 | 29.0257
2021-08-18 19:00 | 1.153 | 22.497 | 28.6393
2021-08-18 19:15 | 1.142 | 22.486 | 27.6005
2021-08-18 19:30 | 1.147 | 22.491 | 28.0684
2021-08-18 19:45 | 1.164 | 22.508 | 29.7131
2021-08-18 20:00 | 1.158 | 22.502 | 29.123
2021-08-18 20:15 | 1.151 | 22.495 | 28.4479
2021-08-18 20:30 | 1.153 | 22.497 | 28.6393
2021-08-18 20:45 | 1.157 | 22.501 | 29.0257
2021-08-18 21:00 | 1.15 | 22.494 | 28.3526
2021-08-18 21:15 | 1.158 | 22.502 | 29.123
2021-08-18 21:30 | 1.149 | 22.493 | 28.2576
2021-08-18 21:45 | 1.157 | 22.501 | 29.0257
2021-08-18 22:00 | 1.144 | 22.488 | 27.7868
2021-08-18 22:15 | 1.149 | 22.493 | 28.2576
2021-08-18 22:30 | 1.145 | 22.489 | 27.8804
2021-08-18 22:45 | 1.151 | 22.495 | 28.4479
2021-08-18 23:00 | 1.155 | 22.499 | 28.8319
2021-08-18 23:15 | 1.143 | 22.487 | 27.6935
2021-08-18 23:30 | 1.161 | 22.505 | 29.4168
2021-08-18 23:45 | 1.158 | 22.502 | 29.123
2021-08-19 | 1.166 | 22.51 | 29.9122
2021-08-19 00:15 | 1.163 | 22.507 | 29.6141
2021-08-19 00:30 | 1.161 | 22.505 | 29.4168
2021-08-19 00:45 | 1.158 | 22.502 | 29.123
2021-08-19 01:00 | 1.167 | 22.511 | 30.0122
2021-08-19 01:15 | 1.16 | 22.504 | 29.3185
2021-08-19 01:30 | 1.158 | 22.502 | 29.123
2021-08-19 01:45 | 1.168 | 22.512 | 30.1125
2021-08-19 02:00 | 1.163 | 22.507 | 29.6141
2021-08-19 02:15 | 1.173 | 22.517 | 30.6185
2021-08-19 02:30 | 1.17 | 22.514 | 30.314
2021-08-19 02:45 | 1.173 | 22.517 | 30.6185
2021-08-19 03:00 | 1.178 | 22.522 | 31.1321
2021-08-19 03:15 | 1.179 | 22.523 | 31.2358
2021-08-19 03:30 | 1.18 | 22.524 | 31.3397
2021-08-19 03:45 | 1.187 | 22.531 | 32.0762
2021-08-19 04:00 | 1.191 | 22.535 | 32.504
2021-08-19 04:15 | 1.187 | 22.531 | 32.0762
2021-08-19 04:30 | 1.18 | 22.524 | 31.3397
2021-08-19 04:45 | 1.182 | 22.526 | 31.5486
2021-08-19 05:00 | 1.185 | 22.529 | 31.8642
2021-08-19 05:15 | 1.187 | 22.531 | 32.0762
2021-08-19 05:30 | 1.182 | 22.526 | 31.5486
2021-08-19 05:45 | 1.189 | 22.533 | 32.2895
2021-08-19 06:00 | 1.186 | 22.53 | 31.9701
2021-08-19 06:15 | 1.189 | 22.533 | 32.2895
2021-08-19 06:30 | 1.189 | 22.533 | 32.2895
2021-08-19 06:45 | 1.193 | 22.537 | 32.7198
2021-08-19 07:00 | 1.199 | 22.543 | 33.375
2021-08-19 07:15 | 1.187 | 22.531 | 32.0762
2021-08-19 07:30 | 1.186 | 22.53 | 31.9701
2021-08-19 07:45 | 1.188 | 22.532 | 32.1827
2021-08-19 08:00 | 1.197 | 22.541 | 33.1553
2021-08-19 08:15 | 1.189 | 22.533 | 32.2895
2021-08-19 08:30 | 1.189 | 22.533 | 32.2895
2021-08-19 08:45 | 1.188 | 22.532 | 32.1827
2021-08-19 09:00 | 1.181 | 22.525 | 31.444
2021-08-19 09:15 | 1.182 | 22.526 | 31.5486
2021-08-19 09:30 | 1.174 | 22.518 | 30.7206
2021-08-19 09:45 | 1.169 | 22.513 | 30.2131
2021-08-19 10:00 | 1.178 | 22.522 | 31.1321
2021-08-19 10:15 | 1.166 | 22.51 | 29.9122
2021-08-19 10:30 | 1.175 | 22.519 | 30.823
2021-08-19 10:45 | 1.163 | 22.507 | 29.6141
2021-08-19 11:00 | 1.168 | 22.512 | 30.1125
2021-08-19 11:15 | 1.177 | 22.521 | 31.0288
2021-08-19 11:30 | 1.17 | 22.514 | 30.314
2021-08-19 11:45 | 1.173 | 22.517 | 30.6185
2021-08-19 12:00 | 1.179 | 22.523 | 31.2358
2021-08-19 12:15 | 1.172 | 22.516 | 30.5167
2021-08-19 12:30 | 1.175 | 22.519 | 30.823
2021-08-19 12:45 | 1.17 | 22.514 | 30.314
2021-08-19 13:00 | 1.161 | 22.505 | 29.4168
2021-08-19 13:15 | 1.158 | 22.502 | 29.123
2021-08-19 13:30 | 1.16 | 22.504 | 29.3185
2021-08-19 13:45 | 1.161 | 22.505 | 29.4168
2021-08-19 14:00 | 1.162 | 22.506 | 29.5153
2021-08-19 14:15 | 1.158 | 22.502 | 29.123
2021-08-19 14:30 | 1.172 | 22.516 | 30.5167
2021-08-19 14:45 | 1.162 | 22.506 | 29.5153
2021-08-19 15:00 | 1.166 | 22.51 | 29.9122
2021-08-19 15:15 | 1.159 | 22.503 | 29.2206
2021-08-19 15:30 | 1.164 | 22.508 | 29.7131
2021-08-19 15:45 | 1.176 | 22.52 | 30.9258
2021-08-19 16:00 | 1.162 | 22.506 | 29.5153
2021-08-19 16:15 | 1.168 | 22.512 | 30.1125
2021-08-19 16:30 | 1.176 | 22.52 | 30.9258
2021-08-19 16:45 | 1.169 | 22.513 | 30.2131
2021-08-19 17:00 | 1.174 | 22.518 | 30.7206
2021-08-19 17:15 | 1.149 | 22.493 | 28.2576
2021-08-19 17:30 | 1.156 | 22.5 | 28.9287
2021-08-19 17:45 | 1.17 | 22.514 | 30.314
2021-08-19 18:00 | 1.153 | 22.497 | 28.6393
2021-08-19 18:15 | 1.146 | 22.49 | 27.9743
2021-08-19 18:30 | 1.15 | 22.494 | 28.3526
2021-08-19 18:45 | 1.153 | 22.497 | 28.6393
2021-08-19 19:00 | 1.157 | 22.501 | 29.0257
2021-08-19 19:15 | 1.153 | 22.497 | 28.6393
2021-08-19 19:30 | 1.147 | 22.491 | 28.0684
2021-08-19 19:45 | 1.157 | 22.501 | 29.0257
2021-08-19 20:00 | 1.152 | 22.496 | 28.5435
2021-08-19 20:15 | 1.163 | 22.507 | 29.6141
2021-08-19 20:30 | 1.167 | 22.511 | 30.0122
2021-08-19 20:45 | 1.16 | 22.504 | 29.3185
2021-08-19 21:00 | 1.154 | 22.498 | 28.7355
2021-08-19 21:15 | 1.158 | 22.502 | 29.123
2021-08-19 21:30 | 1.158 | 22.502 | 29.123
2021-08-19 21:45 | 1.15 | 22.494 | 28.3526
2021-08-19 22:00 | 1.159 | 22.503 | 29.2206
2021-08-19 22:15 | 1.159 | 22.503 | 29.2206
2021-08-19 22:30 | 1.155 | 22.499 | 28.8319
2021-08-19 22:45 | 1.16 | 22.504 | 29.3185
2021-08-19 23:00 | 1.168 | 22.512 | 30.1125
2021-08-19 23:15 | 1.154 | 22.498 | 28.7355
2021-08-19 23:30 | 1.159 | 22.503 | 29.2206
2021-08-19 23:45 | 1.162 | 22.506 | 29.5153
2021-08-20 | 1.159 | 22.503 | 29.2206
2021-08-20 00:15 | 1.164 | 22.508 | 29.7131
2021-08-20 00:30 | 1.167 | 22.511 | 30.0122
2021-08-20 00:45 | 1.158 | 22.502 | 29.123
2021-08-20 01:00 | 1.156 | 22.5 | 28.9287
2021-08-20 01:15 | 1.16 | 22.504 | 29.3185
2021-08-20 01:30 | 1.156 | 22.5 | 28.9287
2021-08-20 01:45 | 1.161 | 22.505 | 29.4168
2021-08-20 02:00 | 1.161 | 22.505 | 29.4168
2021-08-20 02:15 | 1.16 | 22.504 | 29.3185
2021-08-20 02:30 | 1.157 | 22.501 | 29.0257
2021-08-20 02:45 | 1.164 | 22.508 | 29.7131
2021-08-20 03:00 | 1.154 | 22.498 | 28.7355
2021-08-20 03:15 | 1.163 | 22.507 | 29.6141
2021-08-20 03:30 | 1.17 | 22.514 | 30.314
2021-08-20 03:45 | 1.17 | 22.514 | 30.314
2021-08-20 04:00 | 1.172 | 22.516 | 30.5167
2021-08-20 04:15 | 1.172 | 22.516 | 30.5167
2021-08-20 04:30 | 1.173 | 22.517 | 30.6185
2021-08-20 04:45 | 1.172 | 22.516 | 30.5167
2021-08-20 05:00 | 1.168 | 22.512 | 30.1125
2021-08-20 05:15 | 1.176 | 22.52 | 30.9258
2021-08-20 05:30 | 1.187 | 22.531 | 32.0762
2021-08-20 05:45 | 1.176 | 22.52 | 30.9258
2021-08-20 06:00 | 1.18 | 22.524 | 31.3397
2021-08-20 06:15 | 1.169 | 22.513 | 30.2131
2021-08-20 06:30 | 1.185 | 22.529 | 31.8642
2021-08-20 06:45 | 1.174 | 22.518 | 30.7206
2021-08-20 07:00 | 1.177 | 22.521 | 31.0288
2021-08-20 07:15 | 1.162 | 22.506 | 29.5153
2021-08-20 07:30 | 1.171 | 22.515 | 30.4152
2021-08-20 07:45 | 1.174 | 22.518 | 30.7206
2021-08-20 08:00 | 1.174 | 22.518 | 30.7206
2021-08-20 08:15 | 1.167 | 22.511 | 30.0122
2021-08-20 08:30 | 1.167 | 22.511 | 30.0122
2021-08-20 08:45 | 1.169 | 22.513 | 30.2131
2021-08-20 09:00 | 1.172 | 22.516 | 30.5167
2021-08-20 09:15 | 1.169 | 22.513 | 30.2131
2021-08-20 09:30 | 1.169 | 22.513 | 30.2131
2021-08-20 09:45 | 1.168 | 22.512 | 30.1125
2021-08-20 10:00 | 1.168 | 22.512 | 30.1125
2021-08-20 10:15 | 1.176 | 22.52 | 30.9258
2021-08-20 10:30 | 1.174 | 22.518 | 30.7206
2021-08-20 10:45 | 1.169 | 22.513 | 30.2131
2021-08-20 11:00 | 1.17 | 22.514 | 30.314
2021-08-20 11:15 | 1.168 | 22.512 | 30.1125
2021-08-20 11:30 | 1.172 | 22.516 | 30.5167
2021-08-20 11:45 | 1.162 | 22.506 | 29.5153
2021-08-20 12:00 | 1.156 | 22.5 | 28.9287
2021-08-20 12:15 | 1.159 | 22.503 | 29.2206
2021-08-20 12:30 | 1.165 | 22.509 | 29.8125
2021-08-20 12:45 | 1.161 | 22.505 | 29.4168
2021-08-20 13:00 | 1.162 | 22.506 | 29.5153
2021-08-20 13:15 | 1.158 | 22.502 | 29.123
2021-08-20 13:30 | 1.16 | 22.504 | 29.3185
2021-08-20 13:45 | 1.173 | 22.517 | 30.6185
2021-08-20 14:00 | 1.174 | 22.518 | 30.7206
2021-08-20 14:15 | 1.165 | 22.509 | 29.8125
2021-08-20 14:30 | 1.16 | 22.504 | 29.3185
2021-08-20 14:45 | 1.154 | 22.498 | 28.7355
2021-08-20 15:00 | 1.154 | 22.498 | 28.7355
2021-08-20 15:15 | 1.156 | 22.5 | 28.9287
2021-08-20 15:30 | 1.158 | 22.502 | 29.123
2021-08-20 15:45 | 1.161 | 22.505 | 29.4168
2021-08-20 16:00 | 1.167 | 22.511 | 30.0122
2021-08-20 16:15 | 1.165 | 22.509 | 29.8125
2021-08-20 16:30 | 1.147 | 22.491 | 28.0684
2021-08-20 16:45 | 1.157 | 22.501 | 29.0257
2021-08-20 17:00 | 1.155 | 22.499 | 28.8319
2021-08-20 17:15 | 1.159 | 22.503 | 29.2206
2021-08-20 17:30 | 1.133 | 22.477 | 26.7759
2021-08-20 17:45 | 1.141 | 22.485 | 27.5078
2021-08-20 18:00 | 1.132 | 22.476 | 26.6857
2021-08-20 18:15 | 1.134 | 22.478 | 26.8664
2021-08-20 18:30 | 1.152 | 22.496 | 28.5435
2021-08-20 18:45 | 1.151 | 22.495 | 28.4479
2021-08-20 19:00 | 1.145 | 22.489 | 27.8804
2021-08-20 19:15 | 1.153 | 22.497 | 28.6393
2021-08-20 19:30 | 1.152 | 22.496 | 28.5435
2021-08-20 19:45 | 1.147 | 22.491 | 28.0684
2021-08-20 20:00 | 1.152 | 22.496 | 28.5435
2021-08-20 20:15 | 1.147 | 22.491 | 28.0684
2021-08-20 20:30 | 1.146 | 22.49 | 27.9743
2021-08-20 20:45 | 1.147 | 22.491 | 28.0684
2021-08-20 21:00 | 1.146 | 22.49 | 27.9743
2021-08-20 21:15 | 1.139 | 22.483 | 27.3231
2021-08-20 21:30 | 1.147 | 22.491 | 28.0684
2021-08-20 21:45 | 1.145 | 22.489 | 27.8804
2021-08-20 22:00 | 1.151 | 22.495 | 28.4479
2021-08-20 22:15 | 1.153 | 22.497 | 28.6393
2021-08-20 22:30 | 1.149 | 22.493 | 28.2576
2021-08-20 22:45 | 1.145 | 22.489 | 27.8804
2021-08-20 23:00 | 1.143 | 22.487 | 27.6935
2021-08-20 23:15 | 1.15 | 22.494 | 28.3526
2021-08-20 23:30 | 1.143 | 22.487 | 27.6935
2021-08-20 23:45 | 1.145 | 22.489 | 27.8804
2021-08-21 | 1.15 | 22.494 | 28.3526
2021-08-21 00:15 | 1.149 | 22.493 | 28.2576
2021-08-21 00:30 | 1.136 | 22.48 | 27.0483
2021-08-21 00:45 | 1.145 | 22.489 | 27.8804
2021-08-21 01:00 | 1.139 | 22.483 | 27.3231
2021-08-21 01:15 | 1.145 | 22.489 | 27.8804
2021-08-21 01:30 | 1.145 | 22.489 | 27.8804
2021-08-21 01:45 | 1.145 | 22.489 | 27.8804
2021-08-21 02:00 | 1.156 | 22.5 | 28.9287
2021-08-21 02:15 | 1.154 | 22.498 | 28.7355
2021-08-21 02:30 | 1.152 | 22.496 | 28.5435
2021-08-21 02:45 | 1.158 | 22.502 | 29.123
2021-08-21 03:00 | 1.156 | 22.5 | 28.9287
2021-08-21 03:15 | 1.157 | 22.501 | 29.0257
2021-08-21 03:30 | 1.159 | 22.503 | 29.2206
2021-08-21 03:45 | 1.157 | 22.501 | 29.0257
2021-08-21 04:00 | 1.163 | 22.507 | 29.6141
2021-08-21 04:15 | 1.161 | 22.505 | 29.4168
2021-08-21 04:30 | 1.169 | 22.513 | 30.2131
2021-08-21 04:45 | 1.172 | 22.516 | 30.5167
2021-08-21 05:00 | 1.172 | 22.516 | 30.5167
2021-08-21 05:15 | 1.162 | 22.506 | 29.5153
2021-08-21 05:30 | 1.176 | 22.52 | 30.9258
2021-08-21 05:45 | 1.177 | 22.521 | 31.0288
2021-08-21 06:00 | 1.17 | 22.514 | 30.314
2021-08-21 06:15 | 1.166 | 22.51 | 29.9122
2021-08-21 06:30 | 1.16 | 22.504 | 29.3185
2021-08-21 06:45 | 1.169 | 22.513 | 30.2131
2021-08-21 07:00 | 1.163 | 22.507 | 29.6141
2021-08-21 07:15 | 1.15 | 22.494 | 28.3526
2021-08-21 07:30 | 1.173 | 22.517 | 30.6185
2021-08-21 07:45 | 1.159 | 22.503 | 29.2206
2021-08-21 08:00 | 1.169 | 22.513 | 30.2131
2021-08-21 08:15 | 1.152 | 22.496 | 28.5435
2021-08-21 08:30 | 1.161 | 22.505 | 29.4168
2021-08-21 08:45 | 1.15 | 22.494 | 28.3526
2021-08-21 09:00 | 1.158 | 22.502 | 29.123
2021-08-21 09:15 | 1.157 | 22.501 | 29.0257
2021-08-21 09:30 | 1.161 | 22.505 | 29.4168
2021-08-21 09:45 | 1.157 | 22.501 | 29.0257
2021-08-21 10:00 | 1.151 | 22.495 | 28.4479
2021-08-21 10:15 | 1.149 | 22.493 | 28.2576
2021-08-21 10:30 | 1.155 | 22.499 | 28.8319
2021-08-21 10:45 | 1.149 | 22.493 | 28.2576
2021-08-21 11:00 | 1.159 | 22.503 | 29.2206
2021-08-21 11:15 | 1.155 | 22.499 | 28.8319
2021-08-21 11:30 | 1.156 | 22.5 | 28.9287
2021-08-21 11:45 | 1.162 | 22.506 | 29.5153
2021-08-21 12:00 | 1.15 | 22.494 | 28.3526
2021-08-21 12:15 | 1.15 | 22.494 | 28.3526
2021-08-21 12:30 | 1.16 | 22.504 | 29.3185
2021-08-21 12:45 | 1.146 | 22.49 | 27.9743
2021-08-21 13:00 | 1.157 | 22.501 | 29.0257
2021-08-21 13:15 | 1.161 | 22.505 | 29.4168
2021-08-21 13:30 | 1.167 | 22.511 | 30.0122
2021-08-21 13:45 | 1.163 | 22.507 | 29.6141
2021-08-21 14:00 | 1.154 | 22.498 | 28.7355
2021-08-21 14:15 | 1.145 | 22.489 | 27.8804
2021-08-21 14:30 | 1.16 | 22.504 | 29.3185
2021-08-21 14:45 | 1.14 | 22.484 | 27.4153
2021-08-21 15:00 | 1.149 | 22.493 | 28.2576
2021-08-21 15:15 | 1.14 | 22.484 | 27.4153
2021-08-21 15:30 | 1.159 | 22.503 | 29.2206
2021-08-21 15:45 | 1.152 | 22.496 | 28.5435
2021-08-21 16:00 | 1.158 | 22.502 | 29.123
2021-08-21 16:15 | 1.145 | 22.489 | 27.8804
2021-08-21 16:30 | 1.145 | 22.489 | 27.8804
2021-08-21 16:45 | 1.142 | 22.486 | 27.6005
2021-08-21 17:00 | 1.145 | 22.489 | 27.8804
2021-08-21 17:15 | 1.136 | 22.48 | 27.0483
2021-08-21 17:30 | 1.134 | 22.478 | 26.8664
2021-08-21 17:45 | 1.147 | 22.491 | 28.0684
2021-08-21 18:00 | 1.138 | 22.482 | 27.2312
2021-08-21 18:15 | 1.133 | 22.477 | 26.7759
2021-08-21 18:30 | 1.139 | 22.483 | 27.3231
2021-08-21 18:45 | 1.14 | 22.484 | 27.4153
2021-08-21 19:00 | 1.138 | 22.482 | 27.2312
2021-08-21 19:15 | 1.132 | 22.476 | 26.6857
2021-08-21 19:30 | 1.13 | 22.474 | 26.506
2021-08-21 19:45 | 1.143 | 22.487 | 27.6935
2021-08-21 20:00 | 1.143 | 22.487 | 27.6935
2021-08-21 20:15 | 1.13 | 22.474 | 26.506
2021-08-21 20:30 | 1.14 | 22.484 | 27.4153
2021-08-21 20:45 | 1.132 | 22.476 | 26.6857
2021-08-21 21:00 | 1.135 | 22.479 | 26.9572
2021-08-21 21:15 | 1.14 | 22.484 | 27.4153
2021-08-21 21:30 | 1.145 | 22.489 | 27.8804
2021-08-21 21:45 | 1.144 | 22.488 | 27.7868
2021-08-21 22:00 | 1.138 | 22.482 | 27.2312
2021-08-21 22:15 | 1.149 | 22.493 | 28.2576
2021-08-21 22:30 | 1.144 | 22.488 | 27.7868
2021-08-21 22:45 | 1.146 | 22.49 | 27.9743
2021-08-21 23:00 | 1.153 | 22.497 | 28.6393
2021-08-21 23:15 | 1.152 | 22.496 | 28.5435
2021-08-21 23:30 | 1.142 | 22.486 | 27.6005
2021-08-21 23:45 | 1.145 | 22.489 | 27.8804
2021-08-22 | 1.144 | 22.488 | 27.7868
2021-08-22 00:15 | 1.151 | 22.495 | 28.4479
2021-08-22 00:30 | 1.151 | 22.495 | 28.4479
2021-08-22 00:45 | 1.154 | 22.498 | 28.7355
2021-08-22 01:00 | 1.155 | 22.499 | 28.8319
2021-08-22 01:15 | 1.157 | 22.501 | 29.0257
2021-08-22 01:30 | 1.153 | 22.497 | 28.6393
2021-08-22 01:45 | 1.158 | 22.502 | 29.123
2021-08-22 02:00 | 1.154 | 22.498 | 28.7355
2021-08-22 02:15 | 1.15 | 22.494 | 28.3526
2021-08-22 02:30 | 1.148 | 22.492 | 28.1629
2021-08-22 02:45 | 1.151 | 22.495 | 28.4479
2021-08-22 03:00 | 1.154 | 22.498 | 28.7355
2021-08-22 03:15 | 1.151 | 22.495 | 28.4479
2021-08-22 03:30 | 1.156 | 22.5 | 28.9287
2021-08-22 03:45 | 1.149 | 22.493 | 28.2576
2021-08-22 04:00 | 1.146 | 22.49 | 27.9743
2021-08-22 04:15 | 1.154 | 22.498 | 28.7355
2021-08-22 04:30 | 1.153 | 22.497 | 28.6393
2021-08-22 04:45 | 1.15 | 22.494 | 28.3526
2021-08-22 05:00 | 1.15 | 22.494 | 28.3526
2021-08-22 05:15 | 1.153 | 22.497 | 28.6393
2021-08-22 05:30 | 1.154 | 22.498 | 28.7355
2021-08-22 05:45 | 1.148 | 22.492 | 28.1629
2021-08-22 06:00 | 1.158 | 22.502 | 29.123
2021-08-22 06:15 | 1.147 | 22.491 | 28.0684
2021-08-22 06:30 | 1.156 | 22.5 | 28.9287
2021-08-22 06:45 | 1.16 | 22.504 | 29.3185
2021-08-22 07:00 | 1.149 | 22.493 | 28.2576
2021-08-22 07:15 | 1.154 | 22.498 | 28.7355
2021-08-22 07:30 | 1.153 | 22.497 | 28.6393
2021-08-22 07:45 | 1.158 | 22.502 | 29.123
2021-08-22 08:00 | 1.15 | 22.494 | 28.3526
2021-08-22 08:15 | 1.148 | 22.492 | 28.1629
2021-08-22 08:30 | 1.146 | 22.49 | 27.9743
2021-08-22 08:45 | 1.152 | 22.496 | 28.5435
2021-08-22 09:00 | 1.146 | 22.49 | 27.9743
2021-08-22 09:15 | 1.141 | 22.485 | 27.5078
2021-08-22 09:30 | 1.15 | 22.494 | 28.3526
2021-08-22 09:45 | 1.151 | 22.495 | 28.4479
2021-08-22 10:00 | 1.147 | 22.491 | 28.0684
2021-08-22 10:15 | 1.146 | 22.49 | 27.9743
2021-08-22 10:30 | 1.146 | 22.49 | 27.9743
2021-08-22 10:45 | 1.146 | 22.49 | 27.9743
2021-08-22 11:00 | 1.149 | 22.493 | 28.2576
2021-08-22 11:15 | 1.147 | 22.491 | 28.0684
2021-08-22 11:30 | 1.144 | 22.488 | 27.7868
2021-08-22 11:45 | 1.143 | 22.487 | 27.6935
2021-08-22 12:00 | 1.152 | 22.496 | 28.5435
2021-08-22 12:15 | 1.153 | 22.497 | 28.6393
2021-08-22 12:30 | 1.138 | 22.482 | 27.2312
2021-08-22 12:45 | 1.156 | 22.5 | 28.9287
2021-08-22 13:00 | 1.143 | 22.487 | 27.6935
2021-08-22 13:15 | 1.145 | 22.489 | 27.8804
2021-08-22 13:30 | 1.154 | 22.498 | 28.7355
2021-08-22 13:45 | 1.146 | 22.49 | 27.9743
2021-08-22 14:00 | 1.153 | 22.497 | 28.6393
2021-08-22 14:15 | 1.15 | 22.494 | 28.3526
2021-08-22 14:30 | 1.133 | 22.477 | 26.7759
2021-08-22 14:45 | 1.155 | 22.499 | 28.8319
2021-08-22 15:00 | 1.15 | 22.494 | 28.3526
2021-08-22 15:15 | 1.154 | 22.498 | 28.7355
2021-08-22 15:30 | 1.134 | 22.478 | 26.8664
2021-08-22 15:45 | 1.14 | 22.484 | 27.4153
2021-08-22 16:00 | 1.152 | 22.496 | 28.5435
2021-08-22 16:15 | 1.145 | 22.489 | 27.8804
2021-08-22 16:30 | 1.151 | 22.495 | 28.4479
2021-08-22 16:45 | 1.143 | 22.487 | 27.6935
2021-08-22 17:00 | 1.14 | 22.484 | 27.4153
2021-08-22 17:15 | 1.131 | 22.475 | 26.5957
2021-08-22 17:30 | 1.136 | 22.48 | 27.0483
2021-08-22 17:45 | 1.124 | 22.468 | 25.9735
2021-08-22 18:00 | 1.136 | 22.48 | 27.0483
2021-08-22 18:15 | 1.144 | 22.488 | 27.7868
2021-08-22 18:30 | 1.136 | 22.48 | 27.0483
2021-08-22 18:45 | 1.141 | 22.485 | 27.5078
2021-08-22 19:00 | 1.149 | 22.493 | 28.2576
2021-08-22 19:15 | 1.145 | 22.489 | 27.8804
2021-08-22 19:30 | 1.143 | 22.487 | 27.6935
2021-08-22 19:45 | 1.147 | 22.491 | 28.0684
2021-08-22 20:00 | 1.153 | 22.497 | 28.6393
2021-08-22 20:15 | 1.144 | 22.488 | 27.7868
2021-08-22 20:30 | 1.159 | 22.503 | 29.2206
2021-08-22 20:45 | 1.153 | 22.497 | 28.6393
2021-08-22 21:00 | 1.145 | 22.489 | 27.8804
2021-08-22 21:15 | 1.152 | 22.496 | 28.5435
2021-08-22 21:30 | 1.154 | 22.498 | 28.7355
2021-08-22 21:45 | 1.157 | 22.501 | 29.0257
2021-08-22 22:00 | 1.154 | 22.498 | 28.7355
2021-08-22 22:15 | 1.145 | 22.489 | 27.8804
2021-08-22 22:30 | 1.155 | 22.499 | 28.8319
2021-08-22 22:45 | 1.147 | 22.491 | 28.0684
2021-08-22 23:00 | 1.151 | 22.495 | 28.4479
2021-08-22 23:15 | 1.155 | 22.499 | 28.8319
2021-08-22 23:30 | 1.151 | 22.495 | 28.4479
2021-08-22 23:45 | 1.153 | 22.497 | 28.6393
2021-08-23 | 1.154 | 22.498 | 28.7355
2021-08-23 00:15 | 1.152 | 22.496 | 28.5435
2021-08-23 00:30 | 1.151 | 22.495 | 28.4479
2021-08-23 00:45 | 1.15 | 22.494 | 28.3526
2021-08-23 01:00 | 1.152 | 22.496 | 28.5435
2021-08-23 01:15 | 1.156 | 22.5 | 28.9287
2021-08-23 01:30 | 1.151 | 22.495 | 28.4479
2021-08-23 01:45 | 1.148 | 22.492 | 28.1629
2021-08-23 02:00 | 1.156 | 22.5 | 28.9287
2021-08-23 02:15 | 1.154 | 22.498 | 28.7355
2021-08-23 02:30 | 1.152 | 22.496 | 28.5435
2021-08-23 02:45 | 1.149 | 22.493 | 28.2576
2021-08-23 03:00 | 1.149 | 22.493 | 28.2576
2021-08-23 03:15 | 1.163 | 22.507 | 29.6141
2021-08-23 03:30 | 1.157 | 22.501 | 29.0257
2021-08-23 03:45 | 1.151 | 22.495 | 28.4479
2021-08-23 04:00 | 1.15 | 22.494 | 28.3526
2021-08-23 04:15 | 1.166 | 22.51 | 29.9122
2021-08-23 04:30 | 1.165 | 22.509 | 29.8125
2021-08-23 04:45 | 1.164 | 22.508 | 29.7131
2021-08-23 05:00 | 1.169 | 22.513 | 30.2131
2021-08-23 05:15 | 1.166 | 22.51 | 29.9122
2021-08-23 05:30 | 1.159 | 22.503 | 29.2206
2021-08-23 05:45 | 1.164 | 22.508 | 29.7131
2021-08-23 06:00 | 1.165 | 22.509 | 29.8125
2021-08-23 06:15 | 1.158 | 22.502 | 29.123
2021-08-23 06:30 | 1.159 | 22.503 | 29.2206
2021-08-23 06:45 | 1.16 | 22.504 | 29.3185
2021-08-23 07:00 | 1.16 | 22.504 | 29.3185
2021-08-23 07:15 | 1.159 | 22.503 | 29.2206
2021-08-23 07:30 | 1.16 | 22.504 | 29.3185
2021-08-23 07:45 | 1.164 | 22.508 | 29.7131
2021-08-23 08:00 | 1.153 | 22.497 | 28.6393
2021-08-23 08:15 | 1.155 | 22.499 | 28.8319
2021-08-23 08:30 | 1.146 | 22.49 | 27.9743
2021-08-23 08:45 | 1.154 | 22.498 | 28.7355
2021-08-23 09:00 | 1.147 | 22.491 | 28.0684
2021-08-23 09:15 | 1.131 | 22.475 | 26.5957
2021-08-23 09:30 | 1.137 | 22.481 | 27.1396
2021-08-23 09:45 | 1.143 | 22.487 | 27.6935
2021-08-23 10:00 | 1.137 | 22.481 | 27.1396
2021-08-23 10:15 | 1.137 | 22.481 | 27.1396
2021-08-23 10:30 | 1.136 | 22.48 | 27.0483
2021-08-23 10:45 | 1.134 | 22.478 | 26.8664
2021-08-23 11:00 | 1.144 | 22.488 | 27.7868
2021-08-23 11:15 | 1.146 | 22.49 | 27.9743
2021-08-23 11:30 | 1.157 | 22.501 | 29.0257
2021-08-23 11:45 | 1.147 | 22.491 | 28.0684
2021-08-23 12:00 | 1.141 | 22.485 | 27.5078
2021-08-23 12:15 | 1.154 | 22.498 | 28.7355
2021-08-23 12:30 | 1.155 | 22.499 | 28.8319
2021-08-23 12:45 | 1.161 | 22.505 | 29.4168
2021-08-23 13:00 | 1.157 | 22.501 | 29.0257
2021-08-23 13:15 | 1.158 | 22.502 | 29.123
2021-08-23 13:30 | 1.131 | 22.475 | 26.5957
2021-08-23 13:45 | 1.145 | 22.489 | 27.8804
2021-08-23 14:00 | 1.16 | 22.504 | 29.3185
2021-08-23 14:15 | 1.135 | 22.479 | 26.9572
2021-08-23 14:30 | 1.154 | 22.498 | 28.7355
2021-08-23 14:45 | 1.147 | 22.491 | 28.0684
2021-08-23 15:00 | 1.145 | 22.489 | 27.8804
2021-08-23 15:15 | 1.148 | 22.492 | 28.1629
2021-08-23 15:30 | 1.136 | 22.48 | 27.0483
2021-08-23 15:45 | 1.141 | 22.485 | 27.5078
2021-08-23 16:00 | 1.143 | 22.487 | 27.6935
2021-08-23 16:15 | 1.15 | 22.494 | 28.3526
2021-08-23 16:30 | 1.157 | 22.501 | 29.0257
2021-08-23 16:45 | 1.141 | 22.485 | 27.5078
2021-08-23 17:00 | 1.14 | 22.484 | 27.4153
2021-08-23 17:15 | 1.152 | 22.496 | 28.5435
2021-08-23 17:30 | 1.134 | 22.478 | 26.8664
2021-08-23 17:45 | 1.145 | 22.489 | 27.8804
2021-08-23 18:00 | 1.153 | 22.497 | 28.6393
2021-08-23 18:15 | 1.143 | 22.487 | 27.6935
2021-08-23 18:30 | 1.149 | 22.493 | 28.2576
2021-08-23 18:45 | 1.134 | 22.478 | 26.8664
2021-08-23 19:00 | 1.155 | 22.499 | 28.8319
2021-08-23 19:15 | 1.142 | 22.486 | 27.6005
2021-08-23 19:30 | 1.156 | 22.5 | 28.9287
2021-08-23 19:45 | 1.147 | 22.491 | 28.0684
2021-08-23 20:00 | 1.164 | 22.508 | 29.7131
2021-08-23 20:15 | 1.16 | 22.504 | 29.3185
2021-08-23 20:30 | 1.168 | 22.512 | 30.1125
2021-08-23 20:45 | 1.167 | 22.511 | 30.0122
2021-08-23 21:00 | 1.162 | 22.506 | 29.5153
2021-08-23 21:15 | 1.166 | 22.51 | 29.9122
2021-08-23 21:30 | 1.171 | 22.515 | 30.4152
2021-08-23 21:45 | 1.171 | 22.515 | 30.4152
2021-08-23 22:00 | 1.167 | 22.511 | 30.0122
2021-08-23 22:15 | 1.166 | 22.51 | 29.9122
2021-08-23 22:30 | 1.174 | 22.518 | 30.7206
2021-08-23 22:45 | 1.171 | 22.515 | 30.4152
2021-08-23 23:00 | 1.173 | 22.517 | 30.6185
2021-08-23 23:15 | 1.175 | 22.519 | 30.823
2021-08-23 23:30 | 1.167 | 22.511 | 30.0122
2021-08-23 23:45 | 1.168 | 22.512 | 30.1125
2021-08-24 | 1.179 | 22.523 | 31.2358
2021-08-24 00:15 | 1.178 | 22.522 | 31.1321
2021-08-24 00:30 | 1.175 | 22.519 | 30.823
2021-08-24 00:45 | 1.176 | 22.52 | 30.9258
2021-08-24 01:00 | 1.174 | 22.518 | 30.7206
2021-08-24 01:15 | 1.172 | 22.516 | 30.5167
2021-08-24 01:30 | 1.171 | 22.515 | 30.4152
2021-08-24 01:45 | 1.166 | 22.51 | 29.9122
2021-08-24 02:00 | 1.172 | 22.516 | 30.5167
2021-08-24 02:15 | 1.165 | 22.509 | 29.8125
2021-08-24 02:30 | 1.162 | 22.506 | 29.5153
2021-08-24 02:45 | 1.164 | 22.508 | 29.7131
2021-08-24 03:00 | 1.163 | 22.507 | 29.6141
2021-08-24 03:15 | 1.163 | 22.507 | 29.6141
2021-08-24 03:30 | 1.159 | 22.503 | 29.2206
2021-08-24 03:45 | 1.169 | 22.513 | 30.2131
2021-08-24 04:00 | 1.166 | 22.51 | 29.9122
2021-08-24 04:15 | 1.155 | 22.499 | 28.8319
2021-08-24 04:30 | 1.162 | 22.506 | 29.5153
2021-08-24 04:45 | 1.164 | 22.508 | 29.7131
2021-08-24 05:00 | 1.158 | 22.502 | 29.123
2021-08-24 05:15 | 1.161 | 22.505 | 29.4168
2021-08-24 05:30 | 1.154 | 22.498 | 28.7355
2021-08-24 05:45 | 1.16 | 22.504 | 29.3185
2021-08-24 06:00 | 1.159 | 22.503 | 29.2206
2021-08-24 06:15 | 1.158 | 22.502 | 29.123
2021-08-24 06:30 | 1.163 | 22.507 | 29.6141
2021-08-24 06:45 | 1.166 | 22.51 | 29.9122
2021-08-24 07:00 | 1.165 | 22.509 | 29.8125
2021-08-24 07:15 | 1.156 | 22.5 | 28.9287
2021-08-24 07:30 | 1.158 | 22.502 | 29.123
2021-08-24 07:45 | 1.15 | 22.494 | 28.3526
2021-08-24 08:00 | 1.144 | 22.488 | 27.7868
2021-08-24 08:15 | 1.146 | 22.49 | 27.9743
2021-08-24 08:30 | 1.148 | 22.492 | 28.1629
2021-08-24 08:45 | 1.145 | 22.489 | 27.8804
2021-08-24 09:00 | 1.145 | 22.489 | 27.8804
2021-08-24 09:15 | 1.137 | 22.481 | 27.1396
2021-08-24 09:30 | 1.145 | 22.489 | 27.8804
2021-08-24 09:45 | 1.14 | 22.484 | 27.4153
2021-08-24 10:00 | 1.145 | 22.489 | 27.8804
2021-08-24 10:15 | 1.146 | 22.49 | 27.9743
2021-08-24 10:30 | 1.144 | 22.488 | 27.7868
2021-08-24 10:45 | 1.146 | 22.49 | 27.9743
2021-08-24 11:00 | 1.147 | 22.491 | 28.0684
2021-08-24 11:15 | 1.147 | 22.491 | 28.0684
2021-08-24 11:30 | 1.148 | 22.492 | 28.1629
2021-08-24 11:45 | 1.159 | 22.503 | 29.2206
2021-08-24 12:00 | 1.161 | 22.505 | 29.4168
2021-08-24 12:15 | 1.16 | 22.504 | 29.3185
2021-08-24 12:30 | 1.161 | 22.505 | 29.4168
2021-08-24 12:45 | 1.162 | 22.506 | 29.5153
2021-08-24 13:00 | 1.141 | 22.485 | 27.5078
2021-08-24 13:15 | 1.144 | 22.488 | 27.7868
2021-08-24 13:30 | 1.153 | 22.497 | 28.6393
2021-08-24 13:45 | 1.151 | 22.495 | 28.4479
2021-08-24 14:00 | 1.153 | 22.497 | 28.6393
2021-08-24 14:15 | 1.135 | 22.479 | 26.9572
2021-08-24 14:30 | 1.148 | 22.492 | 28.1629
2021-08-24 14:45 | 1.157 | 22.501 | 29.0257
2021-08-24 15:00 | 1.16 | 22.504 | 29.3185
2021-08-24 15:15 | 1.13 | 22.474 | 26.506
2021-08-24 15:30 | 1.141 | 22.485 | 27.5078
2021-08-24 15:45 | 1.148 | 22.492 | 28.1629
2021-08-24 16:00 | 1.143 | 22.487 | 27.6935
2021-08-24 16:15 | 1.145 | 22.489 | 27.8804
2021-08-24 16:30 | 1.135 | 22.479 | 26.9572
2021-08-24 16:45 | 1.126 | 22.47 | 26.1499
2021-08-24 17:00 | 1.126 | 22.47 | 26.1499
2021-08-24 17:15 | 1.128 | 22.472 | 26.3274
2021-08-24 17:30 | 1.132 | 22.476 | 26.6857
2021-08-24 17:45 | 1.127 | 22.471 | 26.2385
2021-08-24 18:00 | 1.12 | 22.464 | 25.6239
2021-08-24 18:15 | 1.132 | 22.476 | 26.6857
2021-08-24 18:30 | 1.137 | 22.481 | 27.1396
2021-08-24 18:45 | 1.133 | 22.477 | 26.7759
2021-08-24 19:00 | 1.138 | 22.482 | 27.2312
2021-08-24 19:15 | 1.143 | 22.487 | 27.6935
2021-08-24 19:30 | 1.146 | 22.49 | 27.9743
2021-08-24 19:45 | 1.144 | 22.488 | 27.7868
2021-08-24 20:00 | 1.139 | 22.483 | 27.3231
2021-08-24 20:15 | 1.145 | 22.489 | 27.8804
2021-08-24 20:30 | 1.153 | 22.497 | 28.6393
2021-08-24 20:45 | 1.149 | 22.493 | 28.2576
2021-08-24 21:00 | 1.155 | 22.499 | 28.8319
2021-08-24 21:15 | 1.159 | 22.503 | 29.2206
2021-08-24 21:30 | 1.167 | 22.511 | 30.0122
2021-08-24 21:45 | 1.164 | 22.508 | 29.7131
2021-08-24 22:00 | 1.149 | 22.493 | 28.2576
2021-08-24 22:15 | 1.153 | 22.497 | 28.6393
2021-08-24 22:30 | 1.147 | 22.491 | 28.0684
2021-08-24 22:45 | 1.155 | 22.499 | 28.8319
2021-08-24 23:00 | 1.146 | 22.49 | 27.9743
2021-08-24 23:15 | 1.141 | 22.485 | 27.5078
2021-08-24 23:30 | 1.142 | 22.486 | 27.6005
2021-08-24 23:45 | 1.142 | 22.486 | 27.6005
2021-08-25 | 1.139 | 22.483 | 27.3231
2021-08-25 00:15 | 1.141 | 22.485 | 27.5078
2021-08-25 00:30 | 1.134 | 22.478 | 26.8664
2021-08-25 00:45 | 1.133 | 22.477 | 26.7759
2021-08-25 01:00 | 1.144 | 22.488 | 27.7868
2021-08-25 01:15 | 1.134 | 22.478 | 26.8664
2021-08-25 01:30 | 1.133 | 22.477 | 26.7759
2021-08-25 01:45 | 1.133 | 22.477 | 26.7759
2021-08-25 02:00 | 1.141 | 22.485 | 27.5078
2021-08-25 02:15 | 1.14 | 22.484 | 27.4153
2021-08-25 02:30 | 1.136 | 22.48 | 27.0483
2021-08-25 02:45 | 1.127 | 22.471 | 26.2385
2021-08-25 03:00 | 1.13 | 22.474 | 26.506
2021-08-25 03:15 | 1.134 | 22.478 | 26.8664
2021-08-25 03:30 | 1.14 | 22.484 | 27.4153
2021-08-25 03:45 | 1.129 | 22.473 | 26.4166
2021-08-25 04:00 | 1.135 | 22.479 | 26.9572
2021-08-25 04:15 | 1.128 | 22.472 | 26.3274
2021-08-25 04:30 | 1.138 | 22.482 | 27.2312
2021-08-25 04:45 | 1.135 | 22.479 | 26.9572
2021-08-25 05:00 | 1.14 | 22.484 | 27.4153
2021-08-25 05:15 | 1.139 | 22.483 | 27.3231
2021-08-25 05:30 | 1.14 | 22.484 | 27.4153
2021-08-25 05:45 | 1.147 | 22.491 | 28.0684
2021-08-25 06:00 | 1.148 | 22.492 | 28.1629
2021-08-25 06:15 | 1.139 | 22.483 | 27.3231
2021-08-25 06:30 | 1.143 | 22.487 | 27.6935
2021-08-25 06:45 | 1.131 | 22.475 | 26.5957
2021-08-25 07:00 | 1.132 | 22.476 | 26.6857
2021-08-25 07:15 | 1.135 | 22.479 | 26.9572
2021-08-25 07:30 | 1.137 | 22.481 | 27.1396
2021-08-25 07:45 | 1.135 | 22.479 | 26.9572
2021-08-25 08:00 | 1.133 | 22.477 | 26.7759
2021-08-25 08:15 | 1.131 | 22.475 | 26.5957
2021-08-25 08:30 | 1.14 | 22.484 | 27.4153
2021-08-25 08:45 | 1.15 | 22.494 | 28.3526
2021-08-25 09:00 | 1.135 | 22.479 | 26.9572
2021-08-25 09:15 | 1.13 | 22.474 | 26.506
2021-08-25 09:30 | 1.133 | 22.477 | 26.7759
2021-08-25 09:45 | 1.135 | 22.479 | 26.9572
2021-08-25 10:00 | 1.14 | 22.484 | 27.4153
2021-08-25 10:15 | 1.136 | 22.48 | 27.0483
2021-08-25 10:30 | 1.136 | 22.48 | 27.0483
2021-08-25 10:45 | 1.138 | 22.482 | 27.2312
2021-08-25 11:00 | 1.13 | 22.474 | 26.506
2021-08-25 11:15 | 1.137 | 22.481 | 27.1396
2021-08-25 11:30 | 1.14 | 22.484 | 27.4153
2021-08-25 11:45 | 1.131 | 22.475 | 26.5957
2021-08-25 12:00 | 1.134 | 22.478 | 26.8664
2021-08-25 12:15 | 1.123 | 22.467 | 25.8857
2021-08-25 12:30 | 1.118 | 22.462 | 25.4507
2021-08-25 12:45 | 1.12 | 22.464 | 25.6239
2021-08-25 13:00 | 1.123 | 22.467 | 25.8857
2021-08-25 13:15 | 1.128 | 22.472 | 26.3274
2021-08-25 13:30 | 1.124 | 22.468 | 25.9735
2021-08-25 13:45 | 1.124 | 22.468 | 25.9735
2021-08-25 14:00 | 1.122 | 22.466 | 25.7982
2021-08-25 14:15 | 1.124 | 22.468 | 25.9735
2021-08-25 14:30 | 1.125 | 22.469 | 26.0616
2021-08-25 14:45 | 1.116 | 22.46 | 25.2785
2021-08-25 15:00 | 1.114 | 22.458 | 25.1074
2021-08-25 15:15 | 1.118 | 22.462 | 25.4507
2021-08-25 15:30 | 1.121 | 22.465 | 25.7109
2021-08-25 15:45 | 1.125 | 22.469 | 26.0616
2021-08-25 16:00 | 1.128 | 22.472 | 26.3274
2021-08-25 16:15 | 1.121 | 22.465 | 25.7109
2021-08-25 16:30 | 1.117 | 22.461 | 25.3645
2021-08-25 16:45 | 1.123 | 22.467 | 25.8857
2021-08-25 17:00 | 1.116 | 22.46 | 25.2785
2021-08-25 17:15 | 1.113 | 22.457 | 25.0222
2021-08-25 17:30 | 1.101 | 22.445 | 24.0203
2021-08-25 17:45 | 1.104 | 22.448 | 24.2673
2021-08-25 18:00 | 1.108 | 22.452 | 24.6003
2021-08-25 18:15 | 1.104 | 22.448 | 24.2673
2021-08-25 18:30 | 1.104 | 22.448 | 24.2673
2021-08-25 18:45 | 1.107 | 22.451 | 24.5166
2021-08-25 19:00 | 1.123 | 22.467 | 25.8857
2021-08-25 19:15 | 1.117 | 22.461 | 25.3645
2021-08-25 19:30 | 1.112 | 22.456 | 24.9373
2021-08-25 19:45 | 1.109 | 22.453 | 24.6841
2021-08-25 20:00 | 1.115 | 22.459 | 25.1928
2021-08-25 20:15 | 1.118 | 22.462 | 25.4507
2021-08-25 20:30 | 1.113 | 22.457 | 25.0222
2021-08-25 20:45 | 1.121 | 22.465 | 25.7109
2021-08-25 21:00 | 1.109 | 22.453 | 24.6841
2021-08-25 21:15 | 1.118 | 22.462 | 25.4507
2021-08-25 21:30 | 1.114 | 22.458 | 25.1074
2021-08-25 21:45 | 1.111 | 22.455 | 24.8527
2021-08-25 22:00 | 1.104 | 22.448 | 24.2673
2021-08-25 22:15 | 1.099 | 22.443 | 23.8568
2021-08-25 22:30 | 1.101 | 22.445 | 24.0203
2021-08-25 22:45 | 1.104 | 22.448 | 24.2673
2021-08-25 23:00 | 1.111 | 22.455 | 24.8527
2021-08-25 23:15 | 1.105 | 22.449 | 24.3502
2021-08-25 23:30 | 1.097 | 22.441 | 23.6944
2021-08-25 23:45 | 1.107 | 22.451 | 24.5166
2021-08-26 | 1.095 | 22.439 | 23.5329
2021-08-26 00:15 | 1.107 | 22.451 | 24.5166
2021-08-26 00:30 | 1.091 | 22.435 | 23.213
2021-08-26 00:45 | 1.097 | 22.441 | 23.6944
2021-08-26 01:00 | 1.096 | 22.44 | 23.6135
2021-08-26 01:15 | 1.1 | 22.444 | 23.9384
2021-08-26 01:30 | 1.092 | 22.436 | 23.2926
2021-08-26 01:45 | 1.1 | 22.444 | 23.9384
2021-08-26 02:00 | 1.092 | 22.436 | 23.2926
2021-08-26 02:15 | 1.101 | 22.445 | 24.0203
2021-08-26 02:30 | 1.102 | 22.446 | 24.1024
2021-08-26 02:45 | 1.099 | 22.443 | 23.8568
2021-08-26 03:00 | 1.089 | 22.433 | 23.0545
2021-08-26 03:15 | 1.095 | 22.439 | 23.5329
2021-08-26 03:30 | 1.095 | 22.439 | 23.5329
2021-08-26 03:45 | 1.09 | 22.434 | 23.1336
2021-08-26 04:00 | 1.098 | 22.442 | 23.7755
2021-08-26 04:15 | 1.093 | 22.437 | 23.3725
2021-08-26 04:30 | 1.086 | 22.43 | 22.8186
2021-08-26 04:45 | 1.092 | 22.436 | 23.2926
2021-08-26 05:00 | 1.095 | 22.439 | 23.5329
2021-08-26 05:15 | 1.097 | 22.441 | 23.6944
2021-08-26 05:30 | 1.097 | 22.441 | 23.6944
2021-08-26 05:45 | 1.089 | 22.433 | 23.0545
2021-08-26 06:00 | 1.09 | 22.434 | 23.1336
2021-08-26 06:15 | 1.098 | 22.442 | 23.7755
2021-08-26 06:30 | 1.094 | 22.438 | 23.4526
2021-08-26 06:45 | 1.099 | 22.443 | 23.8568
2021-08-26 07:00 | 1.101 | 22.445 | 24.0203
2021-08-26 07:15 | 1.101 | 22.445 | 24.0203
2021-08-26 07:30 | 1.104 | 22.448 | 24.2673
2021-08-26 07:45 | 1.104 | 22.448 | 24.2673
2021-08-26 08:00 | 1.103 | 22.447 | 24.1847
2021-08-26 08:15 | 1.103 | 22.447 | 24.1847
2021-08-26 08:30 | 1.1 | 22.444 | 23.9384
2021-08-26 08:45 | 1.103 | 22.447 | 24.1847
2021-08-26 09:00 | 1.094 | 22.438 | 23.4526
2021-08-26 09:15 | 1.097 | 22.441 | 23.6944
2021-08-26 09:30 | 1.095 | 22.439 | 23.5329
2021-08-26 09:45 | 1.095 | 22.439 | 23.5329
2021-08-26 10:00 | 1.095 | 22.439 | 23.5329
2021-08-26 10:15 | 1.091 | 22.435 | 23.213
2021-08-26 10:30 | 1.087 | 22.431 | 22.897
2021-08-26 10:45 | 1.1 | 22.444 | 23.9384
2021-08-26 11:00 | 1.1 | 22.444 | 23.9384
2021-08-26 11:15 | 1.1 | 22.444 | 23.9384
2021-08-26 11:30 | 1.107 | 22.451 | 24.5166
2021-08-26 11:45 | 1.11 | 22.454 | 24.7683
2021-08-26 12:00 | 1.106 | 22.45 | 24.4333
2021-08-26 12:15 | 1.099 | 22.443 | 23.8568
2021-08-26 12:30 | 1.098 | 22.442 | 23.7755
2021-08-26 12:45 | 1.094 | 22.438 | 23.4526
2021-08-26 13:00 | 1.105 | 22.449 | 24.3502
2021-08-26 13:15 | 1.097 | 22.441 | 23.6944
2021-08-26 13:30 | 1.099 | 22.443 | 23.8568
2021-08-26 13:45 | 1.119 | 22.463 | 25.5372
2021-08-26 14:00 | 1.119 | 22.463 | 25.5372
2021-08-26 14:15 | 1.099 | 22.443 | 23.8568
2021-08-26 14:30 | 1.103 | 22.447 | 24.1847
2021-08-26 14:45 | 1.103 | 22.447 | 24.1847
2021-08-26 15:00 | 1.101 | 22.445 | 24.0203
2021-08-26 15:15 | 1.104 | 22.448 | 24.2673
2021-08-26 15:30 | 1.125 | 22.469 | 26.0616
2021-08-26 15:45 | 1.103 | 22.447 | 24.1847
2021-08-26 16:00 | 1.102 | 22.446 | 24.1024
2021-08-26 16:15 | 1.108 | 22.452 | 24.6003
2021-08-26 16:30 | 1.102 | 22.446 | 24.1024
2021-08-26 16:45 | 1.119 | 22.463 | 25.5372
2021-08-26 17:00 | 1.092 | 22.436 | 23.2926
2021-08-26 17:15 | 1.104 | 22.448 | 24.2673
2021-08-26 17:30 | 1.104 | 22.448 | 24.2673
2021-08-26 17:45 | 1.095 | 22.439 | 23.5329
2021-08-26 18:00 | 1.099 | 22.443 | 23.8568
2021-08-26 18:15 | 1.102 | 22.446 | 24.1024
2021-08-26 18:30 | 1.093 | 22.437 | 23.3725
2021-08-26 18:45 | 1.101 | 22.445 | 24.0203
2021-08-26 19:00 | 1.092 | 22.436 | 23.2926
2021-08-26 19:15 | 1.088 | 22.432 | 22.9756
2021-08-26 19:30 | 1.089 | 22.433 | 23.0545
2021-08-26 19:45 | 1.1 | 22.444 | 23.9384
2021-08-26 20:00 | 1.099 | 22.443 | 23.8568
2021-08-26 20:15 | 1.093 | 22.437 | 23.3725
2021-08-26 20:30 | 1.099 | 22.443 | 23.8568
2021-08-26 20:45 | 1.103 | 22.447 | 24.1847
2021-08-26 21:00 | 1.094 | 22.438 | 23.4526
2021-08-26 21:15 | 1.093 | 22.437 | 23.3725
2021-08-26 21:30 | 1.091 | 22.435 | 23.213
2021-08-26 21:45 | 1.095 | 22.439 | 23.5329
2021-08-26 22:00 | 1.09 | 22.434 | 23.1336
2021-08-26 22:15 | 1.09 | 22.434 | 23.1336
2021-08-26 22:30 | 1.089 | 22.433 | 23.0545
2021-08-26 22:45 | 1.089 | 22.433 | 23.0545
2021-08-26 23:00 | 1.09 | 22.434 | 23.1336
2021-08-26 23:15 | 1.098 | 22.442 | 23.7755
2021-08-26 23:30 | 1.094 | 22.438 | 23.4526
2021-08-26 23:45 | 1.098 | 22.442 | 23.7755
2021-08-27 | 1.081 | 22.425 | 22.4302
2021-08-27 00:15 | 1.093 | 22.437 | 23.3725
2021-08-27 00:30 | 1.087 | 22.431 | 22.897
2021-08-27 00:45 | 1.082 | 22.426 | 22.5074
2021-08-27 01:00 | 1.094 | 22.438 | 23.4526
2021-08-27 01:15 | 1.093 | 22.437 | 23.3725
2021-08-27 01:30 | 1.083 | 22.427 | 22.5848
2021-08-27 01:45 | 1.089 | 22.433 | 23.0545
2021-08-27 02:00 | 1.092 | 22.436 | 23.2926
2021-08-27 02:15 | 1.085 | 22.429 | 22.7404
2021-08-27 02:30 | 1.088 | 22.432 | 22.9756
2021-08-27 02:45 | 1.09 | 22.434 | 23.1336
2021-08-27 03:00 | 1.097 | 22.441 | 23.6944
2021-08-27 03:15 | 1.093 | 22.437 | 23.3725
2021-08-27 03:30 | 1.092 | 22.436 | 23.2926
2021-08-27 03:45 | 1.093 | 22.437 | 23.3725
2021-08-27 04:00 | 1.088 | 22.432 | 22.9756
2021-08-27 04:15 | 1.084 | 22.428 | 22.6625
2021-08-27 04:30 | 1.089 | 22.433 | 23.0545
2021-08-27 04:45 | 1.099 | 22.443 | 23.8568
2021-08-27 05:00 | 1.083 | 22.427 | 22.5848
2021-08-27 05:15 | 1.088 | 22.432 | 22.9756
2021-08-27 05:30 | 1.086 | 22.43 | 22.8186
2021-08-27 05:45 | 1.095 | 22.439 | 23.5329
2021-08-27 06:00 | 1.08 | 22.424 | 22.3533
2021-08-27 06:15 | 1.091 | 22.435 | 23.213
2021-08-27 06:30 | 1.084 | 22.428 | 22.6625
2021-08-27 06:45 | 1.093 | 22.437 | 23.3725
2021-08-27 07:00 | 1.094 | 22.438 | 23.4526
2021-08-27 07:15 | 1.093 | 22.437 | 23.3725
2021-08-27 07:30 | 1.088 | 22.432 | 22.9756
2021-08-27 07:45 | 1.086 | 22.43 | 22.8186
2021-08-27 08:00 | 1.093 | 22.437 | 23.3725
2021-08-27 08:15 | 1.097 | 22.441 | 23.6944
2021-08-27 08:30 | 1.095 | 22.439 | 23.5329
2021-08-27 08:45 | 1.084 | 22.428 | 22.6625
2021-08-27 09:00 | 1.094 | 22.438 | 23.4526
2021-08-27 09:15 | 1.085 | 22.429 | 22.7404
2021-08-27 09:30 | 1.084 | 22.428 | 22.6625
2021-08-27 09:45 | 1.086 | 22.43 | 22.8186
2021-08-27 10:00 | 1.087 | 22.431 | 22.897
2021-08-27 10:15 | 1.084 | 22.428 | 22.6625
2021-08-27 10:30 | 1.079 | 22.423 | 22.2765
2021-08-27 10:45 | 1.092 | 22.436 | 23.2926
2021-08-27 11:00 | 1.082 | 22.426 | 22.5074
2021-08-27 11:15 | 1.082 | 22.426 | 22.5074
2021-08-27 11:30 | 1.09 | 22.434 | 23.1336
2021-08-27 11:45 | 1.087 | 22.431 | 22.897
2021-08-27 12:00 | 1.073 | 22.417 | 21.8212
2021-08-27 12:15 | 1.076 | 22.42 | 22.0478
2021-08-27 12:30 | 1.067 | 22.411 | 21.3742
2021-08-27 12:45 | 1.079 | 22.423 | 22.2765
2021-08-27 13:00 | 1.079 | 22.423 | 22.2765
2021-08-27 13:15 | 1.089 | 22.433 | 23.0545
2021-08-27 13:30 | 1.086 | 22.43 | 22.8186
2021-08-27 13:45 | 1.077 | 22.421 | 22.1238
2021-08-27 14:00 | 1.091 | 22.435 | 23.213
2021-08-27 14:15 | 1.082 | 22.426 | 22.5074
2021-08-27 14:30 | 1.078 | 22.422 | 22.2001
2021-08-27 14:45 | 1.095 | 22.439 | 23.5329
2021-08-27 15:00 | 1.091 | 22.435 | 23.213
2021-08-27 15:15 | 1.095 | 22.439 | 23.5329
2021-08-27 15:30 | 1.097 | 22.441 | 23.6944
2021-08-27 15:45 | 1.101 | 22.445 | 24.0203
2021-08-27 16:00 | 1.099 | 22.443 | 23.8568
2021-08-27 16:15 | 1.091 | 22.435 | 23.213
2021-08-27 16:30 | 1.098 | 22.442 | 23.7755
2021-08-27 16:45 | 1.092 | 22.436 | 23.2926
2021-08-27 17:00 | 1.09 | 22.434 | 23.1336
2021-08-27 17:15 | 1.075 | 22.419 | 21.972
2021-08-27 17:30 | 1.069 | 22.413 | 21.5223
2021-08-27 17:45 | 1.083 | 22.427 | 22.5848
2021-08-27 18:00 | 1.079 | 22.423 | 22.2765
2021-08-27 18:15 | 1.082 | 22.426 | 22.5074
2021-08-27 18:30 | 1.076 | 22.42 | 22.0478
2021-08-27 18:45 | 1.084 | 22.428 | 22.6625
2021-08-27 19:00 | 1.068 | 22.412 | 21.4481
2021-08-27 19:15 | 1.072 | 22.416 | 21.7461
2021-08-27 19:30 | 1.073 | 22.417 | 21.8212
2021-08-27 19:45 | 1.077 | 22.421 | 22.1238
2021-08-27 20:00 | 1.084 | 22.428 | 22.6625
2021-08-27 20:15 | 1.081 | 22.425 | 22.4302
2021-08-27 20:30 | 1.075 | 22.419 | 21.972
2021-08-27 20:45 | 1.076 | 22.42 | 22.0478
2021-08-27 21:00 | 1.076 | 22.42 | 22.0478
2021-08-27 21:15 | 1.074 | 22.418 | 21.8965
2021-08-27 21:30 | 1.078 | 22.422 | 22.2001
2021-08-27 21:45 | 1.088 | 22.432 | 22.9756
2021-08-27 22:00 | 1.083 | 22.427 | 22.5848
2021-08-27 22:15 | 1.071 | 22.415 | 21.6712
2021-08-27 22:30 | 1.079 | 22.423 | 22.2765
2021-08-27 22:45 | 1.078 | 22.422 | 22.2001
2021-08-27 23:00 | 1.086 | 22.43 | 22.8186
2021-08-27 23:15 | 1.087 | 22.431 | 22.897
2021-08-27 23:30 | 1.084 | 22.428 | 22.6625
2021-08-27 23:45 | 1.085 | 22.429 | 22.7404
2021-08-28 | 1.083 | 22.427 | 22.5848
2021-08-28 00:15 | 1.082 | 22.426 | 22.5074
2021-08-28 00:30 | 1.093 | 22.437 | 23.3725
2021-08-28 00:45 | 1.082 | 22.426 | 22.5074
2021-08-28 01:00 | 1.082 | 22.426 | 22.5074
2021-08-28 01:15 | 1.086 | 22.43 | 22.8186
2021-08-28 01:30 | 1.084 | 22.428 | 22.6625
2021-08-28 01:45 | 1.076 | 22.42 | 22.0478
2021-08-28 02:00 | 1.084 | 22.428 | 22.6625
2021-08-28 02:15 | 1.081 | 22.425 | 22.4302
2021-08-28 02:30 | 1.085 | 22.429 | 22.7404
2021-08-28 02:45 | 1.087 | 22.431 | 22.897
2021-08-28 03:00 | 1.084 | 22.428 | 22.6625
2021-08-28 03:15 | 1.09 | 22.434 | 23.1336
2021-08-28 03:30 | 1.087 | 22.431 | 22.897
2021-08-28 03:45 | 1.083 | 22.427 | 22.5848
2021-08-28 04:00 | 1.084 | 22.428 | 22.6625
2021-08-28 04:15 | 1.081 | 22.425 | 22.4302
2021-08-28 04:30 | 1.082 | 22.426 | 22.5074
2021-08-28 04:45 | 1.083 | 22.427 | 22.5848
2021-08-28 05:00 | 1.084 | 22.428 | 22.6625
2021-08-28 05:15 | 1.086 | 22.43 | 22.8186
2021-08-28 05:30 | 1.083 | 22.427 | 22.5848
2021-08-28 05:45 | 1.079 | 22.423 | 22.2765
2021-08-28 06:00 | 1.085 | 22.429 | 22.7404
2021-08-28 06:15 | 1.098 | 22.442 | 23.7755
2021-08-28 06:30 | 1.093 | 22.437 | 23.3725
2021-08-28 06:45 | 1.089 | 22.433 | 23.0545
2021-08-28 07:00 | 1.095 | 22.439 | 23.5329
2021-08-28 07:15 | 1.089 | 22.433 | 23.0545
2021-08-28 07:30 | 1.089 | 22.433 | 23.0545
2021-08-28 07:45 | 1.085 | 22.429 | 22.7404
2021-08-28 08:00 | 1.093 | 22.437 | 23.3725
2021-08-28 08:15 | 1.083 | 22.427 | 22.5848
2021-08-28 08:30 | 1.075 | 22.419 | 21.972
2021-08-28 08:45 | 1.075 | 22.419 | 21.972
2021-08-28 09:00 | 1.08 | 22.424 | 22.3533
2021-08-28 09:15 | 1.08 | 22.424 | 22.3533
2021-08-28 09:30 | 1.075 | 22.419 | 21.972
2021-08-28 09:45 | 1.063 | 22.407 | 21.0808
2021-08-28 10:00 | 1.059 | 22.403 | 20.791
2021-08-28 10:15 | 1.07 | 22.414 | 21.5966
2021-08-28 10:30 | 1.058 | 22.402 | 20.7191
2021-08-28 10:45 | 1.058 | 22.402 | 20.7191
2021-08-28 11:00 | 1.06 | 22.404 | 20.8631
2021-08-28 11:15 | 1.055 | 22.399 | 20.5048
2021-08-28 11:30 | 1.052 | 22.396 | 20.2925
2021-08-28 11:45 | 1.062 | 22.406 | 21.008
2021-08-28 12:00 | 1.059 | 22.403 | 20.791
2021-08-28 12:15 | 1.057 | 22.401 | 20.6475
2021-08-28 12:30 | 1.068 | 22.412 | 21.4481
2021-08-28 12:45 | 1.072 | 22.416 | 21.7461
2021-08-28 13:00 | 1.067 | 22.411 | 21.3742
2021-08-28 13:15 | 1.072 | 22.416 | 21.7461
2021-08-28 13:30 | 1.075 | 22.419 | 21.972
2021-08-28 13:45 | 1.065 | 22.409 | 21.227
2021-08-28 14:00 | 1.075 | 22.419 | 21.972
2021-08-28 14:15 | 1.066 | 22.41 | 21.3005
2021-08-28 14:30 | 1.076 | 22.42 | 22.0478
2021-08-28 14:45 | 1.078 | 22.422 | 22.2001
2021-08-28 15:00 | 1.079 | 22.423 | 22.2765
2021-08-28 15:15 | 1.076 | 22.42 | 22.0478
2021-08-28 15:30 | 1.074 | 22.418 | 21.8965
2021-08-28 15:45 | 1.078 | 22.422 | 22.2001
2021-08-28 16:00 | 1.076 | 22.42 | 22.0478
2021-08-28 16:15 | 1.08 | 22.424 | 22.3533
2021-08-28 16:30 | 1.079 | 22.423 | 22.2765
2021-08-28 16:45 | 1.084 | 22.428 | 22.6625
2021-08-28 17:00 | 1.076 | 22.42 | 22.0478
2021-08-28 17:15 | 1.072 | 22.416 | 21.7461
2021-08-28 17:30 | 1.076 | 22.42 | 22.0478
2021-08-28 17:45 | 1.076 | 22.42 | 22.0478
2021-08-28 18:00 | 1.08 | 22.424 | 22.3533
2021-08-28 18:15 | 1.07 | 22.414 | 21.5966
2021-08-28 18:30 | 1.08 | 22.424 | 22.3533
2021-08-28 18:45 | 1.076 | 22.42 | 22.0478
2021-08-28 19:00 | 1.082 | 22.426 | 22.5074
2021-08-28 19:15 | 1.077 | 22.421 | 22.1238
2021-08-28 19:30 | 1.087 | 22.431 | 22.897
2021-08-28 19:45 | 1.092 | 22.436 | 23.2926
2021-08-28 20:00 | 1.087 | 22.431 | 22.897
2021-08-28 20:15 | 1.1 | 22.444 | 23.9384
2021-08-28 20:30 | 1.091 | 22.435 | 23.213
2021-08-28 20:45 | 1.095 | 22.439 | 23.5329
2021-08-28 21:00 | 1.092 | 22.436 | 23.2926
2021-08-28 21:15 | 1.091 | 22.435 | 23.213
2021-08-28 21:30 | 1.087 | 22.431 | 22.897
2021-08-28 21:45 | 1.093 | 22.437 | 23.3725
2021-08-28 22:00 | 1.093 | 22.437 | 23.3725
2021-08-28 22:15 | 1.088 | 22.432 | 22.9756
2021-08-28 22:30 | 1.098 | 22.442 | 23.7755
2021-08-28 22:45 | 1.09 | 22.434 | 23.1336
2021-08-28 23:00 | 1.092 | 22.436 | 23.2926
2021-08-28 23:15 | 1.099 | 22.443 | 23.8568
2021-08-28 23:30 | 1.093 | 22.437 | 23.3725
2021-08-28 23:45 | 1.104 | 22.448 | 24.2673
2021-08-29 | 1.104 | 22.448 | 24.2673
2021-08-29 00:15 | 1.098 | 22.442 | 23.7755
2021-08-29 00:30 | 1.101 | 22.445 | 24.0203
2021-08-29 00:45 | 1.105 | 22.449 | 24.3502
2021-08-29 01:00 | 1.097 | 22.441 | 23.6944
2021-08-29 01:15 | 1.1 | 22.444 | 23.9384
2021-08-29 01:30 | 1.098 | 22.442 | 23.7755
2021-08-29 01:45 | 1.096 | 22.44 | 23.6135
2021-08-29 02:00 | 1.105 | 22.449 | 24.3502
2021-08-29 02:15 | 1.092 | 22.436 | 23.2926
2021-08-29 02:30 | 1.103 | 22.447 | 24.1847
2021-08-29 02:45 | 1.103 | 22.447 | 24.1847
2021-08-29 03:00 | 1.098 | 22.442 | 23.7755
2021-08-29 03:15 | 1.095 | 22.439 | 23.5329
2021-08-29 03:30 | 1.098 | 22.442 | 23.7755
2021-08-29 03:45 | 1.096 | 22.44 | 23.6135
2021-08-29 04:00 | 1.093 | 22.437 | 23.3725
2021-08-29 04:15 | 1.097 | 22.441 | 23.6944
2021-08-29 04:30 | 1.09 | 22.434 | 23.1336
2021-08-29 04:45 | 1.087 | 22.431 | 22.897
2021-08-29 05:00 | 1.092 | 22.436 | 23.2926
2021-08-29 05:15 | 1.095 | 22.439 | 23.5329
2021-08-29 05:30 | 1.088 | 22.432 | 22.9756
2021-08-29 05:45 | 1.091 | 22.435 | 23.213
2021-08-29 06:00 | 1.094 | 22.438 | 23.4526
2021-08-29 06:15 | 1.097 | 22.441 | 23.6944
2021-08-29 06:30 | 1.087 | 22.431 | 22.897
2021-08-29 06:45 | 1.1 | 22.444 | 23.9384
2021-08-29 07:00 | 1.101 | 22.445 | 24.0203
2021-08-29 07:15 | 1.081 | 22.425 | 22.4302
2021-08-29 07:30 | 1.092 | 22.436 | 23.2926
2021-08-29 07:45 | 1.096 | 22.44 | 23.6135
2021-08-29 08:00 | 1.096 | 22.44 | 23.6135
2021-08-29 08:15 | 1.088 | 22.432 | 22.9756
2021-08-29 08:30 | 1.084 | 22.428 | 22.6625
2021-08-29 08:45 | 1.081 | 22.425 | 22.4302
2021-08-29 09:00 | 1.082 | 22.426 | 22.5074
2021-08-29 09:15 | 1.076 | 22.42 | 22.0478
2021-08-29 09:30 | 1.075 | 22.419 | 21.972
2021-08-29 09:45 | 1.087 | 22.431 | 22.897
2021-08-29 10:00 | 1.083 | 22.427 | 22.5848
2021-08-29 10:15 | 1.084 | 22.428 | 22.6625
2021-08-29 10:30 | 1.087 | 22.431 | 22.897
2021-08-29 10:45 | 1.075 | 22.419 | 21.972
2021-08-29 11:00 | 1.09 | 22.434 | 23.1336
2021-08-29 11:15 | 1.075 | 22.419 | 21.972
2021-08-29 11:30 | 1.08 | 22.424 | 22.3533
2021-08-29 11:45 | 1.082 | 22.426 | 22.5074
2021-08-29 12:00 | 1.089 | 22.433 | 23.0545
2021-08-29 12:15 | 1.079 | 22.423 | 22.2765
2021-08-29 12:30 | 1.079 | 22.423 | 22.2765
2021-08-29 12:45 | 1.094 | 22.438 | 23.4526
2021-08-29 13:00 | 1.093 | 22.437 | 23.3725
2021-08-29 13:15 | 1.086 | 22.43 | 22.8186
2021-08-29 13:30 | 1.08 | 22.424 | 22.3533
2021-08-29 13:45 | 1.095 | 22.439 | 23.5329
2021-08-29 14:00 | 1.082 | 22.426 | 22.5074
2021-08-29 14:15 | 1.098 | 22.442 | 23.7755
2021-08-29 14:30 | 1.083 | 22.427 | 22.5848
2021-08-29 14:45 | 1.076 | 22.42 | 22.0478
2021-08-29 15:00 | 1.093 | 22.437 | 23.3725
2021-08-29 15:15 | 1.09 | 22.434 | 23.1336
2021-08-29 15:30 | 1.073 | 22.417 | 21.8212
2021-08-29 15:45 | 1.082 | 22.426 | 22.5074
2021-08-29 16:00 | 1.081 | 22.425 | 22.4302
2021-08-29 16:15 | 1.084 | 22.428 | 22.6625
2021-08-29 16:30 | 1.082 | 22.426 | 22.5074
2021-08-29 16:45 | 1.084 | 22.428 | 22.6625
2021-08-29 17:00 | 1.08 | 22.424 | 22.3533
2021-08-29 17:15 | 1.089 | 22.433 | 23.0545
2021-08-29 17:30 | 1.092 | 22.436 | 23.2926
2021-08-29 17:45 | 1.085 | 22.429 | 22.7404
2021-08-29 18:00 | 1.1 | 22.444 | 23.9384
2021-08-29 18:15 | 1.088 | 22.432 | 22.9756
2021-08-29 18:30 | 1.088 | 22.432 | 22.9756
2021-08-29 18:45 | 1.092 | 22.436 | 23.2926
2021-08-29 19:00 | 1.091 | 22.435 | 23.213
2021-08-29 19:15 | 1.087 | 22.431 | 22.897
2021-08-29 19:30 | 1.084 | 22.428 | 22.6625
2021-08-29 19:45 | 1.098 | 22.442 | 23.7755
2021-08-29 20:00 | 1.095 | 22.439 | 23.5329
2021-08-29 20:15 | 1.092 | 22.436 | 23.2926
2021-08-29 20:30 | 1.1 | 22.444 | 23.9384
2021-08-29 20:45 | 1.098 | 22.442 | 23.7755
2021-08-29 21:00 | 1.096 | 22.44 | 23.6135
2021-08-29 21:15 | 1.091 | 22.435 | 23.213
2021-08-29 21:30 | 1.098 | 22.442 | 23.7755
2021-08-29 21:45 | 1.094 | 22.438 | 23.4526
2021-08-29 22:00 | 1.092 | 22.436 | 23.2926
2021-08-29 22:15 | 1.096 | 22.44 | 23.6135
2021-08-29 22:30 | 1.098 | 22.442 | 23.7755
2021-08-29 22:45 | 1.09 | 22.434 | 23.1336
2021-08-29 23:00 | 1.098 | 22.442 | 23.7755
2021-08-29 23:15 | 1.094 | 22.438 | 23.4526
2021-08-29 23:30 | 1.088 | 22.432 | 22.9756
2021-08-29 23:45 | 1.093 | 22.437 | 23.3725
2021-08-30 | 1.096 | 22.44 | 23.6135
2021-08-30 00:15 | 1.081 | 22.425 | 22.4302
2021-08-30 00:30 | 1.093 | 22.437 | 23.3725
2021-08-30 00:45 | 1.085 | 22.429 | 22.7404
2021-08-30 01:00 | 1.09 | 22.434 | 23.1336
2021-08-30 01:15 | 1.089 | 22.433 | 23.0545
2021-08-30 01:30 | 1.093 | 22.437 | 23.3725
2021-08-30 01:45 | 1.091 | 22.435 | 23.213
2021-08-30 02:00 | 1.091 | 22.435 | 23.213
2021-08-30 02:15 | 1.09 | 22.434 | 23.1336
2021-08-30 02:30 | 1.096 | 22.44 | 23.6135
2021-08-30 02:45 | 1.09 | 22.434 | 23.1336
2021-08-30 03:00 | 1.09 | 22.434 | 23.1336
2021-08-30 03:15 | 1.096 | 22.44 | 23.6135
2021-08-30 03:30 | 1.089 | 22.433 | 23.0545
2021-08-30 03:45 | 1.081 | 22.425 | 22.4302
2021-08-30 04:00 | 1.092 | 22.436 | 23.2926
2021-08-30 04:15 | 1.083 | 22.427 | 22.5848
2021-08-30 04:30 | 1.098 | 22.442 | 23.7755
2021-08-30 04:45 | 1.101 | 22.445 | 24.0203
2021-08-30 05:00 | 1.09 | 22.434 | 23.1336
2021-08-30 05:15 | 1.097 | 22.441 | 23.6944
2021-08-30 05:30 | 1.098 | 22.442 | 23.7755
2021-08-30 05:45 | 1.102 | 22.446 | 24.1024
2021-08-30 06:00 | 1.1 | 22.444 | 23.9384
2021-08-30 06:15 | 1.098 | 22.442 | 23.7755
2021-08-30 06:30 | 1.09 | 22.434 | 23.1336
2021-08-30 06:45 | 1.09 | 22.434 | 23.1336
2021-08-30 07:00 | 1.099 | 22.443 | 23.8568
2021-08-30 07:15 | 1.092 | 22.436 | 23.2926
2021-08-30 07:30 | 1.09 | 22.434 | 23.1336
2021-08-30 07:45 | 1.093 | 22.437 | 23.3725
2021-08-30 08:00 | 1.087 | 22.431 | 22.897
2021-08-30 08:15 | 1.098 | 22.442 | 23.7755
2021-08-30 08:30 | 1.096 | 22.44 | 23.6135
2021-08-30 08:45 | 1.085 | 22.429 | 22.7404
2021-08-30 09:00 | 1.091 | 22.435 | 23.213
2021-08-30 09:15 | 1.088 | 22.432 | 22.9756
2021-08-30 09:30 | 1.094 | 22.438 | 23.4526
2021-08-30 09:45 | 1.085 | 22.429 | 22.7404
2021-08-30 10:00 | 1.089 | 22.433 | 23.0545
2021-08-30 10:15 | 1.083 | 22.427 | 22.5848
2021-08-30 10:30 | 1.091 | 22.435 | 23.213
2021-08-30 10:45 | 1.09 | 22.434 | 23.1336
2021-08-30 11:00 | 1.082 | 22.426 | 22.5074
2021-08-30 11:15 | 1.088 | 22.432 | 22.9756
2021-08-30 11:30 | 1.081 | 22.425 | 22.4302
2021-08-30 11:45 | 1.081 | 22.425 | 22.4302
2021-08-30 12:00 | 1.079 | 22.423 | 22.2765
2021-08-30 12:15 | 1.093 | 22.437 | 23.3725
2021-08-30 12:30 | 1.084 | 22.428 | 22.6625
2021-08-30 12:45 | 1.083 | 22.427 | 22.5848
2021-08-30 13:00 | 1.08 | 22.424 | 22.3533
2021-08-30 13:15 | 1.075 | 22.419 | 21.972
2021-08-30 13:30 | 1.07 | 22.414 | 21.5966
2021-08-30 13:45 | 1.081 | 22.425 | 22.4302
2021-08-30 14:00 | 1.088 | 22.432 | 22.9756
2021-08-30 14:15 | 1.08 | 22.424 | 22.3533
2021-08-30 14:30 | 1.087 | 22.431 | 22.897
2021-08-30 14:45 | 1.076 | 22.42 | 22.0478
2021-08-30 15:00 | 1.085 | 22.429 | 22.7404
2021-08-30 15:15 | 1.097 | 22.441 | 23.6944
2021-08-30 15:30 | 1.094 | 22.438 | 23.4526
2021-08-30 15:45 | 1.089 | 22.433 | 23.0545
2021-08-30 16:00 | 1.081 | 22.425 | 22.4302
2021-08-30 16:15 | 1.082 | 22.426 | 22.5074
2021-08-30 16:30 | 1.065 | 22.409 | 21.227
2021-08-30 16:45 | 1.071 | 22.415 | 21.6712
2021-08-30 17:00 | 1.07 | 22.414 | 21.5966
2021-08-30 17:15 | 1.07 | 22.414 | 21.5966
2021-08-30 17:30 | 1.068 | 22.412 | 21.4481
2021-08-30 17:45 | 1.078 | 22.422 | 22.2001
2021-08-30 18:00 | 1.076 | 22.42 | 22.0478
2021-08-30 18:15 | 1.072 | 22.416 | 21.7461
2021-08-30 18:30 | 1.078 | 22.422 | 22.2001
2021-08-30 18:45 | 1.069 | 22.413 | 21.5223
2021-08-30 19:00 | 1.062 | 22.406 | 21.008
2021-08-30 19:15 | 1.064 | 22.408 | 21.1538
2021-08-30 19:30 | 1.066 | 22.41 | 21.3005
2021-08-30 19:45 | 1.075 | 22.419 | 21.972
2021-08-30 20:00 | 1.072 | 22.416 | 21.7461
2021-08-30 20:15 | 1.069 | 22.413 | 21.5223
2021-08-30 20:30 | 1.066 | 22.41 | 21.3005
2021-08-30 20:45 | 1.07 | 22.414 | 21.5966
2021-08-30 21:00 | 1.069 | 22.413 | 21.5223
2021-08-30 21:15 | 1.077 | 22.421 | 22.1238
2021-08-30 21:30 | 1.068 | 22.412 | 21.4481
2021-08-30 21:45 | 1.072 | 22.416 | 21.7461
2021-08-30 22:00 | 1.071 | 22.415 | 21.6712
2021-08-30 22:15 | 1.066 | 22.41 | 21.3005
2021-08-30 22:30 | 1.067 | 22.411 | 21.3742
2021-08-30 22:45 | 1.073 | 22.417 | 21.8212
2021-08-30 23:00 | 1.07 | 22.414 | 21.5966
2021-08-30 23:15 | 1.074 | 22.418 | 21.8965
2021-08-30 23:30 | 1.074 | 22.418 | 21.8965
2021-08-30 23:45 | 1.073 | 22.417 | 21.8212
2021-08-31 | 1.08 | 22.424 | 22.3533
2021-08-31 00:15 | 1.086 | 22.43 | 22.8186
2021-08-31 00:30 | 1.084 | 22.428 | 22.6625
2021-08-31 00:45 | 1.075 | 22.419 | 21.972
2021-08-31 01:00 | 1.078 | 22.422 | 22.2001
2021-08-31 01:15 | 1.076 | 22.42 | 22.0478
2021-08-31 01:30 | 1.087 | 22.431 | 22.897
2021-08-31 01:45 | 1.083 | 22.427 | 22.5848
2021-08-31 02:00 | 1.093 | 22.437 | 23.3725
2021-08-31 02:15 | 1.086 | 22.43 | 22.8186
2021-08-31 02:30 | 1.098 | 22.442 | 23.7755
2021-08-31 02:45 | 1.087 | 22.431 | 22.897
2021-08-31 03:00 | 1.091 | 22.435 | 23.213
2021-08-31 03:15 | 1.096 | 22.44 | 23.6135
2021-08-31 03:30 | 1.093 | 22.437 | 23.3725
2021-08-31 03:45 | 1.103 | 22.447 | 24.1847
2021-08-31 04:00 | 1.098 | 22.442 | 23.7755
2021-08-31 04:15 | 1.09 | 22.434 | 23.1336
2021-08-31 04:30 | 1.091 | 22.435 | 23.213
2021-08-31 04:45 | 1.088 | 22.432 | 22.9756
2021-08-31 05:00 | 1.093 | 22.437 | 23.3725
2021-08-31 05:15 | 1.092 | 22.436 | 23.2926
2021-08-31 05:30 | 1.082 | 22.426 | 22.5074
2021-08-31 05:45 | 1.087 | 22.431 | 22.897
2021-08-31 06:00 | 1.086 | 22.43 | 22.8186
2021-08-31 06:15 | 1.093 | 22.437 | 23.3725
2021-08-31 06:30 | 1.084 | 22.428 | 22.6625
2021-08-31 06:45 | 1.087 | 22.431 | 22.897
2021-08-31 07:00 | 1.086 | 22.43 | 22.8186
2021-08-31 07:15 | 1.093 | 22.437 | 23.3725
2021-08-31 07:30 | 1.091 | 22.435 | 23.213
2021-08-31 07:45 | 1.086 | 22.43 | 22.8186
2021-08-31 08:00 | 1.082 | 22.426 | 22.5074
2021-08-31 08:15 | 1.086 | 22.43 | 22.8186
2021-08-31 08:30 | 1.084 | 22.428 | 22.6625
2021-08-31 08:45 | 1.085 | 22.429 | 22.7404
2021-08-31 09:00 | 1.08 | 22.424 | 22.3533
2021-08-31 09:15 | 1.076 | 22.42 | 22.0478
2021-08-31 09:30 | 1.073 | 22.417 | 21.8212
2021-08-31 09:45 | 1.079 | 22.423 | 22.2765
2021-08-31 10:00 | 1.085 | 22.429 | 22.7404
2021-08-31 10:15 | 1.079 | 22.423 | 22.2765
2021-08-31 10:30 | 1.07 | 22.414 | 21.5966
2021-08-31 10:45 | 1.075 | 22.419 | 21.972
2021-08-31 11:00 | 1.075 | 22.419 | 21.972
2021-08-31 11:15 | 1.081 | 22.425 | 22.4302
2021-08-31 11:30 | 1.073 | 22.417 | 21.8212
2021-08-31 11:45 | 1.084 | 22.428 | 22.6625
2021-08-31 12:00 | 1.092 | 22.436 | 23.2926
2021-08-31 12:15 | 1.079 | 22.423 | 22.2765
2021-08-31 12:30 | 1.091 | 22.435 | 23.213
2021-08-31 12:45 | 1.089 | 22.433 | 23.0545
2021-08-31 13:00 | 1.089 | 22.433 | 23.0545
2021-08-31 13:15 | 1.08 | 22.424 | 22.3533
2021-08-31 13:30 | 1.077 | 22.421 | 22.1238
2021-08-31 13:45 | 1.071 | 22.415 | 21.6712
2021-08-31 14:00 | 1.09 | 22.434 | 23.1336
2021-08-31 14:15 | 1.092 | 22.436 | 23.2926
2021-08-31 14:30 | 1.08 | 22.424 | 22.3533
2021-08-31 14:45 | 1.074 | 22.418 | 21.8965
2021-08-31 15:00 | 1.078 | 22.422 | 22.2001
2021-08-31 15:15 | 1.076 | 22.42 | 22.0478
2021-08-31 15:30 | 1.073 | 22.417 | 21.8212
2021-08-31 15:45 | 1.06 | 22.404 | 20.8631
2021-08-31 16:00 | 1.075 | 22.419 | 21.972
2021-08-31 16:15 | 1.065 | 22.409 | 21.227
2021-08-31 16:30 | 1.085 | 22.429 | 22.7404
2021-08-31 16:45 | 1.08 | 22.424 | 22.3533
2021-08-31 17:00 | 1.073 | 22.417 | 21.8212
2021-08-31 17:15 | 1.074 | 22.418 | 21.8965
2021-08-31 17:30 | 1.073 | 22.417 | 21.8212
2021-08-31 17:45 | 1.078 | 22.422 | 22.2001
2021-08-31 18:00 | 1.072 | 22.416 | 21.7461
2021-08-31 18:15 | 1.071 | 22.415 | 21.6712
2021-08-31 18:30 | 1.065 | 22.409 | 21.227
2021-08-31 18:45 | 1.071 | 22.415 | 21.6712
2021-08-31 19:00 | 1.068 | 22.412 | 21.4481
2021-08-31 19:15 | 1.061 | 22.405 | 20.9354
2021-08-31 19:30 | 1.06 | 22.404 | 20.8631
2021-08-31 19:45 | 1.058 | 22.402 | 20.7191
2021-08-31 20:00 | 1.072 | 22.416 | 21.7461
2021-08-31 20:15 | 1.071 | 22.415 | 21.6712
2021-08-31 20:30 | 1.07 | 22.414 | 21.5966
2021-08-31 20:45 | 1.078 | 22.422 | 22.2001
2021-08-31 21:00 | 1.065 | 22.409 | 21.227
2021-08-31 21:15 | 1.069 | 22.413 | 21.5223
2021-08-31 21:30 | 1.062 | 22.406 | 21.008
2021-08-31 21:45 | 1.07 | 22.414 | 21.5966
2021-08-31 22:00 | 1.065 | 22.409 | 21.227
2021-08-31 22:15 | 1.075 | 22.419 | 21.972
2021-08-31 22:30 | 1.067 | 22.411 | 21.3742
2021-08-31 22:45 | 1.074 | 22.418 | 21.8965
2021-08-31 23:00 | 1.073 | 22.417 | 21.8212
2021-08-31 23:15 | 1.067 | 22.411 | 21.3742
2021-08-31 23:30 | 1.074 | 22.418 | 21.8965
2021-08-31 23:45 | 1.07 | 22.414 | 21.5966
2021-09-01 | 1.074 | 22.418 | 21.8965
2021-09-01 00:15 | 1.078 | 22.422 | 22.2001
2021-09-01 00:30 | 1.079 | 22.423 | 22.2765
2021-09-01 00:45 | 1.075 | 22.419 | 21.972
2021-09-01 01:00 | 1.074 | 22.418 | 21.8965
2021-09-01 01:15 | 1.079 | 22.423 | 22.2765
2021-09-01 01:30 | 1.082 | 22.426 | 22.5074
2021-09-01 01:45 | 1.08 | 22.424 | 22.3533
2021-09-01 02:00 | 1.082 | 22.426 | 22.5074
2021-09-01 02:15 | 1.078 | 22.422 | 22.2001
2021-09-01 02:30 | 1.082 | 22.426 | 22.5074
2021-09-01 02:45 | 1.085 | 22.429 | 22.7404
2021-09-01 03:00 | 1.083 | 22.427 | 22.5848
2021-09-01 03:15 | 1.078 | 22.422 | 22.2001
2021-09-01 03:30 | 1.09 | 22.434 | 23.1336
2021-09-01 03:45 | 1.08 | 22.424 | 22.3533
2021-09-01 04:00 | 1.083 | 22.427 | 22.5848
2021-09-01 04:15 | 1.086 | 22.43 | 22.8186
2021-09-01 04:30 | 1.075 | 22.419 | 21.972
2021-09-01 04:45 | 1.084 | 22.428 | 22.6625
2021-09-01 05:00 | 1.073 | 22.417 | 21.8212
2021-09-01 05:15 | 1.09 | 22.434 | 23.1336
2021-09-01 05:30 | 1.095 | 22.439 | 23.5329
2021-09-01 05:45 | 1.083 | 22.427 | 22.5848
2021-09-01 06:00 | 1.085 | 22.429 | 22.7404
2021-09-01 06:15 | 1.085 | 22.429 | 22.7404
2021-09-01 06:30 | 1.088 | 22.432 | 22.9756
2021-09-01 06:45 | 1.085 | 22.429 | 22.7404
2021-09-01 07:00 | 1.084 | 22.428 | 22.6625
2021-09-01 07:15 | 1.087 | 22.431 | 22.897
2021-09-01 07:30 | 1.082 | 22.426 | 22.5074
2021-09-01 07:45 | 1.076 | 22.42 | 22.0478
2021-09-01 08:00 | 1.078 | 22.422 | 22.2001
2021-09-01 08:15 | 1.079 | 22.423 | 22.2765
2021-09-01 08:30 | 1.078 | 22.422 | 22.2001
2021-09-01 08:45 | 1.079 | 22.423 | 22.2765
2021-09-01 09:00 | 1.076 | 22.42 | 22.0478
2021-09-01 09:15 | 1.066 | 22.41 | 21.3005
2021-09-01 09:30 | 1.074 | 22.418 | 21.8965
2021-09-01 09:45 | 1.065 | 22.409 | 21.227
2021-09-01 10:00 | 1.071 | 22.415 | 21.6712
2021-09-01 10:15 | 1.066 | 22.41 | 21.3005
2021-09-01 10:30 | 1.066 | 22.41 | 21.3005
2021-09-01 10:45 | 1.059 | 22.403 | 20.791
2021-09-01 11:00 | 1.06 | 22.404 | 20.8631
2021-09-01 11:15 | 1.059 | 22.403 | 20.791
2021-09-01 11:30 | 1.064 | 22.408 | 21.1538
2021-09-01 11:45 | 1.062 | 22.406 | 21.008
2021-09-01 12:00 | 1.074 | 22.418 | 21.8965
2021-09-01 12:15 | 1.061 | 22.405 | 20.9354
2021-09-01 12:30 | 1.068 | 22.412 | 21.4481
2021-09-01 12:45 | 1.082 | 22.426 | 22.5074
2021-09-01 13:00 | 1.079 | 22.423 | 22.2765
2021-09-01 13:15 | 1.069 | 22.413 | 21.5223
2021-09-01 13:30 | 1.068 | 22.412 | 21.4481
2021-09-01 13:45 | 1.064 | 22.408 | 21.1538
2021-09-01 14:00 | 1.071 | 22.415 | 21.6712
2021-09-01 14:15 | 1.072 | 22.416 | 21.7461
2021-09-01 14:30 | 1.065 | 22.409 | 21.227
2021-09-01 14:45 | 1.045 | 22.389 | 19.8048
2021-09-01 15:00 | 1.057 | 22.401 | 20.6475
2021-09-01 15:15 | 1.06 | 22.404 | 20.8631
2021-09-01 15:30 | 1.06 | 22.404 | 20.8631
2021-09-01 15:45 | 1.051 | 22.395 | 20.2222
2021-09-01 16:00 | 1.048 | 22.392 | 20.0125
2021-09-01 16:15 | 1.054 | 22.398 | 20.4338
2021-09-01 16:30 | 1.052 | 22.396 | 20.2925
2021-09-01 16:45 | 1.061 | 22.405 | 20.9354
2021-09-01 17:00 | 1.046 | 22.39 | 19.8738
2021-09-01 17:15 | 1.056 | 22.4 | 20.576
2021-09-01 17:30 | 1.046 | 22.39 | 19.8738
2021-09-01 17:45 | 1.057 | 22.401 | 20.6475
2021-09-01 18:00 | 1.046 | 22.39 | 19.8738
2021-09-01 18:15 | 1.059 | 22.403 | 20.791
2021-09-01 18:30 | 1.049 | 22.393 | 20.0822
2021-09-01 18:45 | 1.055 | 22.399 | 20.5048
2021-09-01 19:00 | 1.06 | 22.404 | 20.8631
2021-09-01 19:15 | 1.053 | 22.397 | 20.3631
2021-09-01 19:30 | 1.057 | 22.401 | 20.6475
2021-09-01 19:45 | 1.053 | 22.397 | 20.3631
2021-09-01 20:00 | 1.065 | 22.409 | 21.227
2021-09-01 20:15 | 1.057 | 22.401 | 20.6475
2021-09-01 20:30 | 1.068 | 22.412 | 21.4481
2021-09-01 20:45 | 1.061 | 22.405 | 20.9354
2021-09-01 21:00 | 1.062 | 22.406 | 21.008
2021-09-01 21:15 | 1.07 | 22.414 | 21.5966
2021-09-01 21:30 | 1.065 | 22.409 | 21.227
2021-09-01 21:45 | 1.076 | 22.42 | 22.0478
2021-09-01 22:00 | 1.076 | 22.42 | 22.0478
2021-09-01 22:15 | 1.078 | 22.422 | 22.2001
2021-09-01 22:30 | 1.08 | 22.424 | 22.3533
2021-09-01 22:45 | 1.073 | 22.417 | 21.8212
2021-09-01 23:00 | 1.079 | 22.423 | 22.2765
2021-09-01 23:15 | 1.073 | 22.417 | 21.8212
2021-09-01 23:30 | 1.075 | 22.419 | 21.972
2021-09-01 23:45 | 1.073 | 22.417 | 21.8212
2021-09-02 | 1.069 | 22.413 | 21.5223
2021-09-02 00:15 | 1.073 | 22.417 | 21.8212
2021-09-02 00:30 | 1.069 | 22.413 | 21.5223
2021-09-02 00:45 | 1.076 | 22.42 | 22.0478
2021-09-02 01:00 | 1.069 | 22.413 | 21.5223
2021-09-02 01:15 | 1.073 | 22.417 | 21.8212
2021-09-02 01:30 | 1.073 | 22.417 | 21.8212
2021-09-02 01:45 | 1.067 | 22.411 | 21.3742
2021-09-02 02:00 | 1.075 | 22.419 | 21.972
2021-09-02 02:15 | 1.058 | 22.402 | 20.7191
2021-09-02 02:30 | 1.062 | 22.406 | 21.008
2021-09-02 02:45 | 1.077 | 22.421 | 22.1238
2021-09-02 03:00 | 1.075 | 22.419 | 21.972
2021-09-02 03:15 | 1.07 | 22.414 | 21.5966
2021-09-02 03:30 | 1.082 | 22.426 | 22.5074
2021-09-02 03:45 | 1.061 | 22.405 | 20.9354
2021-09-02 04:00 | 1.075 | 22.419 | 21.972
2021-09-02 04:15 | 1.067 | 22.411 | 21.3742
2021-09-02 04:30 | 1.074 | 22.418 | 21.8965
2021-09-02 04:45 | 1.067 | 22.411 | 21.3742
2021-09-02 05:00 | 1.06 | 22.404 | 20.8631
2021-09-02 05:15 | 1.074 | 22.418 | 21.8965
2021-09-02 05:30 | 1.078 | 22.422 | 22.2001
2021-09-02 05:45 | 1.072 | 22.416 | 21.7461
2021-09-02 06:00 | 1.07 | 22.414 | 21.5966
2021-09-02 06:15 | 1.072 | 22.416 | 21.7461
2021-09-02 06:30 | 1.079 | 22.423 | 22.2765
2021-09-02 06:45 | 1.081 | 22.425 | 22.4302
2021-09-02 07:00 | 1.065 | 22.409 | 21.227
2021-09-02 07:15 | 1.07 | 22.414 | 21.5966
2021-09-02 07:30 | 1.07 | 22.414 | 21.5966
2021-09-02 07:45 | 1.074 | 22.418 | 21.8965
2021-09-02 08:00 | 1.07 | 22.414 | 21.5966
2021-09-02 08:15 | 1.071 | 22.415 | 21.6712
2021-09-02 08:30 | 1.069 | 22.413 | 21.5223
2021-09-02 08:45 | 1.069 | 22.413 | 21.5223
2021-09-02 09:00 | 1.068 | 22.412 | 21.4481
2021-09-02 09:15 | 1.06 | 22.404 | 20.8631
2021-09-02 09:30 | 1.066 | 22.41 | 21.3005
2021-09-02 09:45 | 1.063 | 22.407 | 21.0808
2021-09-02 10:00 | 1.061 | 22.405 | 20.9354
2021-09-02 10:15 | 1.067 | 22.411 | 21.3742
2021-09-02 10:30 | 1.065 | 22.409 | 21.227
2021-09-02 10:45 | 1.063 | 22.407 | 21.0808
2021-09-02 11:00 | 1.054 | 22.398 | 20.4338
2021-09-02 11:15 | 1.066 | 22.41 | 21.3005
2021-09-02 11:30 | 1.058 | 22.402 | 20.7191
2021-09-02 11:45 | 1.062 | 22.406 | 21.008
2021-09-02 12:00 | 1.059 | 22.403 | 20.791
2021-09-02 12:15 | 1.061 | 22.405 | 20.9354
2021-09-02 12:30 | 1.059 | 22.403 | 20.791
2021-09-02 12:45 | 1.06 | 22.404 | 20.8631
2021-09-02 13:00 | 1.051 | 22.395 | 20.2222
2021-09-02 13:15 | 1.062 | 22.406 | 21.008
2021-09-02 13:30 | 1.053 | 22.397 | 20.3631
2021-09-02 13:45 | 1.066 | 22.41 | 21.3005
2021-09-02 14:00 | 1.061 | 22.405 | 20.9354
2021-09-02 14:15 | 1.054 | 22.398 | 20.4338
2021-09-02 14:30 | 1.067 | 22.411 | 21.3742
2021-09-02 14:45 | 1.064 | 22.408 | 21.1538
2021-09-02 15:00 | 1.063 | 22.407 | 21.0808
2021-09-02 15:15 | 1.077 | 22.421 | 22.1238
2021-09-02 15:30 | 1.061 | 22.405 | 20.9354
2021-09-02 15:45 | 1.061 | 22.405 | 20.9354
2021-09-02 16:00 | 1.062 | 22.406 | 21.008
2021-09-02 16:15 | 1.071 | 22.415 | 21.6712
2021-09-02 16:30 | 1.062 | 22.406 | 21.008
2021-09-02 16:45 | 1.064 | 22.408 | 21.1538
2021-09-02 17:00 | 1.059 | 22.403 | 20.791
2021-09-02 17:15 | 1.078 | 22.422 | 22.2001
2021-09-02 17:30 | 1.064 | 22.408 | 21.1538
2021-09-02 17:45 | 1.057 | 22.401 | 20.6475
2021-09-02 18:00 | 1.067 | 22.411 | 21.3742
2021-09-02 18:15 | 1.067 | 22.411 | 21.3742
2021-09-02 18:30 | 1.068 | 22.412 | 21.4481
2021-09-02 18:45 | 1.07 | 22.414 | 21.5966
2021-09-02 19:00 | 1.064 | 22.408 | 21.1538
2021-09-02 19:15 | 1.064 | 22.408 | 21.1538
2021-09-02 19:30 | 1.069 | 22.413 | 21.5223
2021-09-02 19:45 | 1.064 | 22.408 | 21.1538
2021-09-02 20:00 | 1.058 | 22.402 | 20.7191
2021-09-02 20:15 | 1.064 | 22.408 | 21.1538
2021-09-02 20:30 | 1.058 | 22.402 | 20.7191
2021-09-02 20:45 | 1.057 | 22.401 | 20.6475
2021-09-02 21:00 | 1.057 | 22.401 | 20.6475
2021-09-02 21:15 | 1.059 | 22.403 | 20.791
2021-09-02 21:30 | 1.065 | 22.409 | 21.227
2021-09-02 21:45 | 1.069 | 22.413 | 21.5223
2021-09-02 22:00 | 1.059 | 22.403 | 20.791
2021-09-02 22:15 | 1.061 | 22.405 | 20.9354
2021-09-02 22:30 | 1.061 | 22.405 | 20.9354
2021-09-02 22:45 | 1.075 | 22.419 | 21.972
2021-09-02 23:00 | 1.066 | 22.41 | 21.3005
2021-09-02 23:15 | 1.063 | 22.407 | 21.0808
2021-09-02 23:30 | 1.067 | 22.411 | 21.3742
2021-09-02 23:45 | 1.063 | 22.407 | 21.0808
2021-09-03 | 1.063 | 22.407 | 21.0808
2021-09-03 00:15 | 1.075 | 22.419 | 21.972
2021-09-03 00:30 | 1.069 | 22.413 | 21.5223
2021-09-03 00:45 | 1.071 | 22.415 | 21.6712
2021-09-03 01:00 | 1.063 | 22.407 | 21.0808
2021-09-03 01:15 | 1.071 | 22.415 | 21.6712
2021-09-03 01:30 | 1.067 | 22.411 | 21.3742
2021-09-03 01:45 | 1.067 | 22.411 | 21.3742
2021-09-03 02:00 | 1.063 | 22.407 | 21.0808
2021-09-03 02:15 | 1.066 | 22.41 | 21.3005
2021-09-03 02:30 | 1.062 | 22.406 | 21.008
2021-09-03 02:45 | 1.065 | 22.409 | 21.227
2021-09-03 03:00 | 1.061 | 22.405 | 20.9354
2021-09-03 03:15 | 1.064 | 22.408 | 21.1538
2021-09-03 03:30 | 1.061 | 22.405 | 20.9354
2021-09-03 03:45 | 1.067 | 22.411 | 21.3742
2021-09-03 04:00 | 1.072 | 22.416 | 21.7461
2021-09-03 04:15 | 1.068 | 22.412 | 21.4481
2021-09-03 04:30 | 1.068 | 22.412 | 21.4481
2021-09-03 04:45 | 1.063 | 22.407 | 21.0808
2021-09-03 05:00 | 1.067 | 22.411 | 21.3742
2021-09-03 05:15 | 1.072 | 22.416 | 21.7461
2021-09-03 05:30 | 1.068 | 22.412 | 21.4481
2021-09-03 05:45 | 1.071 | 22.415 | 21.6712
2021-09-03 06:00 | 1.063 | 22.407 | 21.0808
2021-09-03 06:15 | 1.064 | 22.408 | 21.1538
2021-09-03 06:30 | 1.066 | 22.41 | 21.3005
2021-09-03 06:45 | 1.065 | 22.409 | 21.227
2021-09-03 07:00 | 1.065 | 22.409 | 21.227
2021-09-03 07:15 | 1.066 | 22.41 | 21.3005
2021-09-03 07:30 | 1.064 | 22.408 | 21.1538
2021-09-03 07:45 | 1.059 | 22.403 | 20.791
2021-09-03 08:00 | 1.065 | 22.409 | 21.227
2021-09-03 08:15 | 1.061 | 22.405 | 20.9354
2021-09-03 08:30 | 1.062 | 22.406 | 21.008
2021-09-03 08:45 | 1.07 | 22.414 | 21.5966
2021-09-03 09:00 | 1.064 | 22.408 | 21.1538
2021-09-03 09:15 | 1.055 | 22.399 | 20.5048
2021-09-03 09:30 | 1.063 | 22.407 | 21.0808
2021-09-03 09:45 | 1.063 | 22.407 | 21.0808
2021-09-03 10:00 | 1.055 | 22.399 | 20.5048
2021-09-03 10:15 | 1.059 | 22.403 | 20.791
2021-09-03 10:30 | 1.054 | 22.398 | 20.4338
2021-09-03 10:45 | 1.052 | 22.396 | 20.2925
2021-09-03 11:00 | 1.051 | 22.395 | 20.2222
2021-09-03 11:15 | 1.051 | 22.395 | 20.2222
2021-09-03 11:30 | 1.058 | 22.402 | 20.7191
2021-09-03 11:45 | 1.049 | 22.393 | 20.0822
2021-09-03 12:00 | 1.062 | 22.406 | 21.008
2021-09-03 12:15 | 1.054 | 22.398 | 20.4338
2021-09-03 12:30 | 1.064 | 22.408 | 21.1538
2021-09-03 12:45 | 1.065 | 22.409 | 21.227
2021-09-03 13:00 | 1.061 | 22.405 | 20.9354
2021-09-03 13:15 | 1.074 | 22.418 | 21.8965
2021-09-03 13:30 | 1.055 | 22.399 | 20.5048
2021-09-03 13:45 | 1.056 | 22.4 | 20.576
2021-09-03 14:00 | 1.066 | 22.41 | 21.3005
2021-09-03 14:15 | 1.056 | 22.4 | 20.576
2021-09-03 14:30 | 1.074 | 22.418 | 21.8965
2021-09-03 14:45 | 1.07 | 22.414 | 21.5966
2021-09-03 15:00 | 1.063 | 22.407 | 21.0808
2021-09-03 15:15 | 1.062 | 22.406 | 21.008
2021-09-03 15:30 | 1.072 | 22.416 | 21.7461
2021-09-03 15:45 | 1.066 | 22.41 | 21.3005
2021-09-03 16:00 | 1.072 | 22.416 | 21.7461
2021-09-03 16:15 | 1.059 | 22.403 | 20.791
2021-09-03 16:30 | 1.066 | 22.41 | 21.3005
2021-09-03 16:45 | 1.055 | 22.399 | 20.5048
2021-09-03 17:00 | 1.052 | 22.396 | 20.2925
2021-09-03 17:15 | 1.054 | 22.398 | 20.4338
2021-09-03 17:30 | 1.056 | 22.4 | 20.576
2021-09-03 17:45 | 1.053 | 22.397 | 20.3631
2021-09-03 18:00 | 1.055 | 22.399 | 20.5048
2021-09-03 18:15 | 1.069 | 22.413 | 21.5223
2021-09-03 18:30 | 1.065 | 22.409 | 21.227
2021-09-03 18:45 | 1.062 | 22.406 | 21.008
2021-09-03 19:00 | 1.067 | 22.411 | 21.3742
2021-09-03 19:15 | 1.063 | 22.407 | 21.0808
2021-09-03 19:30 | 1.072 | 22.416 | 21.7461
2021-09-03 19:45 | 1.061 | 22.405 | 20.9354
2021-09-03 20:00 | 1.064 | 22.408 | 21.1538
2021-09-03 20:15 | 1.058 | 22.402 | 20.7191
2021-09-03 20:30 | 1.064 | 22.408 | 21.1538
2021-09-03 20:45 | 1.061 | 22.405 | 20.9354
2021-09-03 21:00 | 1.065 | 22.409 | 21.227
2021-09-03 21:15 | 1.07 | 22.414 | 21.5966
2021-09-03 21:30 | 1.062 | 22.406 | 21.008
2021-09-03 21:45 | 1.062 | 22.406 | 21.008
2021-09-03 22:00 | 1.071 | 22.415 | 21.6712
2021-09-03 22:15 | 1.061 | 22.405 | 20.9354
2021-09-03 22:30 | 1.058 | 22.402 | 20.7191
2021-09-03 22:45 | 1.06 | 22.404 | 20.8631
2021-09-03 23:00 | 1.068 | 22.412 | 21.4481
2021-09-03 23:15 | 1.062 | 22.406 | 21.008
2021-09-03 23:30 | 1.062 | 22.406 | 21.008
2021-09-03 23:45 | 1.062 | 22.406 | 21.008
2021-09-04 | 1.062 | 22.406 | 21.008
2021-09-04 00:15 | 1.064 | 22.408 | 21.1538
2021-09-04 00:30 | 1.076 | 22.42 | 22.0478
2021-09-04 00:45 | 1.059 | 22.403 | 20.791
2021-09-04 01:00 | 1.063 | 22.407 | 21.0808
2021-09-04 01:15 | 1.063 | 22.407 | 21.0808
2021-09-04 01:30 | 1.066 | 22.41 | 21.3005
2021-09-04 01:45 | 1.07 | 22.414 | 21.5966
2021-09-04 02:00 | 1.062 | 22.406 | 21.008
2021-09-04 02:15 | 1.08 | 22.424 | 22.3533
2021-09-04 02:30 | 1.07 | 22.414 | 21.5966
2021-09-04 02:45 | 1.065 | 22.409 | 21.227
2021-09-04 03:00 | 1.071 | 22.415 | 21.6712
2021-09-04 03:15 | 1.074 | 22.418 | 21.8965
2021-09-04 03:30 | 1.066 | 22.41 | 21.3005
2021-09-04 03:45 | 1.066 | 22.41 | 21.3005
2021-09-04 04:00 | 1.075 | 22.419 | 21.972
2021-09-04 04:15 | 1.069 | 22.413 | 21.5223
2021-09-04 04:30 | 1.078 | 22.422 | 22.2001
2021-09-04 04:45 | 1.063 | 22.407 | 21.0808
2021-09-04 05:00 | 1.071 | 22.415 | 21.6712
2021-09-04 05:15 | 1.076 | 22.42 | 22.0478
2021-09-04 05:30 | 1.068 | 22.412 | 21.4481
2021-09-04 05:45 | 1.069 | 22.413 | 21.5223
2021-09-04 06:00 | 1.071 | 22.415 | 21.6712
2021-09-04 06:15 | 1.072 | 22.416 | 21.7461
2021-09-04 06:30 | 1.066 | 22.41 | 21.3005
2021-09-04 06:45 | 1.064 | 22.408 | 21.1538
2021-09-04 07:00 | 1.071 | 22.415 | 21.6712
2021-09-04 07:15 | 1.067 | 22.411 | 21.3742
2021-09-04 07:30 | 1.07 | 22.414 | 21.5966
2021-09-04 07:45 | 1.062 | 22.406 | 21.008
2021-09-04 08:00 | 1.061 | 22.405 | 20.9354
2021-09-04 08:15 | 1.067 | 22.411 | 21.3742
2021-09-04 08:30 | 1.059 | 22.403 | 20.791
2021-09-04 08:45 | 1.064 | 22.408 | 21.1538
2021-09-04 09:00 | 1.062 | 22.406 | 21.008
2021-09-04 09:15 | 1.053 | 22.397 | 20.3631
2021-09-04 09:30 | 1.057 | 22.401 | 20.6475
2021-09-04 09:45 | 1.06 | 22.404 | 20.8631
2021-09-04 10:00 | 1.059 | 22.403 | 20.791
2021-09-04 10:15 | 1.048 | 22.392 | 20.0125
2021-09-04 10:30 | 1.043 | 22.387 | 19.6674
2021-09-04 10:45 | 1.049 | 22.393 | 20.0822
2021-09-04 11:00 | 1.057 | 22.401 | 20.6475
2021-09-04 11:15 | 1.071 | 22.415 | 21.6712
2021-09-04 11:30 | 1.065 | 22.409 | 21.227
2021-09-04 11:45 | 1.056 | 22.4 | 20.576
2021-09-04 12:00 | 1.053 | 22.397 | 20.3631
2021-09-04 12:15 | 1.067 | 22.411 | 21.3742
2021-09-04 12:30 | 1.057 | 22.401 | 20.6475
2021-09-04 12:45 | 1.057 | 22.401 | 20.6475
2021-09-04 13:00 | 1.068 | 22.412 | 21.4481
2021-09-04 13:15 | 1.077 | 22.421 | 22.1238
2021-09-04 13:30 | 1.072 | 22.416 | 21.7461
2021-09-04 13:45 | 1.059 | 22.403 | 20.791
2021-09-04 14:00 | 1.054 | 22.398 | 20.4338
2021-09-04 14:15 | 1.062 | 22.406 | 21.008
2021-09-04 14:30 | 1.06 | 22.404 | 20.8631
2021-09-04 14:45 | 1.047 | 22.391 | 19.943
2021-09-04 15:00 | 1.05 | 22.394 | 20.1521
2021-09-04 15:15 | 1.067 | 22.411 | 21.3742
2021-09-04 15:30 | 1.061 | 22.405 | 20.9354
2021-09-04 15:45 | 1.07 | 22.414 | 21.5966
2021-09-04 16:00 | 1.071 | 22.415 | 21.6712
2021-09-04 16:15 | 1.065 | 22.409 | 21.227
2021-09-04 16:30 | 1.057 | 22.401 | 20.6475
2021-09-04 16:45 | 1.059 | 22.403 | 20.791
2021-09-04 17:00 | 1.065 | 22.409 | 21.227
2021-09-04 17:15 | 1.048 | 22.392 | 20.0125
2021-09-04 17:30 | 1.059 | 22.403 | 20.791
2021-09-04 17:45 | 1.051 | 22.395 | 20.2222
2021-09-04 18:00 | 1.05 | 22.394 | 20.1521
2021-09-04 18:15 | 1.058 | 22.402 | 20.7191
2021-09-04 18:30 | 1.064 | 22.408 | 21.1538
2021-09-04 18:45 | 1.056 | 22.4 | 20.576
2021-09-04 19:00 | 1.063 | 22.407 | 21.0808
2021-09-04 19:15 | 1.072 | 22.416 | 21.7461
2021-09-04 19:30 | 1.059 | 22.403 | 20.791
2021-09-04 19:45 | 1.069 | 22.413 | 21.5223
2021-09-04 20:00 | 1.068 | 22.412 | 21.4481
2021-09-04 20:15 | 1.076 | 22.42 | 22.0478
2021-09-04 20:30 | 1.075 | 22.419 | 21.972
2021-09-04 20:45 | 1.069 | 22.413 | 21.5223
2021-09-04 21:00 | 1.074 | 22.418 | 21.8965
2021-09-04 21:15 | 1.081 | 22.425 | 22.4302
2021-09-04 21:30 | 1.075 | 22.419 | 21.972
2021-09-04 21:45 | 1.081 | 22.425 | 22.4302
2021-09-04 22:00 | 1.086 | 22.43 | 22.8186
2021-09-04 22:15 | 1.092 | 22.436 | 23.2926
2021-09-04 22:30 | 1.083 | 22.427 | 22.5848
2021-09-04 22:45 | 1.091 | 22.435 | 23.213
2021-09-04 23:00 | 1.085 | 22.429 | 22.7404
2021-09-04 23:15 | 1.092 | 22.436 | 23.2926
2021-09-04 23:30 | 1.091 | 22.435 | 23.213
2021-09-04 23:45 | 1.091 | 22.435 | 23.213
2021-09-05 | 1.091 | 22.435 | 23.213
2021-09-05 00:15 | 1.085 | 22.429 | 22.7404
2021-09-05 00:30 | 1.089 | 22.433 | 23.0545
2021-09-05 00:45 | 1.089 | 22.433 | 23.0545
2021-09-05 01:00 | 1.091 | 22.435 | 23.213
2021-09-05 01:15 | 1.094 | 22.438 | 23.4526
2021-09-05 01:30 | 1.084 | 22.428 | 22.6625
2021-09-05 01:45 | 1.091 | 22.435 | 23.213
2021-09-05 02:00 | 1.091 | 22.435 | 23.213
2021-09-05 02:15 | 1.084 | 22.428 | 22.6625
2021-09-05 02:30 | 1.084 | 22.428 | 22.6625
2021-09-05 02:45 | 1.091 | 22.435 | 23.213
2021-09-05 03:00 | 1.086 | 22.43 | 22.8186
2021-09-05 03:15 | 1.085 | 22.429 | 22.7404
2021-09-05 03:30 | 1.091 | 22.435 | 23.213
2021-09-05 03:45 | 1.076 | 22.42 | 22.0478
2021-09-05 04:00 | 1.085 | 22.429 | 22.7404
2021-09-05 04:15 | 1.08 | 22.424 | 22.3533
2021-09-05 04:30 | 1.09 | 22.434 | 23.1336
2021-09-05 04:45 | 1.083 | 22.427 | 22.5848
2021-09-05 05:00 | 1.076 | 22.42 | 22.0478
2021-09-05 05:15 | 1.073 | 22.417 | 21.8212
2021-09-05 05:30 | 1.08 | 22.424 | 22.3533
2021-09-05 05:45 | 1.085 | 22.429 | 22.7404
2021-09-05 06:00 | 1.08 | 22.424 | 22.3533
2021-09-05 06:15 | 1.079 | 22.423 | 22.2765
2021-09-05 06:30 | 1.079 | 22.423 | 22.2765
2021-09-05 06:45 | 1.078 | 22.422 | 22.2001
2021-09-05 07:00 | 1.074 | 22.418 | 21.8965
2021-09-05 07:15 | 1.081 | 22.425 | 22.4302
2021-09-05 07:30 | 1.086 | 22.43 | 22.8186
2021-09-05 07:45 | 1.086 | 22.43 | 22.8186
2021-09-05 08:00 | 1.085 | 22.429 | 22.7404
2021-09-05 08:15 | 1.081 | 22.425 | 22.4302
2021-09-05 08:30 | 1.073 | 22.417 | 21.8212
2021-09-05 08:45 | 1.075 | 22.419 | 21.972
2021-09-05 09:00 | 1.068 | 22.412 | 21.4481
2021-09-05 09:15 | 1.067 | 22.411 | 21.3742
2021-09-05 09:30 | 1.058 | 22.402 | 20.7191
2021-09-05 09:45 | 1.06 | 22.404 | 20.8631
2021-09-05 10:00 | 1.055 | 22.399 | 20.5048
2021-09-05 10:15 | 1.047 | 22.391 | 19.943
2021-09-05 10:30 | 1.063 | 22.407 | 21.0808
2021-09-05 10:45 | 1.053 | 22.397 | 20.3631
2021-09-05 11:00 | 1.052 | 22.396 | 20.2925
2021-09-05 11:15 | 1.061 | 22.405 | 20.9354
2021-09-05 11:30 | 1.057 | 22.401 | 20.6475
2021-09-05 11:45 | 1.058 | 22.402 | 20.7191
2021-09-05 12:00 | 1.06 | 22.404 | 20.8631
2021-09-05 12:15 | 1.06 | 22.404 | 20.8631
2021-09-05 12:30 | 1.051 | 22.395 | 20.2222
2021-09-05 12:45 | 1.064 | 22.408 | 21.1538
2021-09-05 13:00 | 1.059 | 22.403 | 20.791
2021-09-05 13:15 | 1.069 | 22.413 | 21.5223
2021-09-05 13:30 | 1.067 | 22.411 | 21.3742
2021-09-05 13:45 | 1.081 | 22.425 | 22.4302
2021-09-05 14:00 | 1.076 | 22.42 | 22.0478
2021-09-05 14:15 | 1.074 | 22.418 | 21.8965
2021-09-05 14:30 | 1.066 | 22.41 | 21.3005
2021-09-05 14:45 | 1.069 | 22.413 | 21.5223
2021-09-05 15:00 | 1.062 | 22.406 | 21.008
2021-09-05 15:15 | 1.059 | 22.403 | 20.791
2021-09-05 15:30 | 1.061 | 22.405 | 20.9354
2021-09-05 15:45 | 1.061 | 22.405 | 20.9354
2021-09-05 16:00 | 1.059 | 22.403 | 20.791
2021-09-05 16:15 | 1.05 | 22.394 | 20.1521
2021-09-05 16:30 | 1.047 | 22.391 | 19.943
2021-09-05 16:45 | 1.056 | 22.4 | 20.576
2021-09-05 17:00 | 1.047 | 22.391 | 19.943
2021-09-05 17:15 | 1.063 | 22.407 | 21.0808
2021-09-05 17:30 | 1.063 | 22.407 | 21.0808
2021-09-05 17:45 | 1.054 | 22.398 | 20.4338
2021-09-05 18:00 | 1.06 | 22.404 | 20.8631
2021-09-05 18:15 | 1.06 | 22.404 | 20.8631
2021-09-05 18:30 | 1.056 | 22.4 | 20.576
2021-09-05 18:45 | 1.056 | 22.4 | 20.576
2021-09-05 19:00 | 1.05 | 22.394 | 20.1521
2021-09-05 19:15 | 1.05 | 22.394 | 20.1521
2021-09-05 19:30 | 1.056 | 22.4 | 20.576
2021-09-05 19:45 | 1.049 | 22.393 | 20.0822
2021-09-05 20:00 | 1.06 | 22.404 | 20.8631
2021-09-05 20:15 | 1.066 | 22.41 | 21.3005
2021-09-05 20:30 | 1.071 | 22.415 | 21.6712
2021-09-05 20:45 | 1.073 | 22.417 | 21.8212
2021-09-05 21:00 | 1.062 | 22.406 | 21.008
2021-09-05 21:15 | 1.068 | 22.412 | 21.4481
2021-09-05 21:30 | 1.078 | 22.422 | 22.2001
2021-09-05 21:45 | 1.07 | 22.414 | 21.5966
2021-09-05 22:00 | 1.068 | 22.412 | 21.4481
2021-09-05 22:15 | 1.071 | 22.415 | 21.6712
2021-09-05 22:30 | 1.071 | 22.415 | 21.6712
2021-09-05 22:45 | 1.072 | 22.416 | 21.7461
2021-09-05 23:00 | 1.069 | 22.413 | 21.5223
2021-09-05 23:15 | 1.075 | 22.419 | 21.972
2021-09-05 23:30 | 1.078 | 22.422 | 22.2001
2021-09-05 23:45 | 1.068 | 22.412 | 21.4481
2021-09-06 | 1.076 | 22.42 | 22.0478
2021-09-06 00:15 | 1.073 | 22.417 | 21.8212
2021-09-06 00:30 | 1.083 | 22.427 | 22.5848
2021-09-06 00:45 | 1.075 | 22.419 | 21.972
2021-09-06 01:00 | 1.08 | 22.424 | 22.3533
2021-09-06 01:15 | 1.074 | 22.418 | 21.8965
2021-09-06 01:30 | 1.077 | 22.421 | 22.1238
2021-09-06 01:45 | 1.071 | 22.415 | 21.6712
2021-09-06 02:00 | 1.073 | 22.417 | 21.8212
2021-09-06 02:15 | 1.077 | 22.421 | 22.1238
2021-09-06 02:30 | 1.083 | 22.427 | 22.5848
2021-09-06 02:45 | 1.078 | 22.422 | 22.2001
2021-09-06 03:00 | 1.075 | 22.419 | 21.972
2021-09-06 03:15 | 1.066 | 22.41 | 21.3005
2021-09-06 03:30 | 1.073 | 22.417 | 21.8212
2021-09-06 03:45 | 1.07 | 22.414 | 21.5966
2021-09-06 04:00 | 1.069 | 22.413 | 21.5223
2021-09-06 04:15 | 1.071 | 22.415 | 21.6712
2021-09-06 04:30 | 1.072 | 22.416 | 21.7461
2021-09-06 04:45 | 1.071 | 22.415 | 21.6712
2021-09-06 05:00 | 1.078 | 22.422 | 22.2001
2021-09-06 05:15 | 1.08 | 22.424 | 22.3533
2021-09-06 05:30 | 1.069 | 22.413 | 21.5223
2021-09-06 05:45 | 1.068 | 22.412 | 21.4481
2021-09-06 06:00 | 1.065 | 22.409 | 21.227
2021-09-06 06:15 | 1.066 | 22.41 | 21.3005
2021-09-06 06:30 | 1.063 | 22.407 | 21.0808
2021-09-06 06:45 | 1.062 | 22.406 | 21.008
2021-09-06 07:00 | 1.071 | 22.415 | 21.6712
2021-09-06 07:15 | 1.068 | 22.412 | 21.4481
2021-09-06 07:30 | 1.061 | 22.405 | 20.9354
2021-09-06 07:45 | 1.067 | 22.411 | 21.3742
2021-09-06 08:00 | 1.052 | 22.396 | 20.2925
2021-09-06 08:15 | 1.06 | 22.404 | 20.8631
2021-09-06 08:30 | 1.056 | 22.4 | 20.576
2021-09-06 08:45 | 1.045 | 22.389 | 19.8048
2021-09-06 09:00 | 1.046 | 22.39 | 19.8738
2021-09-06 09:15 | 1.056 | 22.4 | 20.576
2021-09-06 09:30 | 1.038 | 22.382 | 19.3276
2021-09-06 09:45 | 1.032 | 22.376 | 18.9269
2021-09-06 10:00 | 1.033 | 22.377 | 18.9931
2021-09-06 10:15 | 1.033 | 22.377 | 18.9931
2021-09-06 10:30 | 1.044 | 22.388 | 19.736
2021-09-06 10:45 | 1.039 | 22.383 | 19.3951
2021-09-06 11:00 | 1.047 | 22.391 | 19.943
2021-09-06 11:15 | 1.036 | 22.38 | 19.1932
2021-09-06 11:30 | 1.034 | 22.378 | 19.0596
2021-09-06 11:45 | 1.04 | 22.384 | 19.4629
2021-09-06 12:00 | 1.033 | 22.377 | 18.9931
2021-09-06 12:15 | 1.034 | 22.378 | 19.0596
2021-09-06 12:30 | 1.032 | 22.376 | 18.9269
2021-09-06 12:45 | 1.024 | 22.368 | 18.4042
2021-09-06 13:00 | 1.029 | 22.373 | 18.7293
2021-09-06 13:15 | 1.038 | 22.382 | 19.3276
2021-09-06 13:30 | 1.04 | 22.384 | 19.4629
2021-09-06 13:45 | 1.044 | 22.388 | 19.736
2021-09-06 14:00 | 1.037 | 22.381 | 19.2603
2021-09-06 14:15 | 1.049 | 22.393 | 20.0822
2021-09-06 14:30 | 1.04 | 22.384 | 19.4629
2021-09-06 14:45 | 1.043 | 22.387 | 19.6674
2021-09-06 15:00 | 1.044 | 22.388 | 19.736
2021-09-06 15:15 | 1.044 | 22.388 | 19.736
2021-09-06 15:30 | 1.05 | 22.394 | 20.1521
2021-09-06 15:45 | 1.046 | 22.39 | 19.8738
2021-09-06 16:00 | 1.04 | 22.384 | 19.4629
2021-09-06 16:15 | 1.045 | 22.389 | 19.8048
2021-09-06 16:30 | 1.047 | 22.391 | 19.943
2021-09-06 16:45 | 1.039 | 22.383 | 19.3951
2021-09-06 17:00 | 1.039 | 22.383 | 19.3951
2021-09-06 17:15 | 1.042 | 22.386 | 19.599
2021-09-06 17:30 | 1.033 | 22.377 | 18.9931
2021-09-06 17:45 | 1.043 | 22.387 | 19.6674
2021-09-06 18:00 | 1.041 | 22.385 | 19.5308
2021-09-06 18:15 | 1.048 | 22.392 | 20.0125
2021-09-06 18:30 | 1.041 | 22.385 | 19.5308
2021-09-06 18:45 | 1.05 | 22.394 | 20.1521
2021-09-06 19:00 | 1.053 | 22.397 | 20.3631
2021-09-06 19:15 | 1.047 | 22.391 | 19.943
2021-09-06 19:30 | 1.045 | 22.389 | 19.8048
2021-09-06 19:45 | 1.051 | 22.395 | 20.2222
2021-09-06 20:00 | 1.057 | 22.401 | 20.6475
2021-09-06 20:15 | 1.056 | 22.4 | 20.576
2021-09-06 20:30 | 1.054 | 22.398 | 20.4338
2021-09-06 20:45 | 1.055 | 22.399 | 20.5048
2021-09-06 21:00 | 1.061 | 22.405 | 20.9354
2021-09-06 21:15 | 1.061 | 22.405 | 20.9354
2021-09-06 21:30 | 1.058 | 22.402 | 20.7191
2021-09-06 21:45 | 1.067 | 22.411 | 21.3742
2021-09-06 22:00 | 1.062 | 22.406 | 21.008
2021-09-06 22:15 | 1.055 | 22.399 | 20.5048
2021-09-06 22:30 | 1.069 | 22.413 | 21.5223
2021-09-06 22:45 | 1.063 | 22.407 | 21.0808
2021-09-06 23:00 | 1.067 | 22.411 | 21.3742
2021-09-06 23:15 | 1.078 | 22.422 | 22.2001
2021-09-06 23:30 | 1.076 | 22.42 | 22.0478
2021-09-06 23:45 | 1.067 | 22.411 | 21.3742
2021-09-07 | 1.069 | 22.413 | 21.5223
2021-09-07 00:15 | 1.079 | 22.423 | 22.2765
2021-09-07 00:30 | 1.079 | 22.423 | 22.2765
2021-09-07 00:45 | 1.076 | 22.42 | 22.0478
2021-09-07 01:00 | 1.082 | 22.426 | 22.5074
2021-09-07 01:15 | 1.07 | 22.414 | 21.5966
2021-09-07 01:30 | 1.07 | 22.414 | 21.5966
2021-09-07 01:45 | 1.07 | 22.414 | 21.5966
2021-09-07 02:00 | 1.064 | 22.408 | 21.1538
2021-09-07 02:15 | 1.07 | 22.414 | 21.5966
2021-09-07 02:30 | 1.07 | 22.414 | 21.5966
2021-09-07 02:45 | 1.064 | 22.408 | 21.1538
2021-09-07 03:00 | 1.071 | 22.415 | 21.6712
2021-09-07 03:15 | 1.073 | 22.417 | 21.8212
2021-09-07 03:30 | 1.068 | 22.412 | 21.4481
2021-09-07 03:45 | 1.07 | 22.414 | 21.5966
2021-09-07 04:00 | 1.067 | 22.411 | 21.3742
2021-09-07 04:15 | 1.063 | 22.407 | 21.0808
2021-09-07 04:30 | 1.076 | 22.42 | 22.0478
2021-09-07 04:45 | 1.075 | 22.419 | 21.972
2021-09-07 05:00 | 1.075 | 22.419 | 21.972
2021-09-07 05:15 | 1.078 | 22.422 | 22.2001
2021-09-07 05:30 | 1.075 | 22.419 | 21.972
2021-09-07 05:45 | 1.073 | 22.417 | 21.8212
2021-09-07 06:00 | 1.077 | 22.421 | 22.1238
2021-09-07 06:15 | 1.073 | 22.417 | 21.8212
2021-09-07 06:30 | 1.083 | 22.427 | 22.5848
2021-09-07 06:45 | 1.076 | 22.42 | 22.0478
2021-09-07 07:00 | 1.071 | 22.415 | 21.6712
2021-09-07 07:15 | 1.073 | 22.417 | 21.8212
2021-09-07 07:30 | 1.086 | 22.43 | 22.8186
2021-09-07 07:45 | 1.083 | 22.427 | 22.5848
2021-09-07 08:00 | 1.084 | 22.428 | 22.6625
2021-09-07 08:15 | 1.086 | 22.43 | 22.8186
2021-09-07 08:30 | 1.084 | 22.428 | 22.6625
2021-09-07 08:45 | 1.078 | 22.422 | 22.2001
2021-09-07 09:00 | 1.078 | 22.422 | 22.2001
2021-09-07 09:15 | 1.084 | 22.428 | 22.6625
2021-09-07 09:30 | 1.08 | 22.424 | 22.3533
2021-09-07 09:45 | 1.075 | 22.419 | 21.972
2021-09-07 10:00 | 1.074 | 22.418 | 21.8965
2021-09-07 10:15 | 1.068 | 22.412 | 21.4481
2021-09-07 10:30 | 1.07 | 22.414 | 21.5966
2021-09-07 10:45 | 1.068 | 22.412 | 21.4481
2021-09-07 11:00 | 1.075 | 22.419 | 21.972
2021-09-07 11:15 | 1.075 | 22.419 | 21.972
2021-09-07 11:30 | 1.082 | 22.426 | 22.5074
2021-09-07 11:45 | 1.077 | 22.421 | 22.1238
2021-09-07 12:00 | 1.093 | 22.437 | 23.3725
2021-09-07 12:15 | 1.081 | 22.425 | 22.4302
2021-09-07 12:30 | 1.098 | 22.442 | 23.7755
2021-09-07 12:45 | 1.089 | 22.433 | 23.0545
2021-09-07 13:00 | 1.085 | 22.429 | 22.7404
2021-09-07 13:15 | 1.08 | 22.424 | 22.3533
2021-09-07 13:30 | 1.093 | 22.437 | 23.3725
2021-09-07 13:45 | 1.094 | 22.438 | 23.4526
2021-09-07 14:00 | 1.096 | 22.44 | 23.6135
2021-09-07 14:15 | 1.082 | 22.426 | 22.5074
2021-09-07 14:30 | 1.068 | 22.412 | 21.4481
2021-09-07 14:45 | 1.064 | 22.408 | 21.1538
2021-09-07 15:00 | 1.073 | 22.417 | 21.8212
2021-09-07 15:15 | 1.068 | 22.412 | 21.4481
2021-09-07 15:30 | 1.07 | 22.414 | 21.5966
2021-09-07 15:45 | 1.088 | 22.432 | 22.9756
2021-09-07 16:00 | 1.058 | 22.402 | 20.7191
2021-09-07 16:15 | 1.07 | 22.414 | 21.5966
2021-09-07 16:30 | 1.069 | 22.413 | 21.5223
2021-09-07 16:45 | 1.07 | 22.414 | 21.5966
2021-09-07 17:00 | 1.069 | 22.413 | 21.5223
2021-09-07 17:15 | 1.064 | 22.408 | 21.1538
2021-09-07 17:30 | 1.066 | 22.41 | 21.3005
2021-09-07 17:45 | 1.056 | 22.4 | 20.576
2021-09-07 18:00 | 1.057 | 22.401 | 20.6475
2021-09-07 18:15 | 1.06 | 22.404 | 20.8631
2021-09-07 18:30 | 1.059 | 22.403 | 20.791
2021-09-07 18:45 | 1.056 | 22.4 | 20.576
2021-09-07 19:00 | 1.058 | 22.402 | 20.7191
2021-09-07 19:15 | 1.064 | 22.408 | 21.1538
2021-09-07 19:30 | 1.06 | 22.404 | 20.8631
2021-09-07 19:45 | 1.081 | 22.425 | 22.4302
2021-09-07 20:00 | 1.076 | 22.42 | 22.0478
2021-09-07 20:15 | 1.073 | 22.417 | 21.8212
2021-09-07 20:30 | 1.076 | 22.42 | 22.0478
2021-09-07 20:45 | 1.075 | 22.419 | 21.972
2021-09-07 21:00 | 1.081 | 22.425 | 22.4302
2021-09-07 21:15 | 1.077 | 22.421 | 22.1238
2021-09-07 21:30 | 1.075 | 22.419 | 21.972
2021-09-07 21:45 | 1.08 | 22.424 | 22.3533
2021-09-07 22:00 | 1.075 | 22.419 | 21.972
2021-09-07 22:15 | 1.067 | 22.411 | 21.3742
2021-09-07 22:30 | 1.074 | 22.418 | 21.8965
2021-09-07 22:45 | 1.079 | 22.423 | 22.2765
2021-09-07 23:00 | 1.083 | 22.427 | 22.5848
2021-09-07 23:15 | 1.084 | 22.428 | 22.6625
2021-09-07 23:30 | 1.076 | 22.42 | 22.0478
2021-09-07 23:45 | 1.081 | 22.425 | 22.4302
2021-09-08 | 1.082 | 22.426 | 22.5074
2021-09-08 00:15 | 1.075 | 22.419 | 21.972
2021-09-08 00:30 | 1.079 | 22.423 | 22.2765
2021-09-08 00:45 | 1.08 | 22.424 | 22.3533
2021-09-08 01:00 | 1.08 | 22.424 | 22.3533
2021-09-08 01:15 | 1.078 | 22.422 | 22.2001
2021-09-08 01:30 | 1.075 | 22.419 | 21.972
2021-09-08 01:45 | 1.076 | 22.42 | 22.0478
2021-09-08 02:00 | 1.074 | 22.418 | 21.8965
2021-09-08 02:15 | 1.066 | 22.41 | 21.3005
2021-09-08 02:30 | 1.078 | 22.422 | 22.2001
2021-09-08 02:45 | 1.074 | 22.418 | 21.8965
2021-09-08 03:00 | 1.07 | 22.414 | 21.5966
2021-09-08 03:15 | 1.077 | 22.421 | 22.1238
2021-09-08 03:30 | 1.068 | 22.412 | 21.4481
2021-09-08 03:45 | 1.072 | 22.416 | 21.7461
2021-09-08 04:00 | 1.072 | 22.416 | 21.7461
2021-09-08 04:15 | 1.071 | 22.415 | 21.6712
2021-09-08 04:30 | 1.068 | 22.412 | 21.4481
2021-09-08 04:45 | 1.073 | 22.417 | 21.8212
2021-09-08 05:00 | 1.07 | 22.414 | 21.5966
2021-09-08 05:15 | 1.076 | 22.42 | 22.0478
2021-09-08 05:30 | 1.071 | 22.415 | 21.6712
2021-09-08 05:45 | 1.077 | 22.421 | 22.1238
2021-09-08 06:00 | 1.084 | 22.428 | 22.6625
2021-09-08 06:15 | 1.087 | 22.431 | 22.897
2021-09-08 06:30 | 1.082 | 22.426 | 22.5074
2021-09-08 06:45 | 1.079 | 22.423 | 22.2765
2021-09-08 07:00 | 1.081 | 22.425 | 22.4302
2021-09-08 07:15 | 1.076 | 22.42 | 22.0478
2021-09-08 07:30 | 1.076 | 22.42 | 22.0478
2021-09-08 07:45 | 1.08 | 22.424 | 22.3533
2021-09-08 08:00 | 1.068 | 22.412 | 21.4481
2021-09-08 08:15 | 1.074 | 22.418 | 21.8965
2021-09-08 08:30 | 1.063 | 22.407 | 21.0808
2021-09-08 08:45 | 1.058 | 22.402 | 20.7191
2021-09-08 09:00 | 1.066 | 22.41 | 21.3005
2021-09-08 09:15 | 1.067 | 22.411 | 21.3742
2021-09-08 09:30 | 1.066 | 22.41 | 21.3005
2021-09-08 09:45 | 1.064 | 22.408 | 21.1538
2021-09-08 10:00 | 1.062 | 22.406 | 21.008
2021-09-08 10:15 | 1.058 | 22.402 | 20.7191
2021-09-08 10:30 | 1.052 | 22.396 | 20.2925
2021-09-08 10:45 | 1.056 | 22.4 | 20.576
2021-09-08 11:00 | 1.059 | 22.403 | 20.791
2021-09-08 11:15 | 1.057 | 22.401 | 20.6475
2021-09-08 11:30 | 1.054 | 22.398 | 20.4338
2021-09-08 11:45 | 1.045 | 22.389 | 19.8048
2021-09-08 12:00 | 1.045 | 22.389 | 19.8048
2021-09-08 12:15 | 1.054 | 22.398 | 20.4338
2021-09-08 12:30 | 1.065 | 22.409 | 21.227
2021-09-08 12:45 | 1.05 | 22.394 | 20.1521
2021-09-08 13:00 | 1.058 | 22.402 | 20.7191
2021-09-08 13:15 | 1.064 | 22.408 | 21.1538
2021-09-08 13:30 | 1.063 | 22.407 | 21.0808
2021-09-08 13:45 | 1.08 | 22.424 | 22.3533
2021-09-08 14:00 | 1.062 | 22.406 | 21.008
2021-09-08 14:15 | 1.056 | 22.4 | 20.576
2021-09-08 14:30 | 1.06 | 22.404 | 20.8631
2021-09-08 14:45 | 1.055 | 22.399 | 20.5048
2021-09-08 15:00 | 1.063 | 22.407 | 21.0808
2021-09-08 15:15 | 1.066 | 22.41 | 21.3005
2021-09-08 15:30 | 1.062 | 22.406 | 21.008
2021-09-08 15:45 | 1.057 | 22.401 | 20.6475
2021-09-08 16:00 | 1.065 | 22.409 | 21.227
2021-09-08 16:15 | 1.044 | 22.388 | 19.736
2021-09-08 16:30 | 1.045 | 22.389 | 19.8048
2021-09-08 16:45 | 1.047 | 22.391 | 19.943
2021-09-08 17:00 | 1.044 | 22.388 | 19.736
2021-09-08 17:15 | 1.039 | 22.383 | 19.3951
2021-09-08 17:30 | 1.032 | 22.376 | 18.9269
2021-09-08 17:45 | 1.029 | 22.373 | 18.7293
2021-09-08 18:00 | 1.029 | 22.373 | 18.7293
2021-09-08 18:15 | 1.03 | 22.374 | 18.795
2021-09-08 18:30 | 1.038 | 22.382 | 19.3276
2021-09-08 18:45 | 1.037 | 22.381 | 19.2603
2021-09-08 19:00 | 1.043 | 22.387 | 19.6674
2021-09-08 19:15 | 1.049 | 22.393 | 20.0822
2021-09-08 19:30 | 1.049 | 22.393 | 20.0822
2021-09-08 19:45 | 1.056 | 22.4 | 20.576
2021-09-08 20:00 | 1.067 | 22.411 | 21.3742
2021-09-08 20:15 | 1.071 | 22.415 | 21.6712
2021-09-08 20:30 | 1.072 | 22.416 | 21.7461
2021-09-08 20:45 | 1.068 | 22.412 | 21.4481
2021-09-08 21:00 | 1.078 | 22.422 | 22.2001
2021-09-08 21:15 | 1.082 | 22.426 | 22.5074
2021-09-08 21:30 | 1.082 | 22.426 | 22.5074
2021-09-08 21:45 | 1.071 | 22.415 | 21.6712
2021-09-08 22:00 | 1.082 | 22.426 | 22.5074
2021-09-08 22:15 | 1.075 | 22.419 | 21.972
2021-09-08 22:30 | 1.071 | 22.415 | 21.6712
2021-09-08 22:45 | 1.075 | 22.419 | 21.972
2021-09-08 23:00 | 1.073 | 22.417 | 21.8212
2021-09-08 23:15 | 1.078 | 22.422 | 22.2001
2021-09-08 23:30 | 1.076 | 22.42 | 22.0478
2021-09-08 23:45 | 1.078 | 22.422 | 22.2001
2021-09-09 | 1.069 | 22.413 | 21.5223
2021-09-09 00:15 | 1.074 | 22.418 | 21.8965
2021-09-09 00:30 | 1.072 | 22.416 | 21.7461
2021-09-09 00:45 | 1.073 | 22.417 | 21.8212
2021-09-09 01:00 | 1.076 | 22.42 | 22.0478
2021-09-09 01:15 | 1.061 | 22.405 | 20.9354
2021-09-09 01:30 | 1.07 | 22.414 | 21.5966
2021-09-09 01:45 | 1.074 | 22.418 | 21.8965
2021-09-09 02:00 | 1.075 | 22.419 | 21.972
2021-09-09 02:15 | 1.085 | 22.429 | 22.7404
2021-09-09 02:30 | 1.079 | 22.423 | 22.2765
2021-09-09 02:45 | 1.077 | 22.421 | 22.1238
2021-09-09 03:00 | 1.073 | 22.417 | 21.8212
2021-09-09 03:15 | 1.082 | 22.426 | 22.5074
2021-09-09 03:30 | 1.069 | 22.413 | 21.5223
2021-09-09 03:45 | 1.084 | 22.428 | 22.6625
2021-09-09 04:00 | 1.075 | 22.419 | 21.972
2021-09-09 04:15 | 1.08 | 22.424 | 22.3533
2021-09-09 04:30 | 1.067 | 22.411 | 21.3742
2021-09-09 04:45 | 1.066 | 22.41 | 21.3005
2021-09-09 05:00 | 1.063 | 22.407 | 21.0808
2021-09-09 05:15 | 1.057 | 22.401 | 20.6475
2021-09-09 05:30 | 1.063 | 22.407 | 21.0808
2021-09-09 05:45 | 1.064 | 22.408 | 21.1538
2021-09-09 06:00 | 1.063 | 22.407 | 21.0808
2021-09-09 06:15 | 1.063 | 22.407 | 21.0808
2021-09-09 06:30 | 1.061 | 22.405 | 20.9354
2021-09-09 06:45 | 1.061 | 22.405 | 20.9354
2021-09-09 07:00 | 1.069 | 22.413 | 21.5223
2021-09-09 07:15 | 1.066 | 22.41 | 21.3005
2021-09-09 07:30 | 1.063 | 22.407 | 21.0808
2021-09-09 07:45 | 1.066 | 22.41 | 21.3005
2021-09-09 08:00 | 1.065 | 22.409 | 21.227
2021-09-09 08:15 | 1.062 | 22.406 | 21.008
2021-09-09 08:30 | 1.066 | 22.41 | 21.3005
2021-09-09 08:45 | 1.052 | 22.396 | 20.2925
2021-09-09 09:00 | 1.035 | 22.379 | 19.1263
2021-09-09 09:15 | 1.042 | 22.386 | 19.599
2021-09-09 09:30 | 1.055 | 22.399 | 20.5048
2021-09-09 09:45 | 1.046 | 22.39 | 19.8738
2021-09-09 10:00 | 1.038 | 22.382 | 19.3276
2021-09-09 10:15 | 1.043 | 22.387 | 19.6674
2021-09-09 10:30 | 1.042 | 22.386 | 19.599
2021-09-09 10:45 | 1.042 | 22.386 | 19.599
2021-09-09 11:00 | 1.028 | 22.372 | 18.6639
2021-09-09 11:15 | 1.035 | 22.379 | 19.1263
2021-09-09 11:30 | 1.041 | 22.385 | 19.5308
2021-09-09 11:45 | 1.035 | 22.379 | 19.1263
2021-09-09 12:00 | 1.031 | 22.375 | 18.8608
2021-09-09 12:15 | 1.032 | 22.376 | 18.9269
2021-09-09 12:30 | 1.025 | 22.369 | 18.4688
2021-09-09 12:45 | 1.03 | 22.374 | 18.795
2021-09-09 13:00 | 1.033 | 22.377 | 18.9931
2021-09-09 13:15 | 1.039 | 22.383 | 19.3951
2021-09-09 13:30 | 1.043 | 22.387 | 19.6674
2021-09-09 13:45 | 1.04 | 22.384 | 19.4629
2021-09-09 14:00 | 1.036 | 22.38 | 19.1932
2021-09-09 14:15 | 1.043 | 22.387 | 19.6674
2021-09-09 14:30 | 1.052 | 22.396 | 20.2925
2021-09-09 14:45 | 1.061 | 22.405 | 20.9354
2021-09-09 15:00 | 1.053 | 22.397 | 20.3631
2021-09-09 15:15 | 1.057 | 22.401 | 20.6475
2021-09-09 15:30 | 1.056 | 22.4 | 20.576
2021-09-09 15:45 | 1.053 | 22.397 | 20.3631
2021-09-09 16:00 | 1.047 | 22.391 | 19.943
2021-09-09 16:15 | 1.055 | 22.399 | 20.5048
2021-09-09 16:30 | 1.054 | 22.398 | 20.4338
2021-09-09 16:45 | 1.058 | 22.402 | 20.7191
2021-09-09 17:00 | 1.049 | 22.393 | 20.0822
2021-09-09 17:15 | 1.047 | 22.391 | 19.943
2021-09-09 17:30 | 1.046 | 22.39 | 19.8738
2021-09-09 17:45 | 1.032 | 22.376 | 18.9269
2021-09-09 18:00 | 1.043 | 22.387 | 19.6674
2021-09-09 18:15 | 1.044 | 22.388 | 19.736
2021-09-09 18:30 | 1.049 | 22.393 | 20.0822
2021-09-09 18:45 | 1.045 | 22.389 | 19.8048
2021-09-09 19:00 | 1.05 | 22.394 | 20.1521
2021-09-09 19:15 | 1.037 | 22.381 | 19.2603
2021-09-09 19:30 | 1.052 | 22.396 | 20.2925
2021-09-09 19:45 | 1.052 | 22.396 | 20.2925
2021-09-09 20:00 | 1.034 | 22.378 | 19.0596
2021-09-09 20:15 | 1.037 | 22.381 | 19.2603
2021-09-09 20:30 | 1.044 | 22.388 | 19.736
2021-09-09 20:45 | 1.048 | 22.392 | 20.0125
2021-09-09 21:00 | 1.039 | 22.383 | 19.3951
2021-09-09 21:15 | 1.044 | 22.388 | 19.736
2021-09-09 21:30 | 1.048 | 22.392 | 20.0125
2021-09-09 21:45 | 1.036 | 22.38 | 19.1932
2021-09-09 22:00 | 1.038 | 22.382 | 19.3276
2021-09-09 22:15 | 1.044 | 22.388 | 19.736
2021-09-09 22:30 | 1.044 | 22.388 | 19.736
2021-09-09 22:45 | 1.053 | 22.397 | 20.3631
2021-09-09 23:00 | 1.052 | 22.396 | 20.2925
2021-09-09 23:15 | 1.06 | 22.404 | 20.8631
2021-09-09 23:30 | 1.05 | 22.394 | 20.1521
2021-09-09 23:45 | 1.058 | 22.402 | 20.7191
2021-09-10 | 1.062 | 22.406 | 21.008
2021-09-10 00:15 | 1.047 | 22.391 | 19.943
2021-09-10 00:30 | 1.056 | 22.4 | 20.576
2021-09-10 00:45 | 1.054 | 22.398 | 20.4338
2021-09-10 01:00 | 1.046 | 22.39 | 19.8738
2021-09-10 01:15 | 1.055 | 22.399 | 20.5048
2021-09-10 01:30 | 1.053 | 22.397 | 20.3631
2021-09-10 01:45 | 1.054 | 22.398 | 20.4338
2021-09-10 02:00 | 1.056 | 22.4 | 20.576
2021-09-10 02:15 | 1.066 | 22.41 | 21.3005
2021-09-10 02:30 | 1.058 | 22.402 | 20.7191
2021-09-10 02:45 | 1.057 | 22.401 | 20.6475
2021-09-10 03:00 | 1.063 | 22.407 | 21.0808
2021-09-10 03:15 | 1.05 | 22.394 | 20.1521
2021-09-10 03:30 | 1.058 | 22.402 | 20.7191
2021-09-10 03:45 | 1.048 | 22.392 | 20.0125
2021-09-10 04:00 | 1.053 | 22.397 | 20.3631
2021-09-10 04:15 | 1.056 | 22.4 | 20.576
2021-09-10 04:30 | 1.067 | 22.411 | 21.3742
2021-09-10 04:45 | 1.059 | 22.403 | 20.791
2021-09-10 05:00 | 1.059 | 22.403 | 20.791
2021-09-10 05:15 | 1.056 | 22.4 | 20.576
2021-09-10 05:30 | 1.06 | 22.404 | 20.8631
2021-09-10 05:45 | 1.069 | 22.413 | 21.5223
2021-09-10 06:00 | 1.051 | 22.395 | 20.2222
2021-09-10 06:15 | 1.051 | 22.395 | 20.2222
2021-09-10 06:30 | 1.052 | 22.396 | 20.2925
2021-09-10 06:45 | 1.056 | 22.4 | 20.576
2021-09-10 07:00 | 1.058 | 22.402 | 20.7191
2021-09-10 07:15 | 1.056 | 22.4 | 20.576
2021-09-10 07:30 | 1.056 | 22.4 | 20.576
2021-09-10 07:45 | 1.054 | 22.398 | 20.4338
2021-09-10 08:00 | 1.054 | 22.398 | 20.4338
2021-09-10 08:15 | 1.052 | 22.396 | 20.2925
2021-09-10 08:30 | 1.063 | 22.407 | 21.0808
2021-09-10 08:45 | 1.057 | 22.401 | 20.6475
2021-09-10 09:00 | 1.047 | 22.391 | 19.943
2021-09-10 09:15 | 1.056 | 22.4 | 20.576
2021-09-10 09:30 | 1.068 | 22.412 | 21.4481
2021-09-10 09:45 | 1.05 | 22.394 | 20.1521
2021-09-10 10:00 | 1.056 | 22.4 | 20.576
2021-09-10 10:15 | 1.057 | 22.401 | 20.6475
2021-09-10 10:30 | 1.056 | 22.4 | 20.576
2021-09-10 10:45 | 1.055 | 22.399 | 20.5048
2021-09-10 11:00 | 1.053 | 22.397 | 20.3631
2021-09-10 11:15 | 1.045 | 22.389 | 19.8048
2021-09-10 11:30 | 1.049 | 22.393 | 20.0822
2021-09-10 11:45 | 1.058 | 22.402 | 20.7191
2021-09-10 12:00 | 1.05 | 22.394 | 20.1521
2021-09-10 12:15 | 1.053 | 22.397 | 20.3631
2021-09-10 12:30 | 1.049 | 22.393 | 20.0822
2021-09-10 12:45 | 1.044 | 22.388 | 19.736
2021-09-10 13:00 | 1.046 | 22.39 | 19.8738
2021-09-10 13:15 | 1.049 | 22.393 | 20.0822
2021-09-10 13:30 | 1.049 | 22.393 | 20.0822
2021-09-10 13:45 | 1.057 | 22.401 | 20.6475
2021-09-10 14:00 | 1.055 | 22.399 | 20.5048
2021-09-10 14:15 | 1.058 | 22.402 | 20.7191
2021-09-10 14:30 | 1.044 | 22.388 | 19.736
2021-09-10 14:45 | 1.053 | 22.397 | 20.3631
2021-09-10 15:00 | 1.044 | 22.388 | 19.736
2021-09-10 15:15 | 1.054 | 22.398 | 20.4338
2021-09-10 15:30 | 1.041 | 22.385 | 19.5308
2021-09-10 15:45 | 1.044 | 22.388 | 19.736
2021-09-10 16:00 | 1.049 | 22.393 | 20.0822
2021-09-10 16:15 | 1.048 | 22.392 | 20.0125
2021-09-10 16:30 | 1.052 | 22.396 | 20.2925
2021-09-10 16:45 | 1.041 | 22.385 | 19.5308
2021-09-10 17:00 | 1.049 | 22.393 | 20.0822
2021-09-10 17:15 | 1.048 | 22.392 | 20.0125
2021-09-10 17:30 | 1.049 | 22.393 | 20.0822
2021-09-10 17:45 | 1.045 | 22.389 | 19.8048
2021-09-10 18:00 | 1.058 | 22.402 | 20.7191
2021-09-10 18:15 | 1.048 | 22.392 | 20.0125
2021-09-10 18:30 | 1.04 | 22.384 | 19.4629
2021-09-10 18:45 | 1.041 | 22.385 | 19.5308
2021-09-10 19:00 | 1.045 | 22.389 | 19.8048
2021-09-10 19:15 | 1.043 | 22.387 | 19.6674
2021-09-10 19:30 | 1.049 | 22.393 | 20.0822
2021-09-10 19:45 | 1.045 | 22.389 | 19.8048
2021-09-10 20:00 | 1.05 | 22.394 | 20.1521
2021-09-10 20:15 | 1.05 | 22.394 | 20.1521
2021-09-10 20:30 | 1.058 | 22.402 | 20.7191
2021-09-10 20:45 | 1.055 | 22.399 | 20.5048
2021-09-10 21:00 | 1.055 | 22.399 | 20.5048
2021-09-10 21:15 | 1.056 | 22.4 | 20.576
2021-09-10 21:30 | 1.046 | 22.39 | 19.8738
2021-09-10 21:45 | 1.049 | 22.393 | 20.0822
2021-09-10 22:00 | 1.046 | 22.39 | 19.8738
2021-09-10 22:15 | 1.05 | 22.394 | 20.1521
2021-09-10 22:30 | 1.054 | 22.398 | 20.4338
2021-09-10 22:45 | 1.049 | 22.393 | 20.0822
2021-09-10 23:00 | 1.042 | 22.386 | 19.599
2021-09-10 23:15 | 1.05 | 22.394 | 20.1521
2021-09-10 23:30 | 1.049 | 22.393 | 20.0822
2021-09-10 23:45 | 1.046 | 22.39 | 19.8738
2021-09-11 | 1.047 | 22.391 | 19.943
2021-09-11 00:15 | 1.052 | 22.396 | 20.2925
2021-09-11 00:30 | 1.052 | 22.396 | 20.2925
2021-09-11 00:45 | 1.05 | 22.394 | 20.1521
2021-09-11 01:00 | 1.044 | 22.388 | 19.736
2021-09-11 01:15 | 1.05 | 22.394 | 20.1521
2021-09-11 01:30 | 1.041 | 22.385 | 19.5308
2021-09-11 01:45 | 1.047 | 22.391 | 19.943
2021-09-11 02:00 | 1.041 | 22.385 | 19.5308
2021-09-11 02:15 | 1.043 | 22.387 | 19.6674
2021-09-11 02:30 | 1.046 | 22.39 | 19.8738
2021-09-11 02:45 | 1.051 | 22.395 | 20.2222
2021-09-11 03:00 | 1.057 | 22.401 | 20.6475
2021-09-11 03:15 | 1.056 | 22.4 | 20.576
2021-09-11 03:30 | 1.047 | 22.391 | 19.943
2021-09-11 03:45 | 1.053 | 22.397 | 20.3631
2021-09-11 04:00 | 1.056 | 22.4 | 20.576
2021-09-11 04:15 | 1.054 | 22.398 | 20.4338
2021-09-11 04:30 | 1.057 | 22.401 | 20.6475
2021-09-11 04:45 | 1.053 | 22.397 | 20.3631
2021-09-11 05:00 | 1.053 | 22.397 | 20.3631
2021-09-11 05:15 | 1.057 | 22.401 | 20.6475
2021-09-11 05:30 | 1.055 | 22.399 | 20.5048
2021-09-11 05:45 | 1.053 | 22.397 | 20.3631
2021-09-11 06:00 | 1.049 | 22.393 | 20.0822
2021-09-11 06:15 | 1.051 | 22.395 | 20.2222
2021-09-11 06:30 | 1.051 | 22.395 | 20.2222
2021-09-11 06:45 | 1.053 | 22.397 | 20.3631
2021-09-11 07:00 | 1.058 | 22.402 | 20.7191
2021-09-11 07:15 | 1.056 | 22.4 | 20.576
2021-09-11 07:30 | 1.062 | 22.406 | 21.008
2021-09-11 07:45 | 1.056 | 22.4 | 20.576
2021-09-11 08:00 | 1.05 | 22.394 | 20.1521
2021-09-11 08:15 | 1.052 | 22.396 | 20.2925
2021-09-11 08:30 | 1.047 | 22.391 | 19.943
2021-09-11 08:45 | 1.042 | 22.386 | 19.599
2021-09-11 09:00 | 1.04 | 22.384 | 19.4629
2021-09-11 09:15 | 1.039 | 22.383 | 19.3951
2021-09-11 09:30 | 1.037 | 22.381 | 19.2603
2021-09-11 09:45 | 1.032 | 22.376 | 18.9269
2021-09-11 10:00 | 1.03 | 22.374 | 18.795
2021-09-11 10:15 | 1.031 | 22.375 | 18.8608
2021-09-11 10:30 | 1.03 | 22.374 | 18.795
2021-09-11 10:45 | 1.02 | 22.364 | 18.1477
2021-09-11 11:00 | 1.035 | 22.379 | 19.1263
2021-09-11 11:15 | 1.031 | 22.375 | 18.8608
2021-09-11 11:30 | 1.04 | 22.384 | 19.4629
2021-09-11 11:45 | 1.031 | 22.375 | 18.8608
2021-09-11 12:00 | 1.044 | 22.388 | 19.736
2021-09-11 12:15 | 1.036 | 22.38 | 19.1932
2021-09-11 12:30 | 1.047 | 22.391 | 19.943
2021-09-11 12:45 | 1.033 | 22.377 | 18.9931
2021-09-11 13:00 | 1.051 | 22.395 | 20.2222
2021-09-11 13:15 | 1.048 | 22.392 | 20.0125
2021-09-11 13:30 | 1.041 | 22.385 | 19.5308
2021-09-11 13:45 | 1.027 | 22.371 | 18.5986
2021-09-11 14:00 | 1.034 | 22.378 | 19.0596
2021-09-11 14:15 | 1.032 | 22.376 | 18.9269
2021-09-11 14:30 | 1.041 | 22.385 | 19.5308
2021-09-11 14:45 | 1.043 | 22.387 | 19.6674
2021-09-11 15:00 | 1.039 | 22.383 | 19.3951
2021-09-11 15:15 | 1.055 | 22.399 | 20.5048
2021-09-11 15:30 | 1.054 | 22.398 | 20.4338
2021-09-11 15:45 | 1.051 | 22.395 | 20.2222
2021-09-11 16:00 | 1.047 | 22.391 | 19.943
2021-09-11 16:15 | 1.038 | 22.382 | 19.3276
2021-09-11 16:30 | 1.033 | 22.377 | 18.9931
2021-09-11 16:45 | 1.038 | 22.382 | 19.3276
2021-09-11 17:00 | 1.028 | 22.372 | 18.6639
2021-09-11 17:15 | 1.034 | 22.378 | 19.0596
2021-09-11 17:30 | 1.022 | 22.366 | 18.2755
2021-09-11 17:45 | 1.026 | 22.37 | 18.5336
2021-09-11 18:00 | 1.025 | 22.369 | 18.4688
2021-09-11 18:15 | 1.046 | 22.39 | 19.8738
2021-09-11 18:30 | 1.033 | 22.377 | 18.9931
2021-09-11 18:45 | 1.045 | 22.389 | 19.8048
2021-09-11 19:00 | 1.04 | 22.384 | 19.4629
2021-09-11 19:15 | 1.04 | 22.384 | 19.4629
2021-09-11 19:30 | 1.044 | 22.388 | 19.736
2021-09-11 19:45 | 1.056 | 22.4 | 20.576
2021-09-11 20:00 | 1.044 | 22.388 | 19.736
2021-09-11 20:15 | 1.06 | 22.404 | 20.8631
2021-09-11 20:30 | 1.056 | 22.4 | 20.576
2021-09-11 20:45 | 1.054 | 22.398 | 20.4338
2021-09-11 21:00 | 1.052 | 22.396 | 20.2925
2021-09-11 21:15 | 1.054 | 22.398 | 20.4338
2021-09-11 21:30 | 1.056 | 22.4 | 20.576
2021-09-11 21:45 | 1.06 | 22.404 | 20.8631
2021-09-11 22:00 | 1.055 | 22.399 | 20.5048
2021-09-11 22:15 | 1.056 | 22.4 | 20.576
2021-09-11 22:30 | 1.055 | 22.399 | 20.5048
2021-09-11 22:45 | 1.057 | 22.401 | 20.6475
2021-09-11 23:00 | 1.052 | 22.396 | 20.2925
2021-09-11 23:15 | 1.046 | 22.39 | 19.8738
2021-09-11 23:30 | 1.057 | 22.401 | 20.6475
2021-09-11 23:45 | 1.057 | 22.401 | 20.6475
2021-09-12 | 1.059 | 22.403 | 20.791
2021-09-12 00:15 | 1.057 | 22.401 | 20.6475
2021-09-12 00:30 | 1.06 | 22.404 | 20.8631
2021-09-12 00:45 | 1.05 | 22.394 | 20.1521
2021-09-12 01:00 | 1.058 | 22.402 | 20.7191
2021-09-12 01:15 | 1.05 | 22.394 | 20.1521
2021-09-12 01:30 | 1.047 | 22.391 | 19.943
2021-09-12 01:45 | 1.047 | 22.391 | 19.943
2021-09-12 02:00 | 1.046 | 22.39 | 19.8738
2021-09-12 02:15 | 1.056 | 22.4 | 20.576
2021-09-12 02:30 | 1.046 | 22.39 | 19.8738
2021-09-12 02:45 | 1.052 | 22.396 | 20.2925
2021-09-12 03:00 | 1.04 | 22.384 | 19.4629
2021-09-12 03:15 | 1.036 | 22.38 | 19.1932
2021-09-12 03:30 | 1.038 | 22.382 | 19.3276
2021-09-12 03:45 | 1.049 | 22.393 | 20.0822
2021-09-12 04:00 | 1.038 | 22.382 | 19.3276
2021-09-12 04:15 | 1.035 | 22.379 | 19.1263
2021-09-12 04:30 | 1.037 | 22.381 | 19.2603
2021-09-12 04:45 | 1.045 | 22.389 | 19.8048
2021-09-12 05:00 | 1.042 | 22.386 | 19.599
2021-09-12 05:15 | 1.041 | 22.385 | 19.5308
2021-09-12 05:30 | 1.036 | 22.38 | 19.1932
2021-09-12 05:45 | 1.04 | 22.384 | 19.4629
2021-09-12 06:00 | 1.037 | 22.381 | 19.2603
2021-09-12 06:15 | 1.043 | 22.387 | 19.6674
2021-09-12 06:30 | 1.039 | 22.383 | 19.3951
2021-09-12 06:45 | 1.034 | 22.378 | 19.0596
2021-09-12 07:00 | 1.043 | 22.387 | 19.6674
2021-09-12 07:15 | 1.032 | 22.376 | 18.9269
2021-09-12 07:30 | 1.031 | 22.375 | 18.8608
2021-09-12 07:45 | 1.039 | 22.383 | 19.3951
2021-09-12 08:00 | 1.04 | 22.384 | 19.4629
2021-09-12 08:15 | 1.04 | 22.384 | 19.4629
2021-09-12 08:30 | 1.041 | 22.385 | 19.5308
2021-09-12 08:45 | 1.039 | 22.383 | 19.3951
2021-09-12 09:00 | 1.04 | 22.384 | 19.4629
2021-09-12 09:15 | 1.029 | 22.373 | 18.7293
2021-09-12 09:30 | 1.033 | 22.377 | 18.9931
2021-09-12 09:45 | 1.031 | 22.375 | 18.8608
2021-09-12 10:00 | 1.031 | 22.375 | 18.8608
2021-09-12 10:15 | 1.029 | 22.373 | 18.7293
2021-09-12 10:30 | 1.042 | 22.386 | 19.599
2021-09-12 10:45 | 1.039 | 22.383 | 19.3951
2021-09-12 11:00 | 1.038 | 22.382 | 19.3276
2021-09-12 11:15 | 1.038 | 22.382 | 19.3276
2021-09-12 11:30 | 1.039 | 22.383 | 19.3951
2021-09-12 11:45 | 1.045 | 22.389 | 19.8048
2021-09-12 12:00 | 1.055 | 22.399 | 20.5048
2021-09-12 12:15 | 1.056 | 22.4 | 20.576
2021-09-12 12:30 | 1.041 | 22.385 | 19.5308
2021-09-12 12:45 | 1.046 | 22.39 | 19.8738
2021-09-12 13:00 | 1.038 | 22.382 | 19.3276
2021-09-12 13:15 | 1.043 | 22.387 | 19.6674
2021-09-12 13:30 | 1.047 | 22.391 | 19.943
2021-09-12 13:45 | 1.063 | 22.407 | 21.0808
2021-09-12 14:00 | 1.042 | 22.386 | 19.599
2021-09-12 14:15 | 1.04 | 22.384 | 19.4629
2021-09-12 14:30 | 1.041 | 22.385 | 19.5308
2021-09-12 14:45 | 1.046 | 22.39 | 19.8738
2021-09-12 15:00 | 1.061 | 22.405 | 20.9354
2021-09-12 15:15 | 1.05 | 22.394 | 20.1521
2021-09-12 15:30 | 1.037 | 22.381 | 19.2603
2021-09-12 15:45 | 1.045 | 22.389 | 19.8048
2021-09-12 16:00 | 1.034 | 22.378 | 19.0596
2021-09-12 16:15 | 1.042 | 22.386 | 19.599
2021-09-12 16:30 | 1.037 | 22.381 | 19.2603
2021-09-12 16:45 | 1.04 | 22.384 | 19.4629
2021-09-12 17:00 | 1.035 | 22.379 | 19.1263
2021-09-12 17:15 | 1.03 | 22.374 | 18.795
2021-09-12 17:30 | 1.036 | 22.38 | 19.1932
2021-09-12 17:45 | 1.025 | 22.369 | 18.4688
2021-09-12 18:00 | 1.027 | 22.371 | 18.5986
2021-09-12 18:15 | 1.03 | 22.374 | 18.795
2021-09-12 18:30 | 1.028 | 22.372 | 18.6639
2021-09-12 18:45 | 1.035 | 22.379 | 19.1263
2021-09-12 19:00 | 1.035 | 22.379 | 19.1263
2021-09-12 19:15 | 1.041 | 22.385 | 19.5308
2021-09-12 19:30 | 1.043 | 22.387 | 19.6674
2021-09-12 19:45 | 1.041 | 22.385 | 19.5308
2021-09-12 20:00 | 1.051 | 22.395 | 20.2222
2021-09-12 20:15 | 1.044 | 22.388 | 19.736
2021-09-12 20:30 | 1.05 | 22.394 | 20.1521
2021-09-12 20:45 | 1.057 | 22.401 | 20.6475
2021-09-12 21:00 | 1.055 | 22.399 | 20.5048
2021-09-12 21:15 | 1.052 | 22.396 | 20.2925
2021-09-12 21:30 | 1.053 | 22.397 | 20.3631
2021-09-12 21:45 | 1.054 | 22.398 | 20.4338
2021-09-12 22:00 | 1.053 | 22.397 | 20.3631
2021-09-12 22:15 | 1.053 | 22.397 | 20.3631
2021-09-12 22:30 | 1.045 | 22.389 | 19.8048
2021-09-12 22:45 | 1.046 | 22.39 | 19.8738
2021-09-12 23:00 | 1.042 | 22.386 | 19.599
2021-09-12 23:15 | 1.046 | 22.39 | 19.8738
2021-09-12 23:30 | 1.036 | 22.38 | 19.1932
2021-09-12 23:45 | 1.045 | 22.389 | 19.8048
2021-09-13 | 1.033 | 22.377 | 18.9931
2021-09-13 00:15 | 1.048 | 22.392 | 20.0125
2021-09-13 00:30 | 1.05 | 22.394 | 20.1521
2021-09-13 00:45 | 1.048 | 22.392 | 20.0125
2021-09-13 01:00 | 1.049 | 22.393 | 20.0822
2021-09-13 01:15 | 1.045 | 22.389 | 19.8048
2021-09-13 01:30 | 1.054 | 22.398 | 20.4338
2021-09-13 01:45 | 1.065 | 22.409 | 21.227
2021-09-13 02:00 | 1.055 | 22.399 | 20.5048
2021-09-13 02:15 | 1.063 | 22.407 | 21.0808
2021-09-13 02:30 | 1.059 | 22.403 | 20.791
2021-09-13 02:45 | 1.058 | 22.402 | 20.7191
2021-09-13 03:00 | 1.054 | 22.398 | 20.4338
2021-09-13 03:15 | 1.042 | 22.386 | 19.599
2021-09-13 03:30 | 1.051 | 22.395 | 20.2222
2021-09-13 03:45 | 1.046 | 22.39 | 19.8738
2021-09-13 04:00 | 1.045 | 22.389 | 19.8048
2021-09-13 04:15 | 1.055 | 22.399 | 20.5048
2021-09-13 04:30 | 1.047 | 22.391 | 19.943
2021-09-13 04:45 | 1.05 | 22.394 | 20.1521
2021-09-13 05:00 | 1.042 | 22.386 | 19.599
2021-09-13 05:15 | 1.043 | 22.387 | 19.6674
2021-09-13 05:30 | 1.044 | 22.388 | 19.736
2021-09-13 05:45 | 1.04 | 22.384 | 19.4629
2021-09-13 06:00 | 1.048 | 22.392 | 20.0125
2021-09-13 06:15 | 1.053 | 22.397 | 20.3631
2021-09-13 06:30 | 1.053 | 22.397 | 20.3631
2021-09-13 06:45 | 1.056 | 22.4 | 20.576
2021-09-13 07:00 | 1.045 | 22.389 | 19.8048
2021-09-13 07:15 | 1.052 | 22.396 | 20.2925
2021-09-13 07:30 | 1.047 | 22.391 | 19.943
2021-09-13 07:45 | 1.049 | 22.393 | 20.0822
2021-09-13 08:00 | 1.052 | 22.396 | 20.2925
2021-09-13 08:15 | 1.054 | 22.398 | 20.4338
2021-09-13 08:30 | 1.061 | 22.405 | 20.9354
2021-09-13 08:45 | 1.053 | 22.397 | 20.3631
2021-09-13 09:00 | 1.053 | 22.397 | 20.3631
2021-09-13 09:15 | 1.051 | 22.395 | 20.2222
2021-09-13 09:30 | 1.051 | 22.395 | 20.2222
2021-09-13 09:45 | 1.049 | 22.393 | 20.0822
2021-09-13 10:00 | 1.058 | 22.402 | 20.7191
2021-09-13 10:15 | 1.046 | 22.39 | 19.8738
2021-09-13 10:30 | 1.05 | 22.394 | 20.1521
2021-09-13 10:45 | 1.045 | 22.389 | 19.8048
2021-09-13 11:00 | 1.049 | 22.393 | 20.0822
2021-09-13 11:15 | 1.045 | 22.389 | 19.8048
2021-09-13 11:30 | 1.047 | 22.391 | 19.943
2021-09-13 11:45 | 1.05 | 22.394 | 20.1521
2021-09-13 12:00 | 1.052 | 22.396 | 20.2925
2021-09-13 12:15 | 1.04 | 22.384 | 19.4629
2021-09-13 12:30 | 1.044 | 22.388 | 19.736
2021-09-13 12:45 | 1.042 | 22.386 | 19.599
2021-09-13 13:00 | 1.04 | 22.384 | 19.4629
2021-09-13 13:15 | 1.039 | 22.383 | 19.3951
2021-09-13 13:30 | 1.035 | 22.379 | 19.1263
2021-09-13 13:45 | 1.037 | 22.381 | 19.2603
2021-09-13 14:00 | 1.042 | 22.386 | 19.599
2021-09-13 14:15 | 1.058 | 22.402 | 20.7191
2021-09-13 14:30 | 1.058 | 22.402 | 20.7191
2021-09-13 14:45 | 1.05 | 22.394 | 20.1521
2021-09-13 15:00 | 1.057 | 22.401 | 20.6475
2021-09-13 15:15 | 1.061 | 22.405 | 20.9354
2021-09-13 15:30 | 1.047 | 22.391 | 19.943
2021-09-13 15:45 | 1.054 | 22.398 | 20.4338
2021-09-13 16:00 | 1.053 | 22.397 | 20.3631
2021-09-13 16:15 | 1.04 | 22.384 | 19.4629
2021-09-13 16:30 | 1.046 | 22.39 | 19.8738
2021-09-13 16:45 | 1.046 | 22.39 | 19.8738
2021-09-13 17:00 | 1.026 | 22.37 | 18.5336
2021-09-13 17:15 | 1.041 | 22.385 | 19.5308
2021-09-13 17:30 | 1.03 | 22.374 | 18.795
2021-09-13 17:45 | 1.034 | 22.378 | 19.0596
2021-09-13 18:00 | 1.034 | 22.378 | 19.0596
2021-09-13 18:15 | 1.034 | 22.378 | 19.0596
2021-09-13 18:30 | 1.04 | 22.384 | 19.4629
2021-09-13 18:45 | 1.037 | 22.381 | 19.2603
2021-09-13 19:00 | 1.039 | 22.383 | 19.3951
2021-09-13 19:15 | 1.048 | 22.392 | 20.0125
2021-09-13 19:30 | 1.045 | 22.389 | 19.8048
2021-09-13 19:45 | 1.053 | 22.397 | 20.3631
2021-09-13 20:00 | 1.051 | 22.395 | 20.2222
2021-09-13 20:15 | 1.054 | 22.398 | 20.4338
2021-09-13 20:30 | 1.059 | 22.403 | 20.791
2021-09-13 20:45 | 1.061 | 22.405 | 20.9354
2021-09-13 21:00 | 1.052 | 22.396 | 20.2925
2021-09-13 21:15 | 1.064 | 22.408 | 21.1538
2021-09-13 21:30 | 1.062 | 22.406 | 21.008
2021-09-13 21:45 | 1.06 | 22.404 | 20.8631
2021-09-13 22:00 | 1.05 | 22.394 | 20.1521
2021-09-13 22:15 | 1.057 | 22.401 | 20.6475
2021-09-13 22:30 | 1.062 | 22.406 | 21.008
2021-09-13 22:45 | 1.069 | 22.413 | 21.5223
2021-09-13 23:00 | 1.064 | 22.408 | 21.1538
2021-09-13 23:15 | 1.064 | 22.408 | 21.1538
2021-09-13 23:30 | 1.067 | 22.411 | 21.3742
2021-09-13 23:45 | 1.063 | 22.407 | 21.0808
2021-09-14 | 1.061 | 22.405 | 20.9354
2021-09-14 00:15 | 1.067 | 22.411 | 21.3742
2021-09-14 00:30 | 1.057 | 22.401 | 20.6475
2021-09-14 00:45 | 1.064 | 22.408 | 21.1538
2021-09-14 01:00 | 1.069 | 22.413 | 21.5223
2021-09-14 01:15 | 1.064 | 22.408 | 21.1538
2021-09-14 01:30 | 1.067 | 22.411 | 21.3742
2021-09-14 01:45 | 1.061 | 22.405 | 20.9354
2021-09-14 02:00 | 1.073 | 22.417 | 21.8212
2021-09-14 02:15 | 1.068 | 22.412 | 21.4481
2021-09-14 02:30 | 1.069 | 22.413 | 21.5223
2021-09-14 02:45 | 1.067 | 22.411 | 21.3742
2021-09-14 03:00 | 1.066 | 22.41 | 21.3005
2021-09-14 03:15 | 1.072 | 22.416 | 21.7461
2021-09-14 03:30 | 1.064 | 22.408 | 21.1538
2021-09-14 03:45 | 1.068 | 22.412 | 21.4481
2021-09-14 04:00 | 1.065 | 22.409 | 21.227
2021-09-14 04:15 | 1.063 | 22.407 | 21.0808
2021-09-14 04:30 | 1.065 | 22.409 | 21.227
2021-09-14 04:45 | 1.07 | 22.414 | 21.5966
2021-09-14 05:00 | 1.068 | 22.412 | 21.4481
2021-09-14 05:15 | 1.066 | 22.41 | 21.3005
2021-09-14 05:30 | 1.064 | 22.408 | 21.1538
2021-09-14 05:45 | 1.068 | 22.412 | 21.4481
2021-09-14 06:00 | 1.067 | 22.411 | 21.3742
2021-09-14 06:15 | 1.07 | 22.414 | 21.5966
2021-09-14 06:30 | 1.07 | 22.414 | 21.5966
2021-09-14 06:45 | 1.064 | 22.408 | 21.1538
2021-09-14 07:00 | 1.061 | 22.405 | 20.9354
2021-09-14 07:15 | 1.06 | 22.404 | 20.8631
2021-09-14 07:30 | 1.064 | 22.408 | 21.1538
2021-09-14 07:45 | 1.067 | 22.411 | 21.3742
2021-09-14 08:00 | 1.057 | 22.401 | 20.6475
2021-09-14 08:15 | 1.054 | 22.398 | 20.4338
2021-09-14 08:30 | 1.058 | 22.402 | 20.7191
2021-09-14 08:45 | 1.051 | 22.395 | 20.2222
2021-09-14 09:00 | 1.059 | 22.403 | 20.791
2021-09-14 09:15 | 1.049 | 22.393 | 20.0822
2021-09-14 09:30 | 1.054 | 22.398 | 20.4338
2021-09-14 09:45 | 1.046 | 22.39 | 19.8738
2021-09-14 10:00 | 1.036 | 22.38 | 19.1932
2021-09-14 10:15 | 1.044 | 22.388 | 19.736
2021-09-14 10:30 | 1.034 | 22.378 | 19.0596
2021-09-14 10:45 | 1.037 | 22.381 | 19.2603
2021-09-14 11:00 | 1.03 | 22.374 | 18.795
2021-09-14 11:15 | 1.04 | 22.384 | 19.4629
2021-09-14 11:30 | 1.043 | 22.387 | 19.6674
2021-09-14 11:45 | 1.039 | 22.383 | 19.3951
2021-09-14 12:00 | 1.038 | 22.382 | 19.3276
2021-09-14 12:15 | 1.043 | 22.387 | 19.6674
2021-09-14 12:30 | 1.025 | 22.369 | 18.4688
2021-09-14 12:45 | 1.045 | 22.389 | 19.8048
2021-09-14 13:00 | 1.053 | 22.397 | 20.3631
2021-09-14 13:15 | 1.035 | 22.379 | 19.1263
2021-09-14 13:30 | 1.041 | 22.385 | 19.5308
2021-09-14 13:45 | 1.031 | 22.375 | 18.8608
2021-09-14 14:00 | 1.052 | 22.396 | 20.2925
2021-09-14 14:15 | 1.06 | 22.404 | 20.8631
2021-09-14 14:30 | 1.046 | 22.39 | 19.8738
2021-09-14 14:45 | 1.051 | 22.395 | 20.2222
2021-09-14 15:00 | 1.055 | 22.399 | 20.5048
2021-09-14 15:15 | 1.051 | 22.395 | 20.2222
2021-09-14 15:30 | 1.037 | 22.381 | 19.2603
2021-09-14 15:45 | 1.047 | 22.391 | 19.943
2021-09-14 16:00 | 1.059 | 22.403 | 20.791
2021-09-14 16:15 | 1.061 | 22.405 | 20.9354
2021-09-14 16:30 | 1.05 | 22.394 | 20.1521
2021-09-14 16:45 | 1.045 | 22.389 | 19.8048
2021-09-14 17:00 | 1.046 | 22.39 | 19.8738
2021-09-14 17:15 | 1.044 | 22.388 | 19.736
2021-09-14 17:30 | 1.047 | 22.391 | 19.943
2021-09-14 17:45 | 1.046 | 22.39 | 19.8738
2021-09-14 18:00 | 1.045 | 22.389 | 19.8048
2021-09-14 18:15 | 1.041 | 22.385 | 19.5308
2021-09-14 18:30 | 1.039 | 22.383 | 19.3951
2021-09-14 18:45 | 1.051 | 22.395 | 20.2222
2021-09-14 19:00 | 1.042 | 22.386 | 19.599
2021-09-14 19:15 | 1.049 | 22.393 | 20.0822
2021-09-14 19:30 | 1.058 | 22.402 | 20.7191
2021-09-14 19:45 | 1.064 | 22.408 | 21.1538
2021-09-14 20:00 | 1.058 | 22.402 | 20.7191
2021-09-14 20:15 | 1.062 | 22.406 | 21.008
2021-09-14 20:30 | 1.06 | 22.404 | 20.8631
2021-09-14 20:45 | 1.08 | 22.424 | 22.3533
2021-09-14 21:00 | 1.07 | 22.414 | 21.5966
2021-09-14 21:15 | 1.069 | 22.413 | 21.5223
2021-09-14 21:30 | 1.066 | 22.41 | 21.3005
2021-09-14 21:45 | 1.072 | 22.416 | 21.7461
2021-09-14 22:00 | 1.08 | 22.424 | 22.3533
2021-09-14 22:15 | 1.072 | 22.416 | 21.7461
2021-09-14 22:30 | 1.073 | 22.417 | 21.8212
2021-09-14 22:45 | 1.083 | 22.427 | 22.5848
2021-09-14 23:00 | 1.076 | 22.42 | 22.0478
2021-09-14 23:15 | 1.074 | 22.418 | 21.8965
2021-09-14 23:30 | 1.08 | 22.424 | 22.3533
2021-09-14 23:45 | 1.078 | 22.422 | 22.2001
2021-09-15 | 1.078 | 22.422 | 22.2001
2021-09-15 00:15 | 1.076 | 22.42 | 22.0478
2021-09-15 00:30 | 1.087 | 22.431 | 22.897
2021-09-15 00:45 | 1.086 | 22.43 | 22.8186
2021-09-15 01:00 | 1.081 | 22.425 | 22.4302
2021-09-15 01:15 | 1.088 | 22.432 | 22.9756
2021-09-15 01:30 | 1.095 | 22.439 | 23.5329
2021-09-15 01:45 | 1.086 | 22.43 | 22.8186
2021-09-15 02:00 | 1.086 | 22.43 | 22.8186
2021-09-15 02:15 | 1.083 | 22.427 | 22.5848
2021-09-15 02:30 | 1.081 | 22.425 | 22.4302
2021-09-15 02:45 | 1.08 | 22.424 | 22.3533
2021-09-15 03:00 | 1.085 | 22.429 | 22.7404
2021-09-15 03:15 | 1.084 | 22.428 | 22.6625
2021-09-15 03:30 | 1.079 | 22.423 | 22.2765
2021-09-15 03:45 | 1.078 | 22.422 | 22.2001
2021-09-15 04:00 | 1.088 | 22.432 | 22.9756
2021-09-15 04:15 | 1.087 | 22.431 | 22.897
2021-09-15 04:30 | 1.086 | 22.43 | 22.8186
2021-09-15 04:45 | 1.085 | 22.429 | 22.7404
2021-09-15 05:00 | 1.078 | 22.422 | 22.2001
2021-09-15 05:15 | 1.08 | 22.424 | 22.3533
2021-09-15 05:30 | 1.079 | 22.423 | 22.2765
2021-09-15 05:45 | 1.072 | 22.416 | 21.7461
2021-09-15 06:00 | 1.075 | 22.419 | 21.972
2021-09-15 06:15 | 1.068 | 22.412 | 21.4481
2021-09-15 06:30 | 1.072 | 22.416 | 21.7461
2021-09-15 06:45 | 1.065 | 22.409 | 21.227
2021-09-15 07:00 | 1.065 | 22.409 | 21.227
2021-09-15 07:15 | 1.061 | 22.405 | 20.9354
2021-09-15 07:30 | 1.06 | 22.404 | 20.8631
2021-09-15 07:45 | 1.064 | 22.408 | 21.1538
2021-09-15 08:00 | 1.062 | 22.406 | 21.008
2021-09-15 08:15 | 1.063 | 22.407 | 21.0808
2021-09-15 08:30 | 1.063 | 22.407 | 21.0808
2021-09-15 08:45 | 1.044 | 22.388 | 19.736
2021-09-15 09:00 | 1.048 | 22.392 | 20.0125
2021-09-15 09:15 | 1.058 | 22.402 | 20.7191
2021-09-15 09:30 | 1.057 | 22.401 | 20.6475
2021-09-15 09:45 | 1.055 | 22.399 | 20.5048
2021-09-15 10:00 | 1.047 | 22.391 | 19.943
2021-09-15 10:15 | 1.039 | 22.383 | 19.3951
2021-09-15 10:30 | 1.036 | 22.38 | 19.1932
2021-09-15 10:45 | 1.044 | 22.388 | 19.736
2021-09-15 11:00 | 1.049 | 22.393 | 20.0822
2021-09-15 11:15 | 1.05 | 22.394 | 20.1521
2021-09-15 11:30 | 1.053 | 22.397 | 20.3631
2021-09-15 11:45 | 1.051 | 22.395 | 20.2222
2021-09-15 12:00 | 1.057 | 22.401 | 20.6475
2021-09-15 12:15 | 1.054 | 22.398 | 20.4338
2021-09-15 12:30 | 1.053 | 22.397 | 20.3631
2021-09-15 12:45 | 1.051 | 22.395 | 20.2222
2021-09-15 13:00 | 1.058 | 22.402 | 20.7191
2021-09-15 13:15 | 1.042 | 22.386 | 19.599
2021-09-15 13:30 | 1.058 | 22.402 | 20.7191
2021-09-15 13:45 | 1.058 | 22.402 | 20.7191
2021-09-15 14:00 | 1.054 | 22.398 | 20.4338
2021-09-15 14:15 | 1.062 | 22.406 | 21.008
2021-09-15 14:30 | 1.07 | 22.414 | 21.5966
2021-09-15 14:45 | 1.067 | 22.411 | 21.3742
2021-09-15 15:00 | 1.058 | 22.402 | 20.7191
2021-09-15 15:15 | 1.054 | 22.398 | 20.4338
2021-09-15 15:30 | 1.058 | 22.402 | 20.7191
2021-09-15 15:45 | 1.051 | 22.395 | 20.2222
2021-09-15 16:00 | 1.064 | 22.408 | 21.1538
2021-09-15 16:15 | 1.056 | 22.4 | 20.576
2021-09-15 16:30 | 1.064 | 22.408 | 21.1538
2021-09-15 16:45 | 1.045 | 22.389 | 19.8048
2021-09-15 17:00 | 1.058 | 22.402 | 20.7191
2021-09-15 17:15 | 1.042 | 22.386 | 19.599
2021-09-15 17:30 | 1.043 | 22.387 | 19.6674
2021-09-15 17:45 | 1.049 | 22.393 | 20.0822
2021-09-15 18:00 | 1.046 | 22.39 | 19.8738
2021-09-15 18:15 | 1.05 | 22.394 | 20.1521
2021-09-15 18:30 | 1.058 | 22.402 | 20.7191
2021-09-15 18:45 | 1.054 | 22.398 | 20.4338
2021-09-15 19:00 | 1.056 | 22.4 | 20.576
2021-09-15 19:15 | 1.063 | 22.407 | 21.0808
2021-09-15 19:30 | 1.061 | 22.405 | 20.9354
2021-09-15 19:45 | 1.07 | 22.414 | 21.5966
2021-09-15 20:00 | 1.068 | 22.412 | 21.4481
2021-09-15 20:15 | 1.066 | 22.41 | 21.3005
2021-09-15 20:30 | 1.069 | 22.413 | 21.5223
2021-09-15 20:45 | 1.07 | 22.414 | 21.5966
2021-09-15 21:00 | 1.068 | 22.412 | 21.4481
2021-09-15 21:15 | 1.068 | 22.412 | 21.4481
2021-09-15 21:30 | 1.063 | 22.407 | 21.0808
2021-09-15 21:45 | 1.072 | 22.416 | 21.7461
2021-09-15 22:00 | 1.075 | 22.419 | 21.972
2021-09-15 22:15 | 1.075 | 22.419 | 21.972
2021-09-15 22:30 | 1.067 | 22.411 | 21.3742
2021-09-15 22:45 | 1.072 | 22.416 | 21.7461
2021-09-15 23:00 | 1.074 | 22.418 | 21.8965
2021-09-15 23:15 | 1.073 | 22.417 | 21.8212
2021-09-15 23:30 | 1.067 | 22.411 | 21.3742
2021-09-15 23:45 | 1.079 | 22.423 | 22.2765
2021-09-16 | 1.074 | 22.418 | 21.8965
2021-09-16 00:15 | 1.074 | 22.418 | 21.8965
2021-09-16 00:30 | 1.075 | 22.419 | 21.972
2021-09-16 00:45 | 1.075 | 22.419 | 21.972
2021-09-16 01:00 | 1.068 | 22.412 | 21.4481
2021-09-16 01:15 | 1.07 | 22.414 | 21.5966
2021-09-16 01:30 | 1.08 | 22.424 | 22.3533
2021-09-16 01:45 | 1.073 | 22.417 | 21.8212
2021-09-16 02:00 | 1.079 | 22.423 | 22.2765
2021-09-16 02:15 | 1.076 | 22.42 | 22.0478
2021-09-16 02:30 | 1.077 | 22.421 | 22.1238
2021-09-16 02:45 | 1.07 | 22.414 | 21.5966
2021-09-16 03:00 | 1.079 | 22.423 | 22.2765
2021-09-16 03:15 | 1.077 | 22.421 | 22.1238
2021-09-16 03:30 | 1.074 | 22.418 | 21.8965
2021-09-16 03:45 | 1.075 | 22.419 | 21.972
2021-09-16 04:00 | 1.076 | 22.42 | 22.0478
2021-09-16 04:15 | 1.078 | 22.422 | 22.2001
2021-09-16 04:30 | 1.077 | 22.421 | 22.1238
2021-09-16 04:45 | 1.074 | 22.418 | 21.8965
2021-09-16 05:00 | 1.071 | 22.415 | 21.6712
2021-09-16 05:15 | 1.081 | 22.425 | 22.4302
2021-09-16 05:30 | 1.074 | 22.418 | 21.8965
2021-09-16 05:45 | 1.078 | 22.422 | 22.2001
2021-09-16 06:00 | 1.073 | 22.417 | 21.8212
2021-09-16 06:15 | 1.081 | 22.425 | 22.4302
2021-09-16 06:30 | 1.082 | 22.426 | 22.5074
2021-09-16 06:45 | 1.085 | 22.429 | 22.7404
2021-09-16 07:00 | 1.082 | 22.426 | 22.5074
2021-09-16 07:15 | 1.071 | 22.415 | 21.6712
2021-09-16 07:30 | 1.071 | 22.415 | 21.6712
2021-09-16 07:45 | 1.068 | 22.412 | 21.4481
2021-09-16 08:00 | 1.071 | 22.415 | 21.6712
2021-09-16 08:15 | 1.062 | 22.406 | 21.008
2021-09-16 08:30 | 1.066 | 22.41 | 21.3005
2021-09-16 08:45 | 1.063 | 22.407 | 21.0808
2021-09-16 09:00 | 1.055 | 22.399 | 20.5048
2021-09-16 09:15 | 1.062 | 22.406 | 21.008
2021-09-16 09:30 | 1.061 | 22.405 | 20.9354
2021-09-16 09:45 | 1.061 | 22.405 | 20.9354
2021-09-16 10:00 | 1.05 | 22.394 | 20.1521
2021-09-16 10:15 | 1.048 | 22.392 | 20.0125
2021-09-16 10:30 | 1.057 | 22.401 | 20.6475
2021-09-16 10:45 | 1.057 | 22.401 | 20.6475
2021-09-16 11:00 | 1.058 | 22.402 | 20.7191
2021-09-16 11:15 | 1.07 | 22.414 | 21.5966
2021-09-16 11:30 | 1.069 | 22.413 | 21.5223
2021-09-16 11:45 | 1.073 | 22.417 | 21.8212
2021-09-16 12:00 | 1.064 | 22.408 | 21.1538
2021-09-16 12:15 | 1.051 | 22.395 | 20.2222
2021-09-16 12:30 | 1.058 | 22.402 | 20.7191
2021-09-16 12:45 | 1.071 | 22.415 | 21.6712
2021-09-16 13:00 | 1.067 | 22.411 | 21.3742
2021-09-16 13:15 | 1.055 | 22.399 | 20.5048
2021-09-16 13:30 | 1.056 | 22.4 | 20.576
2021-09-16 13:45 | 1.062 | 22.406 | 21.008
2021-09-16 14:00 | 1.059 | 22.403 | 20.791
2021-09-16 14:15 | 1.062 | 22.406 | 21.008
2021-09-16 14:30 | 1.061 | 22.405 | 20.9354
2021-09-16 14:45 | 1.073 | 22.417 | 21.8212
2021-09-16 15:00 | 1.065 | 22.409 | 21.227
2021-09-16 15:15 | 1.076 | 22.42 | 22.0478
2021-09-16 15:30 | 1.051 | 22.395 | 20.2222
2021-09-16 15:45 | 1.058 | 22.402 | 20.7191
2021-09-16 16:00 | 1.064 | 22.408 | 21.1538
2021-09-16 16:15 | 1.061 | 22.405 | 20.9354
2021-09-16 16:30 | 1.063 | 22.407 | 21.0808
2021-09-16 16:45 | 1.057 | 22.401 | 20.6475
2021-09-16 17:00 | 1.053 | 22.397 | 20.3631
2021-09-16 17:15 | 1.048 | 22.392 | 20.0125
2021-09-16 17:30 | 1.041 | 22.385 | 19.5308
2021-09-16 17:45 | 1.049 | 22.393 | 20.0822
2021-09-16 18:00 | 1.053 | 22.397 | 20.3631
2021-09-16 18:15 | 1.053 | 22.397 | 20.3631
2021-09-16 18:30 | 1.054 | 22.398 | 20.4338
2021-09-16 18:45 | 1.06 | 22.404 | 20.8631
2021-09-16 19:00 | 1.067 | 22.411 | 21.3742
2021-09-16 19:15 | 1.061 | 22.405 | 20.9354
2021-09-16 19:30 | 1.062 | 22.406 | 21.008
2021-09-16 19:45 | 1.068 | 22.412 | 21.4481
2021-09-16 20:00 | 1.066 | 22.41 | 21.3005
2021-09-16 20:15 | 1.074 | 22.418 | 21.8965
2021-09-16 20:30 | 1.075 | 22.419 | 21.972
2021-09-16 20:45 | 1.075 | 22.419 | 21.972
2021-09-16 21:00 | 1.073 | 22.417 | 21.8212
2021-09-16 21:15 | 1.074 | 22.418 | 21.8965
2021-09-16 21:30 | 1.075 | 22.419 | 21.972
2021-09-16 21:45 | 1.069 | 22.413 | 21.5223
2021-09-16 22:00 | 1.074 | 22.418 | 21.8965
2021-09-16 22:15 | 1.074 | 22.418 | 21.8965
2021-09-16 22:30 | 1.085 | 22.429 | 22.7404
2021-09-16 22:45 | 1.077 | 22.421 | 22.1238
2021-09-16 23:00 | 1.081 | 22.425 | 22.4302
2021-09-16 23:15 | 1.078 | 22.422 | 22.2001
2021-09-16 23:30 | 1.073 | 22.417 | 21.8212
2021-09-16 23:45 | 1.067 | 22.411 | 21.3742
2021-09-17 | 1.058 | 22.402 | 20.7191
2021-09-17 00:15 | 1.064 | 22.408 | 21.1538
2021-09-17 00:30 | 1.065 | 22.409 | 21.227
2021-09-17 00:45 | 1.073 | 22.417 | 21.8212
2021-09-17 01:00 | 1.067 | 22.411 | 21.3742
2021-09-17 01:15 | 1.066 | 22.41 | 21.3005
2021-09-17 01:30 | 1.068 | 22.412 | 21.4481
2021-09-17 01:45 | 1.063 | 22.407 | 21.0808
2021-09-17 02:00 | 1.055 | 22.399 | 20.5048
2021-09-17 02:15 | 1.062 | 22.406 | 21.008
2021-09-17 02:30 | 1.059 | 22.403 | 20.791
2021-09-17 02:45 | 1.054 | 22.398 | 20.4338
2021-09-17 03:00 | 1.059 | 22.403 | 20.791
2021-09-17 03:15 | 1.063 | 22.407 | 21.0808
2021-09-17 03:30 | 1.056 | 22.4 | 20.576
2021-09-17 03:45 | 1.058 | 22.402 | 20.7191
2021-09-17 04:00 | 1.055 | 22.399 | 20.5048
2021-09-17 04:15 | 1.058 | 22.402 | 20.7191
2021-09-17 04:30 | 1.054 | 22.398 | 20.4338
2021-09-17 04:45 | 1.055 | 22.399 | 20.5048
2021-09-17 05:00 | 1.06 | 22.404 | 20.8631
2021-09-17 05:15 | 1.058 | 22.402 | 20.7191
2021-09-17 05:30 | 1.054 | 22.398 | 20.4338
2021-09-17 05:45 | 1.058 | 22.402 | 20.7191
2021-09-17 06:00 | 1.057 | 22.401 | 20.6475
2021-09-17 06:15 | 1.064 | 22.408 | 21.1538
2021-09-17 06:30 | 1.064 | 22.408 | 21.1538
2021-09-17 06:45 | 1.057 | 22.401 | 20.6475
2021-09-17 07:00 | 1.046 | 22.39 | 19.8738
2021-09-17 07:15 | 1.062 | 22.406 | 21.008
2021-09-17 07:30 | 1.059 | 22.403 | 20.791
2021-09-17 07:45 | 1.058 | 22.402 | 20.7191
2021-09-17 08:00 | 1.06 | 22.404 | 20.8631
2021-09-17 08:15 | 1.057 | 22.401 | 20.6475
2021-09-17 08:30 | 1.056 | 22.4 | 20.576
2021-09-17 08:45 | 1.047 | 22.391 | 19.943
2021-09-17 09:00 | 1.049 | 22.393 | 20.0822
2021-09-17 09:15 | 1.052 | 22.396 | 20.2925
2021-09-17 09:30 | 1.051 | 22.395 | 20.2222
2021-09-17 09:45 | 1.054 | 22.398 | 20.4338
2021-09-17 10:00 | 1.042 | 22.386 | 19.599
2021-09-17 10:15 | 1.038 | 22.382 | 19.3276
2021-09-17 10:30 | 1.028 | 22.372 | 18.6639
2021-09-17 10:45 | 1.037 | 22.381 | 19.2603
2021-09-17 11:00 | 1.034 | 22.378 | 19.0596
2021-09-17 11:15 | 1.036 | 22.38 | 19.1932
2021-09-17 11:30 | 1.037 | 22.381 | 19.2603
2021-09-17 11:45 | 1.036 | 22.38 | 19.1932
2021-09-17 12:00 | 1.032 | 22.376 | 18.9269
2021-09-17 12:15 | 1.04 | 22.384 | 19.4629
2021-09-17 12:30 | 1.046 | 22.39 | 19.8738
2021-09-17 12:45 | 1.04 | 22.384 | 19.4629
2021-09-17 13:00 | 1.036 | 22.38 | 19.1932
2021-09-17 13:15 | 1.031 | 22.375 | 18.8608
2021-09-17 13:30 | 1.028 | 22.372 | 18.6639
2021-09-17 13:45 | 1.035 | 22.379 | 19.1263
2021-09-17 14:00 | 1.037 | 22.381 | 19.2603
2021-09-17 14:15 | 1.015 | 22.359 | 17.8317
2021-09-17 14:30 | 1.017 | 22.361 | 17.9575
2021-09-17 14:45 | 1.023 | 22.367 | 18.3398
2021-09-17 15:00 | 1.043 | 22.387 | 19.6674
2021-09-17 15:15 | 1.029 | 22.373 | 18.7293
2021-09-17 15:30 | 1.03 | 22.374 | 18.795
2021-09-17 15:45 | 1.029 | 22.373 | 18.7293
2021-09-17 16:00 | 1.028 | 22.372 | 18.6639
2021-09-17 16:15 | 1.031 | 22.375 | 18.8608
2021-09-17 16:30 | 1.029 | 22.373 | 18.7293
2021-09-17 16:45 | 1.036 | 22.38 | 19.1932
2021-09-17 17:00 | 1.028 | 22.372 | 18.6639
2021-09-17 17:15 | 1.035 | 22.379 | 19.1263
2021-09-17 17:30 | 1.039 | 22.383 | 19.3951
2021-09-17 17:45 | 1.027 | 22.371 | 18.5986
2021-09-17 18:00 | 1.023 | 22.367 | 18.3398
2021-09-17 18:15 | 1.04 | 22.384 | 19.4629
2021-09-17 18:30 | 1.033 | 22.377 | 18.9931
2021-09-17 18:45 | 1.036 | 22.38 | 19.1932
2021-09-17 19:00 | 1.053 | 22.397 | 20.3631
2021-09-17 19:15 | 1.04 | 22.384 | 19.4629
2021-09-17 19:30 | 1.039 | 22.383 | 19.3951
2021-09-17 19:45 | 1.039 | 22.383 | 19.3951
2021-09-17 20:00 | 1.05 | 22.394 | 20.1521
2021-09-17 20:15 | 1.043 | 22.387 | 19.6674
2021-09-17 20:30 | 1.047 | 22.391 | 19.943
2021-09-17 20:45 | 1.058 | 22.402 | 20.7191
2021-09-17 21:00 | 1.057 | 22.401 | 20.6475
2021-09-17 21:15 | 1.056 | 22.4 | 20.576
2021-09-17 21:30 | 1.058 | 22.402 | 20.7191
2021-09-17 21:45 | 1.059 | 22.403 | 20.791
2021-09-17 22:00 | 1.051 | 22.395 | 20.2222
2021-09-17 22:15 | 1.061 | 22.405 | 20.9354
2021-09-17 22:30 | 1.057 | 22.401 | 20.6475
2021-09-17 22:45 | 1.055 | 22.399 | 20.5048
2021-09-17 23:00 | 1.055 | 22.399 | 20.5048
2021-09-17 23:15 | 1.061 | 22.405 | 20.9354
2021-09-17 23:30 | 1.062 | 22.406 | 21.008
2021-09-17 23:45 | 1.053 | 22.397 | 20.3631
2021-09-18 | 1.065 | 22.409 | 21.227
2021-09-18 00:15 | 1.065 | 22.409 | 21.227
2021-09-18 00:30 | 1.067 | 22.411 | 21.3742
2021-09-18 00:45 | 1.05 | 22.394 | 20.1521
2021-09-18 01:00 | 1.05 | 22.394 | 20.1521
2021-09-18 01:15 | 1.05 | 22.394 | 20.1521
2021-09-18 01:30 | 1.058 | 22.402 | 20.7191
2021-09-18 01:45 | 1.052 | 22.396 | 20.2925
2021-09-18 02:00 | 1.055 | 22.399 | 20.5048
2021-09-18 02:15 | 1.055 | 22.399 | 20.5048
2021-09-18 02:30 | 1.055 | 22.399 | 20.5048
2021-09-18 02:45 | 1.061 | 22.405 | 20.9354
2021-09-18 03:00 | 1.052 | 22.396 | 20.2925
2021-09-18 03:15 | 1.05 | 22.394 | 20.1521
2021-09-18 03:30 | 1.045 | 22.389 | 19.8048
2021-09-18 03:45 | 1.052 | 22.396 | 20.2925
2021-09-18 04:00 | 1.054 | 22.398 | 20.4338
2021-09-18 04:15 | 1.042 | 22.386 | 19.599
2021-09-18 04:30 | 1.042 | 22.386 | 19.599
2021-09-18 04:45 | 1.034 | 22.378 | 19.0596
2021-09-18 05:00 | 1.034 | 22.378 | 19.0596
2021-09-18 05:15 | 1.037 | 22.381 | 19.2603
2021-09-18 05:30 | 1.028 | 22.372 | 18.6639
2021-09-18 05:45 | 1.034 | 22.378 | 19.0596
2021-09-18 06:00 | 1.038 | 22.382 | 19.3276
2021-09-18 06:15 | 1.025 | 22.369 | 18.4688
2021-09-18 06:30 | 1.031 | 22.375 | 18.8608
2021-09-18 06:45 | 1.027 | 22.371 | 18.5986
2021-09-18 07:00 | 1.023 | 22.367 | 18.3398
2021-09-18 07:15 | 1.03 | 22.374 | 18.795
2021-09-18 07:30 | 1.025 | 22.369 | 18.4688
2021-09-18 07:45 | 1.029 | 22.373 | 18.7293
2021-09-18 08:00 | 1.023 | 22.367 | 18.3398
2021-09-18 08:15 | 1.022 | 22.366 | 18.2755
2021-09-18 08:30 | 1.038 | 22.382 | 19.3276
2021-09-18 08:45 | 1.049 | 22.393 | 20.0822
2021-09-18 09:00 | 1.047 | 22.391 | 19.943
2021-09-18 09:15 | 1.047 | 22.391 | 19.943
2021-09-18 09:30 | 1.057 | 22.401 | 20.6475
2021-09-18 09:45 | 1.072 | 22.416 | 21.7461
2021-09-18 10:00 | 1.062 | 22.406 | 21.008
2021-09-18 10:15 | 1.073 | 22.417 | 21.8212
2021-09-18 10:30 | 1.079 | 22.423 | 22.2765
2021-09-18 10:45 | 1.084 | 22.428 | 22.6625
2021-09-18 11:00 | 1.081 | 22.425 | 22.4302
2021-09-18 11:15 | 1.093 | 22.437 | 23.3725
2021-09-18 11:30 | 1.094 | 22.438 | 23.4526
2021-09-18 11:45 | 1.098 | 22.442 | 23.7755
2021-09-18 12:00 | 1.105 | 22.449 | 24.3502
2021-09-18 12:15 | 1.09 | 22.434 | 23.1336
2021-09-18 12:30 | 1.101 | 22.445 | 24.0203
2021-09-18 12:45 | 1.096 | 22.44 | 23.6135
2021-09-18 13:00 | 1.094 | 22.438 | 23.4526
2021-09-18 13:15 | 1.104 | 22.448 | 24.2673
2021-09-18 13:30 | 1.088 | 22.432 | 22.9756
2021-09-18 13:45 | 1.089 | 22.433 | 23.0545
2021-09-18 14:00 | 1.097 | 22.441 | 23.6944
2021-09-18 14:15 | 1.1 | 22.444 | 23.9384
2021-09-18 14:30 | 1.115 | 22.459 | 25.1928
2021-09-18 14:45 | 1.107 | 22.451 | 24.5166
2021-09-18 15:00 | 1.107 | 22.451 | 24.5166
2021-09-18 15:15 | 1.112 | 22.456 | 24.9373
2021-09-18 15:30 | 1.102 | 22.446 | 24.1024
2021-09-18 15:45 | 1.113 | 22.457 | 25.0222
2021-09-18 16:00 | 1.106 | 22.45 | 24.4333
2021-09-18 16:15 | 1.122 | 22.466 | 25.7982
2021-09-18 16:30 | 1.118 | 22.462 | 25.4507
2021-09-18 16:45 | 1.119 | 22.463 | 25.5372
2021-09-18 17:00 | 1.118 | 22.462 | 25.4507
2021-09-18 17:15 | 1.113 | 22.457 | 25.0222
2021-09-18 17:30 | 1.121 | 22.465 | 25.7109
2021-09-18 17:45 | 1.134 | 22.478 | 26.8664
2021-09-18 18:00 | 1.146 | 22.49 | 27.9743
2021-09-18 18:15 | 1.13 | 22.474 | 26.506
2021-09-18 18:30 | 1.122 | 22.466 | 25.7982
2021-09-18 18:45 | 1.131 | 22.475 | 26.5957
2021-09-18 19:00 | 1.145 | 22.489 | 27.8804
2021-09-18 19:15 | 1.15 | 22.494 | 28.3526
2021-09-18 19:30 | 1.142 | 22.486 | 27.6005
2021-09-18 19:45 | 1.15 | 22.494 | 28.3526
2021-09-18 20:00 | 1.147 | 22.491 | 28.0684
2021-09-18 20:15 | 1.143 | 22.487 | 27.6935
2021-09-18 20:30 | 1.145 | 22.489 | 27.8804
2021-09-18 20:45 | 1.153 | 22.497 | 28.6393
2021-09-18 21:00 | 1.141 | 22.485 | 27.5078
2021-09-18 21:15 | 1.154 | 22.498 | 28.7355
2021-09-18 21:30 | 1.147 | 22.491 | 28.0684
2021-09-18 21:45 | 1.138 | 22.482 | 27.2312
2021-09-18 22:00 | 1.149 | 22.493 | 28.2576
2021-09-18 22:15 | 1.149 | 22.493 | 28.2576
2021-09-18 22:30 | 1.14 | 22.484 | 27.4153
2021-09-18 22:45 | 1.153 | 22.497 | 28.6393
2021-09-18 23:00 | 1.153 | 22.497 | 28.6393
2021-09-18 23:15 | 1.149 | 22.493 | 28.2576
2021-09-18 23:30 | 1.144 | 22.488 | 27.7868
2021-09-18 23:45 | 1.144 | 22.488 | 27.7868
2021-09-19 | 1.138 | 22.482 | 27.2312
2021-09-19 00:15 | 1.142 | 22.486 | 27.6005
2021-09-19 00:30 | 1.144 | 22.488 | 27.7868
2021-09-19 00:45 | 1.147 | 22.491 | 28.0684
2021-09-19 01:00 | 1.141 | 22.485 | 27.5078
2021-09-19 01:15 | 1.136 | 22.48 | 27.0483
2021-09-19 01:30 | 1.13 | 22.474 | 26.506
2021-09-19 01:45 | 1.135 | 22.479 | 26.9572
2021-09-19 02:00 | 1.14 | 22.484 | 27.4153
2021-09-19 02:15 | 1.135 | 22.479 | 26.9572
2021-09-19 02:30 | 1.136 | 22.48 | 27.0483
2021-09-19 02:45 | 1.141 | 22.485 | 27.5078
2021-09-19 03:00 | 1.136 | 22.48 | 27.0483
2021-09-19 03:15 | 1.131 | 22.475 | 26.5957
2021-09-19 03:30 | 1.137 | 22.481 | 27.1396
2021-09-19 03:45 | 1.122 | 22.466 | 25.7982
2021-09-19 04:00 | 1.134 | 22.478 | 26.8664
2021-09-19 04:15 | 1.131 | 22.475 | 26.5957
2021-09-19 04:30 | 1.13 | 22.474 | 26.506
2021-09-19 04:45 | 1.13 | 22.474 | 26.506
2021-09-19 05:00 | 1.129 | 22.473 | 26.4166
2021-09-19 05:15 | 1.137 | 22.481 | 27.1396
2021-09-19 05:30 | 1.137 | 22.481 | 27.1396
2021-09-19 05:45 | 1.135 | 22.479 | 26.9572
2021-09-19 06:00 | 1.131 | 22.475 | 26.5957
2021-09-19 06:15 | 1.14 | 22.484 | 27.4153
2021-09-19 06:30 | 1.124 | 22.468 | 25.9735
2021-09-19 06:45 | 1.131 | 22.475 | 26.5957
2021-09-19 07:00 | 1.134 | 22.478 | 26.8664
2021-09-19 07:15 | 1.13 | 22.474 | 26.506
2021-09-19 07:30 | 1.138 | 22.482 | 27.2312
2021-09-19 07:45 | 1.136 | 22.48 | 27.0483
2021-09-19 08:00 | 1.138 | 22.482 | 27.2312
2021-09-19 08:15 | 1.135 | 22.479 | 26.9572
2021-09-19 08:30 | 1.133 | 22.477 | 26.7759
2021-09-19 08:45 | 1.132 | 22.476 | 26.6857
2021-09-19 09:00 | 1.137 | 22.481 | 27.1396
2021-09-19 09:15 | 1.134 | 22.478 | 26.8664
2021-09-19 09:30 | 1.129 | 22.473 | 26.4166
2021-09-19 09:45 | 1.118 | 22.462 | 25.4507
2021-09-19 10:00 | 1.124 | 22.468 | 25.9735
2021-09-19 10:15 | 1.127 | 22.471 | 26.2385
2021-09-19 10:30 | 1.125 | 22.469 | 26.0616
2021-09-19 10:45 | 1.127 | 22.471 | 26.2385
2021-09-19 11:00 | 1.131 | 22.475 | 26.5957
2021-09-19 11:15 | 1.127 | 22.471 | 26.2385
2021-09-19 11:30 | 1.13 | 22.474 | 26.506
2021-09-19 11:45 | 1.143 | 22.487 | 27.6935
2021-09-19 12:00 | 1.135 | 22.479 | 26.9572
2021-09-19 12:15 | 1.134 | 22.478 | 26.8664
2021-09-19 12:30 | 1.146 | 22.49 | 27.9743
2021-09-19 12:45 | 1.142 | 22.486 | 27.6005
2021-09-19 13:00 | 1.13 | 22.474 | 26.506
2021-09-19 13:15 | 1.127 | 22.471 | 26.2385
2021-09-19 13:30 | 1.12 | 22.464 | 25.6239
2021-09-19 13:45 | 1.119 | 22.463 | 25.5372
2021-09-19 14:00 | 1.137 | 22.481 | 27.1396
2021-09-19 14:15 | 1.139 | 22.483 | 27.3231
2021-09-19 14:30 | 1.137 | 22.481 | 27.1396
2021-09-19 14:45 | 1.133 | 22.477 | 26.7759
2021-09-19 15:00 | 1.146 | 22.49 | 27.9743
2021-09-19 15:15 | 1.148 | 22.492 | 28.1629
2021-09-19 15:30 | 1.15 | 22.494 | 28.3526
2021-09-19 15:45 | 1.138 | 22.482 | 27.2312
2021-09-19 16:00 | 1.148 | 22.492 | 28.1629
2021-09-19 16:15 | 1.135 | 22.479 | 26.9572
2021-09-19 16:30 | 1.149 | 22.493 | 28.2576
2021-09-19 16:45 | 1.15 | 22.494 | 28.3526
2021-09-19 17:00 | 1.136 | 22.48 | 27.0483
2021-09-19 17:15 | 1.136 | 22.48 | 27.0483
2021-09-19 17:30 | 1.13 | 22.474 | 26.506
2021-09-19 17:45 | 1.13 | 22.474 | 26.506
2021-09-19 18:00 | 1.124 | 22.468 | 25.9735
2021-09-19 18:15 | 1.122 | 22.466 | 25.7982
2021-09-19 18:30 | 1.128 | 22.472 | 26.3274
2021-09-19 18:45 | 1.123 | 22.467 | 25.8857
2021-09-19 19:00 | 1.131 | 22.475 | 26.5957
2021-09-19 19:15 | 1.135 | 22.479 | 26.9572
2021-09-19 19:30 | 1.145 | 22.489 | 27.8804
2021-09-19 19:45 | 1.146 | 22.49 | 27.9743
2021-09-19 20:00 | 1.14 | 22.484 | 27.4153
2021-09-19 20:15 | 1.137 | 22.481 | 27.1396
2021-09-19 20:30 | 1.135 | 22.479 | 26.9572
2021-09-19 20:45 | 1.154 | 22.498 | 28.7355
2021-09-19 21:00 | 1.147 | 22.491 | 28.0684
2021-09-19 21:15 | 1.14 | 22.484 | 27.4153
2021-09-19 21:30 | 1.139 | 22.483 | 27.3231
2021-09-19 21:45 | 1.138 | 22.482 | 27.2312
2021-09-19 22:00 | 1.14 | 22.484 | 27.4153
2021-09-19 22:15 | 1.135 | 22.479 | 26.9572
2021-09-19 22:30 | 1.137 | 22.481 | 27.1396
2021-09-19 22:45 | 1.133 | 22.477 | 26.7759
2021-09-19 23:00 | 1.139 | 22.483 | 27.3231
2021-09-19 23:15 | 1.13 | 22.474 | 26.506
2021-09-19 23:30 | 1.129 | 22.473 | 26.4166
2021-09-19 23:45 | 1.127 | 22.471 | 26.2385
2021-09-20 | 1.14 | 22.484 | 27.4153
2021-09-20 00:15 | 1.129 | 22.473 | 26.4166
2021-09-20 00:30 | 1.138 | 22.482 | 27.2312
2021-09-20 00:45 | 1.122 | 22.466 | 25.7982
2021-09-20 01:00 | 1.121 | 22.465 | 25.7109
2021-09-20 01:15 | 1.125 | 22.469 | 26.0616
2021-09-20 01:30 | 1.126 | 22.47 | 26.1499
2021-09-20 01:45 | 1.122 | 22.466 | 25.7982
2021-09-20 02:00 | 1.12 | 22.464 | 25.6239
2021-09-20 02:15 | 1.118 | 22.462 | 25.4507
2021-09-20 02:30 | 1.114 | 22.458 | 25.1074
2021-09-20 02:45 | 1.125 | 22.469 | 26.0616
2021-09-20 03:00 | 1.124 | 22.468 | 25.9735
2021-09-20 03:15 | 1.13 | 22.474 | 26.506
2021-09-20 03:30 | 1.125 | 22.469 | 26.0616
2021-09-20 03:45 | 1.118 | 22.462 | 25.4507
2021-09-20 04:00 | 1.124 | 22.468 | 25.9735
2021-09-20 04:15 | 1.133 | 22.477 | 26.7759
2021-09-20 04:30 | 1.129 | 22.473 | 26.4166
2021-09-20 04:45 | 1.126 | 22.47 | 26.1499
2021-09-20 05:00 | 1.128 | 22.472 | 26.3274
2021-09-20 05:15 | 1.117 | 22.461 | 25.3645
2021-09-20 05:30 | 1.12 | 22.464 | 25.6239
2021-09-20 05:45 | 1.127 | 22.471 | 26.2385
2021-09-20 06:00 | 1.131 | 22.475 | 26.5957
2021-09-20 06:15 | 1.123 | 22.467 | 25.8857
2021-09-20 06:30 | 1.133 | 22.477 | 26.7759
2021-09-20 06:45 | 1.13 | 22.474 | 26.506
2021-09-20 07:00 | 1.127 | 22.471 | 26.2385
2021-09-20 07:15 | 1.122 | 22.466 | 25.7982
2021-09-20 07:30 | 1.131 | 22.475 | 26.5957
2021-09-20 07:45 | 1.138 | 22.482 | 27.2312
2021-09-20 08:00 | 1.126 | 22.47 | 26.1499
2021-09-20 08:15 | 1.137 | 22.481 | 27.1396
2021-09-20 08:30 | 1.123 | 22.467 | 25.8857
2021-09-20 08:45 | 1.126 | 22.47 | 26.1499
2021-09-20 09:00 | 1.116 | 22.46 | 25.2785
2021-09-20 09:15 | 1.119 | 22.463 | 25.5372
2021-09-20 09:30 | 1.126 | 22.47 | 26.1499
2021-09-20 09:45 | 1.13 | 22.474 | 26.506
2021-09-20 10:00 | 1.121 | 22.465 | 25.7109
2021-09-20 10:15 | 1.118 | 22.462 | 25.4507
2021-09-20 10:30 | 1.125 | 22.469 | 26.0616
2021-09-20 10:45 | 1.127 | 22.471 | 26.2385
2021-09-20 11:00 | 1.117 | 22.461 | 25.3645
2021-09-20 11:15 | 1.114 | 22.458 | 25.1074
2021-09-20 11:30 | 1.116 | 22.46 | 25.2785
2021-09-20 11:45 | 1.115 | 22.459 | 25.1928
2021-09-20 12:00 | 1.118 | 22.462 | 25.4507
2021-09-20 12:15 | 1.107 | 22.451 | 24.5166
2021-09-20 12:30 | 1.114 | 22.458 | 25.1074
2021-09-20 12:45 | 1.111 | 22.455 | 24.8527
2021-09-20 13:00 | 1.119 | 22.463 | 25.5372
2021-09-20 13:15 | 1.111 | 22.455 | 24.8527
2021-09-20 13:30 | 1.106 | 22.45 | 24.4333
2021-09-20 13:45 | 1.107 | 22.451 | 24.5166
2021-09-20 14:00 | 1.105 | 22.449 | 24.3502
2021-09-20 14:15 | 1.104 | 22.448 | 24.2673
2021-09-20 14:30 | 1.103 | 22.447 | 24.1847
2021-09-20 14:45 | 1.104 | 22.448 | 24.2673
2021-09-20 15:00 | 1.108 | 22.452 | 24.6003
2021-09-20 15:15 | 1.097 | 22.441 | 23.6944
2021-09-20 15:30 | 1.105 | 22.449 | 24.3502
2021-09-20 15:45 | 1.101 | 22.445 | 24.0203
2021-09-20 16:00 | 1.116 | 22.46 | 25.2785
2021-09-20 16:15 | 1.102 | 22.446 | 24.1024
2021-09-20 16:30 | 1.092 | 22.436 | 23.2926
2021-09-20 16:45 | 1.099 | 22.443 | 23.8568
2021-09-20 17:00 | 1.096 | 22.44 | 23.6135
2021-09-20 17:15 | 1.103 | 22.447 | 24.1847
2021-09-20 17:30 | 1.105 | 22.449 | 24.3502
2021-09-20 17:45 | 1.099 | 22.443 | 23.8568
2021-09-20 18:00 | 1.095 | 22.439 | 23.5329
2021-09-20 18:15 | 1.106 | 22.45 | 24.4333
2021-09-20 18:30 | 1.102 | 22.446 | 24.1024
2021-09-20 18:45 | 1.109 | 22.453 | 24.6841
2021-09-20 19:00 | 1.106 | 22.45 | 24.4333
2021-09-20 19:15 | 1.11 | 22.454 | 24.7683
2021-09-20 19:30 | 1.103 | 22.447 | 24.1847
2021-09-20 19:45 | 1.114 | 22.458 | 25.1074
2021-09-20 20:00 | 1.123 | 22.467 | 25.8857
2021-09-20 20:15 | 1.112 | 22.456 | 24.9373
2021-09-20 20:30 | 1.121 | 22.465 | 25.7109
2021-09-20 20:45 | 1.12 | 22.464 | 25.6239
2021-09-20 21:00 | 1.116 | 22.46 | 25.2785
2021-09-20 21:15 | 1.117 | 22.461 | 25.3645
2021-09-20 21:30 | 1.124 | 22.468 | 25.9735
2021-09-20 21:45 | 1.124 | 22.468 | 25.9735
2021-09-20 22:00 | 1.109 | 22.453 | 24.6841
2021-09-20 22:15 | 1.124 | 22.468 | 25.9735
2021-09-20 22:30 | 1.122 | 22.466 | 25.7982
2021-09-20 22:45 | 1.117 | 22.461 | 25.3645
2021-09-20 23:00 | 1.125 | 22.469 | 26.0616
2021-09-20 23:15 | 1.124 | 22.468 | 25.9735
2021-09-20 23:30 | 1.116 | 22.46 | 25.2785
2021-09-20 23:45 | 1.117 | 22.461 | 25.3645
2021-09-21 | 1.114 | 22.458 | 25.1074
2021-09-21 00:15 | 1.119 | 22.463 | 25.5372
2021-09-21 00:30 | 1.121 | 22.465 | 25.7109
2021-09-21 00:45 | 1.12 | 22.464 | 25.6239
2021-09-21 01:00 | 1.123 | 22.467 | 25.8857
2021-09-21 01:15 | 1.121 | 22.465 | 25.7109
2021-09-21 01:30 | 1.124 | 22.468 | 25.9735
2021-09-21 01:45 | 1.122 | 22.466 | 25.7982
2021-09-21 02:00 | 1.122 | 22.466 | 25.7982
2021-09-21 02:15 | 1.122 | 22.466 | 25.7982
2021-09-21 02:30 | 1.112 | 22.456 | 24.9373
2021-09-21 02:45 | 1.113 | 22.457 | 25.0222
2021-09-21 03:00 | 1.126 | 22.47 | 26.1499
2021-09-21 03:15 | 1.118 | 22.462 | 25.4507
2021-09-21 03:30 | 1.126 | 22.47 | 26.1499
2021-09-21 03:45 | 1.121 | 22.465 | 25.7109
2021-09-21 04:00 | 1.111 | 22.455 | 24.8527
2021-09-21 04:15 | 1.114 | 22.458 | 25.1074
2021-09-21 04:30 | 1.117 | 22.461 | 25.3645
2021-09-21 04:45 | 1.115 | 22.459 | 25.1928
2021-09-21 05:00 | 1.128 | 22.472 | 26.3274
2021-09-21 05:15 | 1.117 | 22.461 | 25.3645
2021-09-21 05:30 | 1.122 | 22.466 | 25.7982
2021-09-21 05:45 | 1.121 | 22.465 | 25.7109
2021-09-21 06:00 | 1.122 | 22.466 | 25.7982
2021-09-21 06:15 | 1.117 | 22.461 | 25.3645
2021-09-21 06:30 | 1.117 | 22.461 | 25.3645
2021-09-21 06:45 | 1.114 | 22.458 | 25.1074
2021-09-21 07:00 | 1.113 | 22.457 | 25.0222
2021-09-21 07:15 | 1.117 | 22.461 | 25.3645
2021-09-21 07:30 | 1.105 | 22.449 | 24.3502
2021-09-21 07:45 | 1.112 | 22.456 | 24.9373
2021-09-21 08:00 | 1.104 | 22.448 | 24.2673
2021-09-21 08:15 | 1.114 | 22.458 | 25.1074
2021-09-21 08:30 | 1.109 | 22.453 | 24.6841
2021-09-21 08:45 | 1.107 | 22.451 | 24.5166
2021-09-21 09:00 | 1.099 | 22.443 | 23.8568
2021-09-21 09:15 | 1.092 | 22.436 | 23.2926
2021-09-21 09:30 | 1.096 | 22.44 | 23.6135
2021-09-21 09:45 | 1.09 | 22.434 | 23.1336
2021-09-21 10:00 | 1.092 | 22.436 | 23.2926
2021-09-21 10:15 | 1.09 | 22.434 | 23.1336
2021-09-21 10:30 | 1.076 | 22.42 | 22.0478
2021-09-21 10:45 | 1.063 | 22.407 | 21.0808
2021-09-21 11:00 | 1.064 | 22.408 | 21.1538
2021-09-21 11:15 | 1.057 | 22.401 | 20.6475
2021-09-21 11:30 | 1.065 | 22.409 | 21.227
2021-09-21 11:45 | 1.055 | 22.399 | 20.5048
2021-09-21 12:00 | 1.065 | 22.409 | 21.227
2021-09-21 12:15 | 1.07 | 22.414 | 21.5966
2021-09-21 12:30 | 1.076 | 22.42 | 22.0478
2021-09-21 12:45 | 1.081 | 22.425 | 22.4302
2021-09-21 13:00 | 1.081 | 22.425 | 22.4302
2021-09-21 13:15 | 1.101 | 22.445 | 24.0203
2021-09-21 13:30 | 1.094 | 22.438 | 23.4526
2021-09-21 13:45 | 1.094 | 22.438 | 23.4526
2021-09-21 14:00 | 1.094 | 22.438 | 23.4526
2021-09-21 14:15 | 1.095 | 22.439 | 23.5329
2021-09-21 14:30 | 1.097 | 22.441 | 23.6944
2021-09-21 14:45 | 1.093 | 22.437 | 23.3725
2021-09-21 15:00 | 1.101 | 22.445 | 24.0203
2021-09-21 15:15 | 1.098 | 22.442 | 23.7755
2021-09-21 15:30 | 1.101 | 22.445 | 24.0203
2021-09-21 15:45 | 1.107 | 22.451 | 24.5166
2021-09-21 16:00 | 1.103 | 22.447 | 24.1847
2021-09-21 16:15 | 1.099 | 22.443 | 23.8568
2021-09-21 16:30 | 1.102 | 22.446 | 24.1024
2021-09-21 16:45 | 1.1 | 22.444 | 23.9384
2021-09-21 17:00 | 1.098 | 22.442 | 23.7755
2021-09-21 17:15 | 1.111 | 22.455 | 24.8527
2021-09-21 17:30 | 1.107 | 22.451 | 24.5166
2021-09-21 17:45 | 1.113 | 22.457 | 25.0222
2021-09-21 18:00 | 1.109 | 22.453 | 24.6841
2021-09-21 18:15 | 1.109 | 22.453 | 24.6841
2021-09-21 18:30 | 1.114 | 22.458 | 25.1074
2021-09-21 18:45 | 1.12 | 22.464 | 25.6239
2021-09-21 19:00 | 1.124 | 22.468 | 25.9735
2021-09-21 19:15 | 1.13 | 22.474 | 26.506
2021-09-21 19:30 | 1.13 | 22.474 | 26.506
2021-09-21 19:45 | 1.14 | 22.484 | 27.4153
2021-09-21 20:00 | 1.141 | 22.485 | 27.5078
2021-09-21 20:15 | 1.141 | 22.485 | 27.5078
2021-09-21 20:30 | 1.158 | 22.502 | 29.123
2021-09-21 20:45 | 1.155 | 22.499 | 28.8319
2021-09-21 21:00 | 1.15 | 22.494 | 28.3526
2021-09-21 21:15 | 1.155 | 22.499 | 28.8319
2021-09-21 21:30 | 1.167 | 22.511 | 30.0122
2021-09-21 21:45 | 1.166 | 22.51 | 29.9122
2021-09-21 22:00 | 1.175 | 22.519 | 30.823
2021-09-21 22:15 | 1.182 | 22.526 | 31.5486
2021-09-21 22:30 | 1.169 | 22.513 | 30.2131
2021-09-21 22:45 | 1.175 | 22.519 | 30.823
2021-09-21 23:00 | 1.175 | 22.519 | 30.823
2021-09-21 23:15 | 1.176 | 22.52 | 30.9258
2021-09-21 23:30 | 1.177 | 22.521 | 31.0288
2021-09-21 23:45 | 1.18 | 22.524 | 31.3397
2021-09-22 | 1.184 | 22.528 | 31.7587
2021-09-22 00:15 | 1.181 | 22.525 | 31.444
2021-09-22 00:30 | 1.18 | 22.524 | 31.3397
2021-09-22 00:45 | 1.175 | 22.519 | 30.823
2021-09-22 01:00 | 1.188 | 22.532 | 32.1827
2021-09-22 01:15 | 1.186 | 22.53 | 31.9701
2021-09-22 01:30 | 1.193 | 22.537 | 32.7198
2021-09-22 01:45 | 1.195 | 22.539 | 32.9369
2021-09-22 02:00 | 1.186 | 22.53 | 31.9701
2021-09-22 02:15 | 1.19 | 22.534 | 32.3966
2021-09-22 02:30 | 1.182 | 22.526 | 31.5486
2021-09-22 02:45 | 1.18 | 22.524 | 31.3397
2021-09-22 03:00 | 1.181 | 22.525 | 31.444
2021-09-22 03:15 | 1.183 | 22.527 | 31.6535
2021-09-22 03:30 | 1.178 | 22.522 | 31.1321
2021-09-22 03:45 | 1.186 | 22.53 | 31.9701
2021-09-22 04:00 | 1.188 | 22.532 | 32.1827
2021-09-22 04:15 | 1.191 | 22.535 | 32.504
2021-09-22 04:30 | 1.186 | 22.53 | 31.9701
2021-09-22 04:45 | 1.191 | 22.535 | 32.504
2021-09-22 05:00 | 1.191 | 22.535 | 32.504
2021-09-22 05:15 | 1.188 | 22.532 | 32.1827
2021-09-22 05:30 | 1.19 | 22.534 | 32.3966
2021-09-22 05:45 | 1.201 | 22.545 | 33.596
2021-09-22 06:00 | 1.192 | 22.536 | 32.6117
2021-09-22 06:15 | 1.195 | 22.539 | 32.9369
2021-09-22 06:30 | 1.194 | 22.538 | 32.8282
2021-09-22 06:45 | 1.199 | 22.543 | 33.375
2021-09-22 07:00 | 1.212 | 22.556 | 34.8352
2021-09-22 07:15 | 1.2 | 22.544 | 33.4853
2021-09-22 07:30 | 1.205 | 22.549 | 34.042
2021-09-22 07:45 | 1.21 | 22.554 | 34.6069
2021-09-22 08:00 | 1.212 | 22.556 | 34.8352
2021-09-22 08:15 | 1.214 | 22.558 | 35.0649
2021-09-22 08:30 | 1.199 | 22.543 | 33.375
2021-09-22 08:45 | 1.208 | 22.552 | 34.3799
2021-09-22 09:00 | 1.203 | 22.547 | 33.8183
2021-09-22 09:15 | 1.196 | 22.54 | 33.0459
2021-09-22 09:30 | 1.202 | 22.546 | 33.707
2021-09-22 09:45 | 1.192 | 22.536 | 32.6117
2021-09-22 10:00 | 1.186 | 22.53 | 31.9701
2021-09-22 10:15 | 1.195 | 22.539 | 32.9369
2021-09-22 10:30 | 1.194 | 22.538 | 32.8282
2021-09-22 10:45 | 1.191 | 22.535 | 32.504
2021-09-22 11:00 | 1.194 | 22.538 | 32.8282
2021-09-22 11:15 | 1.198 | 22.542 | 33.265
2021-09-22 11:30 | 1.197 | 22.541 | 33.1553
2021-09-22 11:45 | 1.201 | 22.545 | 33.596
2021-09-22 12:00 | 1.205 | 22.549 | 34.042
2021-09-22 12:15 | 1.199 | 22.543 | 33.375
2021-09-22 12:30 | 1.211 | 22.555 | 34.7209
2021-09-22 12:45 | 1.22 | 22.564 | 35.7621
2021-09-22 13:00 | 1.212 | 22.556 | 34.8352
2021-09-22 13:15 | 1.211 | 22.555 | 34.7209
2021-09-22 13:30 | 1.218 | 22.562 | 35.5283
2021-09-22 13:45 | 1.221 | 22.565 | 35.8795
2021-09-22 14:00 | 1.232 | 22.576 | 37.194
2021-09-22 14:15 | 1.236 | 22.58 | 37.6826
2021-09-22 14:30 | 1.234 | 22.578 | 37.4376
2021-09-22 14:45 | 1.223 | 22.567 | 36.1153
2021-09-22 15:00 | 1.215 | 22.559 | 35.1802
2021-09-22 15:15 | 1.218 | 22.562 | 35.5283
2021-09-22 15:30 | 1.22 | 22.564 | 35.7621
2021-09-22 15:45 | 1.211 | 22.555 | 34.7209
2021-09-22 16:00 | 1.212 | 22.556 | 34.8352
2021-09-22 16:15 | 1.214 | 22.558 | 35.0649
2021-09-22 16:30 | 1.221 | 22.565 | 35.8795
2021-09-22 16:45 | 1.224 | 22.568 | 36.2338
2021-09-22 17:00 | 1.218 | 22.562 | 35.5283
2021-09-22 17:15 | 1.211 | 22.555 | 34.7209
2021-09-22 17:30 | 1.216 | 22.56 | 35.2959
2021-09-22 17:45 | 1.226 | 22.57 | 36.4717
2021-09-22 18:00 | 1.223 | 22.567 | 36.1153
2021-09-22 18:15 | 1.222 | 22.566 | 35.9972
2021-09-22 18:30 | 1.226 | 22.57 | 36.4717
2021-09-22 18:45 | 1.226 | 22.57 | 36.4717
2021-09-22 19:00 | 1.237 | 22.581 | 37.8057
2021-09-22 19:15 | 1.234 | 22.578 | 37.4376
2021-09-22 19:30 | 1.235 | 22.579 | 37.5599
2021-09-22 19:45 | 1.245 | 22.589 | 38.8032
2021-09-22 20:00 | 1.243 | 22.587 | 38.5517
2021-09-22 20:15 | 1.246 | 22.59 | 38.9296
2021-09-22 20:30 | 1.251 | 22.595 | 39.5669
2021-09-22 20:45 | 1.237 | 22.581 | 37.8057
2021-09-22 21:00 | 1.241 | 22.585 | 38.3016
2021-09-22 21:15 | 1.248 | 22.592 | 39.1834
2021-09-22 21:30 | 1.248 | 22.592 | 39.1834
2021-09-22 21:45 | 1.248 | 22.592 | 39.1834
2021-09-22 22:00 | 1.252 | 22.596 | 39.6954
2021-09-22 22:15 | 1.234 | 22.578 | 37.4376
2021-09-22 22:30 | 1.254 | 22.598 | 39.9537
2021-09-22 22:45 | 1.25 | 22.594 | 39.4387
2021-09-22 23:00 | 1.244 | 22.588 | 38.6773
2021-09-22 23:15 | 1.248 | 22.592 | 39.1834
2021-09-22 23:30 | 1.25 | 22.594 | 39.4387
2021-09-22 23:45 | 1.25 | 22.594 | 39.4387
2021-09-23 | 1.244 | 22.588 | 38.6773
2021-09-23 00:15 | 1.252 | 22.596 | 39.6954
2021-09-23 00:30 | 1.256 | 22.6 | 40.2135
2021-09-23 00:45 | 1.247 | 22.591 | 39.0563
2021-09-23 01:00 | 1.255 | 22.599 | 40.0834
2021-09-23 01:15 | 1.253 | 22.597 | 39.8244
2021-09-23 01:30 | 1.254 | 22.598 | 39.9537
2021-09-23 01:45 | 1.257 | 22.601 | 40.344
2021-09-23 02:00 | 1.256 | 22.6 | 40.2135
2021-09-23 02:15 | 1.257 | 22.601 | 40.344
2021-09-23 02:30 | 1.26 | 22.604 | 40.7376
2021-09-23 02:45 | 1.245 | 22.589 | 38.8032
2021-09-23 03:00 | 1.248 | 22.592 | 39.1834
2021-09-23 03:15 | 1.25 | 22.594 | 39.4387
2021-09-23 03:30 | 1.251 | 22.595 | 39.5669
2021-09-23 03:45 | 1.255 | 22.599 | 40.0834
2021-09-23 04:00 | 1.25 | 22.594 | 39.4387
2021-09-23 04:15 | 1.256 | 22.6 | 40.2135
2021-09-23 04:30 | 1.26 | 22.604 | 40.7376
2021-09-23 04:45 | 1.259 | 22.603 | 40.606
2021-09-23 05:00 | 1.259 | 22.603 | 40.606
2021-09-23 05:15 | 1.259 | 22.603 | 40.606
2021-09-23 05:30 | 1.258 | 22.602 | 40.4748
2021-09-23 05:45 | 1.252 | 22.596 | 39.6954
2021-09-23 06:00 | 1.269 | 22.613 | 41.9395
2021-09-23 06:15 | 1.265 | 22.609 | 41.4014
2021-09-23 06:30 | 1.26 | 22.604 | 40.7376
2021-09-23 06:45 | 1.261 | 22.605 | 40.8696
2021-09-23 07:00 | 1.257 | 22.601 | 40.344
2021-09-23 07:15 | 1.263 | 22.607 | 41.1348
2021-09-23 07:30 | 1.267 | 22.611 | 41.6697
2021-09-23 07:45 | 1.276 | 22.62 | 42.8961
2021-09-23 08:00 | 1.271 | 22.615 | 42.2108
2021-09-23 08:15 | 1.279 | 22.623 | 43.3121
2021-09-23 08:30 | 1.278 | 22.622 | 43.1731
2021-09-23 08:45 | 1.267 | 22.611 | 41.6697
2021-09-23 09:00 | 1.263 | 22.607 | 41.1348
2021-09-23 09:15 | 1.268 | 22.612 | 41.8044
2021-09-23 09:30 | 1.261 | 22.605 | 40.8696
2021-09-23 09:45 | 1.261 | 22.605 | 40.8696
2021-09-23 10:00 | 1.254 | 22.598 | 39.9537
2021-09-23 10:15 | 1.255 | 22.599 | 40.0834
2021-09-23 10:30 | 1.249 | 22.593 | 39.3108
2021-09-23 10:45 | 1.251 | 22.595 | 39.5669
2021-09-23 11:00 | 1.245 | 22.589 | 38.8032
2021-09-23 11:15 | 1.249 | 22.593 | 39.3108
2021-09-23 11:30 | 1.25 | 22.594 | 39.4387
2021-09-23 11:45 | 1.251 | 22.595 | 39.5669
2021-09-23 12:00 | 1.253 | 22.597 | 39.8244
2021-09-23 12:15 | 1.243 | 22.587 | 38.5517
2021-09-23 12:30 | 1.242 | 22.586 | 38.4264
2021-09-23 12:45 | 1.24 | 22.584 | 38.177
2021-09-23 13:00 | 1.233 | 22.577 | 37.3156
2021-09-23 13:15 | 1.237 | 22.581 | 37.8057
2021-09-23 13:30 | 1.245 | 22.589 | 38.8032
2021-09-23 13:45 | 1.236 | 22.58 | 37.6826
2021-09-23 14:00 | 1.247 | 22.591 | 39.0563
2021-09-23 14:15 | 1.252 | 22.596 | 39.6954
2021-09-23 14:30 | 1.243 | 22.587 | 38.5517
2021-09-23 14:45 | 1.258 | 22.602 | 40.4748
2021-09-23 15:00 | 1.248 | 22.592 | 39.1834
2021-09-23 15:15 | 1.236 | 22.58 | 37.6826
2021-09-23 15:30 | 1.241 | 22.585 | 38.3016
2021-09-23 15:45 | 1.237 | 22.581 | 37.8057
2021-09-23 16:00 | 1.245 | 22.589 | 38.8032
2021-09-23 16:15 | 1.24 | 22.584 | 38.177
2021-09-23 16:30 | 1.251 | 22.595 | 39.5669
2021-09-23 16:45 | 1.255 | 22.599 | 40.0834
2021-09-23 17:00 | 1.251 | 22.595 | 39.5669
2021-09-23 17:15 | 1.247 | 22.591 | 39.0563
2021-09-23 17:30 | 1.237 | 22.581 | 37.8057
2021-09-23 17:45 | 1.228 | 22.572 | 36.7111
2021-09-23 18:00 | 1.238 | 22.582 | 37.9291
2021-09-23 18:15 | 1.244 | 22.588 | 38.6773
2021-09-23 18:30 | 1.239 | 22.583 | 38.0529
2021-09-23 18:45 | 1.243 | 22.587 | 38.5517
2021-09-23 19:00 | 1.256 | 22.6 | 40.2135
2021-09-23 19:15 | 1.266 | 22.61 | 41.5354
2021-09-23 19:30 | 1.277 | 22.621 | 43.0344
2021-09-23 19:45 | 1.272 | 22.616 | 42.3471
2021-09-23 20:00 | 1.286 | 22.63 | 44.2969
2021-09-23 20:15 | 1.277 | 22.621 | 43.0344
2021-09-23 20:30 | 1.29 | 22.634 | 44.8686
2021-09-23 20:45 | 1.287 | 22.631 | 44.4392
2021-09-23 21:00 | 1.287 | 22.631 | 44.4392
2021-09-23 21:15 | 1.283 | 22.627 | 43.8724
2021-09-23 21:30 | 1.284 | 22.628 | 44.0135
2021-09-23 21:45 | 1.279 | 22.623 | 43.3121
2021-09-23 22:00 | 1.285 | 22.629 | 44.155
2021-09-23 22:15 | 1.282 | 22.626 | 43.7317
2021-09-23 22:30 | 1.278 | 22.622 | 43.1731
2021-09-23 22:45 | 1.276 | 22.62 | 42.8961
2021-09-23 23:00 | 1.277 | 22.621 | 43.0344
2021-09-23 23:15 | 1.275 | 22.619 | 42.7583
2021-09-23 23:30 | 1.277 | 22.621 | 43.0344
2021-09-23 23:45 | 1.274 | 22.618 | 42.6208
2021-09-24 | 1.279 | 22.623 | 43.3121
2021-09-24 00:15 | 1.276 | 22.62 | 42.8961
2021-09-24 00:30 | 1.274 | 22.618 | 42.6208
2021-09-24 00:45 | 1.273 | 22.617 | 42.4838
2021-09-24 01:00 | 1.276 | 22.62 | 42.8961
2021-09-24 01:15 | 1.273 | 22.617 | 42.4838
2021-09-24 01:30 | 1.278 | 22.622 | 43.1731
2021-09-24 01:45 | 1.287 | 22.631 | 44.4392
2021-09-24 02:00 | 1.282 | 22.626 | 43.7317
2021-09-24 02:15 | 1.285 | 22.629 | 44.155
2021-09-24 02:30 | 1.282 | 22.626 | 43.7317
2021-09-24 02:45 | 1.281 | 22.625 | 43.5914
2021-09-24 03:00 | 1.28 | 22.624 | 43.4516
2021-09-24 03:15 | 1.287 | 22.631 | 44.4392
2021-09-24 03:30 | 1.285 | 22.629 | 44.155
2021-09-24 03:45 | 1.281 | 22.625 | 43.5914
2021-09-24 04:00 | 1.284 | 22.628 | 44.0135
2021-09-24 04:15 | 1.288 | 22.632 | 44.5819
2021-09-24 04:30 | 1.289 | 22.633 | 44.725
2021-09-24 04:45 | 1.289 | 22.633 | 44.725
2021-09-24 05:00 | 1.296 | 22.64 | 45.7386
2021-09-24 05:15 | 1.299 | 22.643 | 46.1793
2021-09-24 05:30 | 1.297 | 22.641 | 45.8851
2021-09-24 05:45 | 1.297 | 22.641 | 45.8851
2021-09-24 06:00 | 1.299 | 22.643 | 46.1793
2021-09-24 06:15 | 1.297 | 22.641 | 45.8851
2021-09-24 06:30 | 1.295 | 22.639 | 45.5925
2021-09-24 06:45 | 1.295 | 22.639 | 45.5925
2021-09-24 07:00 | 1.312 | 22.656 | 48.1332
2021-09-24 07:15 | 1.3 | 22.644 | 46.327
2021-09-24 07:30 | 1.304 | 22.648 | 46.9222
2021-09-24 07:45 | 1.307 | 22.651 | 47.3731
2021-09-24 08:00 | 1.305 | 22.649 | 47.0721
2021-09-24 08:15 | 1.302 | 22.646 | 46.6237
2021-09-24 08:30 | 1.291 | 22.635 | 45.0125
2021-09-24 08:45 | 1.3 | 22.644 | 46.327
2021-09-24 09:00 | 1.294 | 22.638 | 45.4469
2021-09-24 09:15 | 1.292 | 22.636 | 45.1569
2021-09-24 09:30 | 1.282 | 22.626 | 43.7317
2021-09-24 09:45 | 1.269 | 22.613 | 41.9395
2021-09-24 10:00 | 1.277 | 22.621 | 43.0344
2021-09-24 10:15 | 1.267 | 22.611 | 41.6697
2021-09-24 10:30 | 1.268 | 22.612 | 41.8044
2021-09-24 10:45 | 1.273 | 22.617 | 42.4838
2021-09-24 11:00 | 1.266 | 22.61 | 41.5354
2021-09-24 11:15 | 1.267 | 22.611 | 41.6697
2021-09-24 11:30 | 1.273 | 22.617 | 42.4838
2021-09-24 11:45 | 1.279 | 22.623 | 43.3121
2021-09-24 12:00 | 1.264 | 22.608 | 41.2679
2021-09-24 12:15 | 1.271 | 22.615 | 42.2108
2021-09-24 12:30 | 1.275 | 22.619 | 42.7583
2021-09-24 12:45 | 1.273 | 22.617 | 42.4838
2021-09-24 13:00 | 1.274 | 22.618 | 42.6208
2021-09-24 13:15 | 1.293 | 22.637 | 45.3017
2021-09-24 13:30 | 1.299 | 22.643 | 46.1793
2021-09-24 13:45 | 1.286 | 22.63 | 44.2969
2021-09-24 14:00 | 1.293 | 22.637 | 45.3017
2021-09-24 14:15 | 1.299 | 22.643 | 46.1793
2021-09-24 14:30 | 1.297 | 22.641 | 45.8851
2021-09-24 14:45 | 1.31 | 22.654 | 47.8279
2021-09-24 15:00 | 1.299 | 22.643 | 46.1793
2021-09-24 15:15 | 1.296 | 22.64 | 45.7386
2021-09-24 15:30 | 1.285 | 22.629 | 44.155
2021-09-24 15:45 | 1.3 | 22.644 | 46.327
2021-09-24 16:00 | 1.3 | 22.644 | 46.327
2021-09-24 16:15 | 1.295 | 22.639 | 45.5925
2021-09-24 16:30 | 1.303 | 22.647 | 46.7727
2021-09-24 16:45 | 1.302 | 22.646 | 46.6237
2021-09-24 17:00 | 1.313 | 22.657 | 48.2866
2021-09-24 17:15 | 1.306 | 22.65 | 47.2224
2021-09-24 17:30 | 1.31 | 22.654 | 47.8279
2021-09-24 17:45 | 1.31 | 22.654 | 47.8279
2021-09-24 18:00 | 1.311 | 22.655 | 47.9803
2021-09-24 18:15 | 1.315 | 22.659 | 48.5946
2021-09-24 18:30 | 1.318 | 22.662 | 49.0599
2021-09-24 18:45 | 1.316 | 22.66 | 48.7492
2021-09-24 19:00 | 1.31 | 22.654 | 47.8279
2021-09-24 19:15 | 1.318 | 22.662 | 49.0599
2021-09-24 19:30 | 1.322 | 22.666 | 49.6865
2021-09-24 19:45 | 1.318 | 22.662 | 49.0599
2021-09-24 20:00 | 1.323 | 22.667 | 49.8443
2021-09-24 20:15 | 1.32 | 22.664 | 49.3723
2021-09-24 20:30 | 1.32 | 22.664 | 49.3723
2021-09-24 20:45 | 1.323 | 22.667 | 49.8443
2021-09-24 21:00 | 1.322 | 22.666 | 49.6865
2021-09-24 21:15 | 1.321 | 22.665 | 49.5292
2021-09-24 21:30 | 1.32 | 22.664 | 49.3723
2021-09-24 21:45 | 1.316 | 22.66 | 48.7492
2021-09-24 22:00 | 1.319 | 22.663 | 49.2159
2021-09-24 22:15 | 1.321 | 22.665 | 49.5292
2021-09-24 22:30 | 1.334 | 22.678 | 51.6099
2021-09-24 22:45 | 1.329 | 22.673 | 50.8005
2021-09-24 23:00 | 1.327 | 22.671 | 50.48
2021-09-24 23:15 | 1.315 | 22.659 | 48.5946
2021-09-24 23:30 | 1.318 | 22.662 | 49.0599
2021-09-24 23:45 | 1.327 | 22.671 | 50.48
2021-09-25 | 1.331 | 22.675 | 51.1229
2021-09-25 00:15 | 1.314 | 22.658 | 48.4404
2021-09-25 00:30 | 1.317 | 22.661 | 48.9044
2021-09-25 00:45 | 1.312 | 22.656 | 48.1332
2021-09-25 01:00 | 1.313 | 22.657 | 48.2866
2021-09-25 01:15 | 1.307 | 22.651 | 47.3731
2021-09-25 01:30 | 1.315 | 22.659 | 48.5946
2021-09-25 01:45 | 1.308 | 22.652 | 47.5242
2021-09-25 02:00 | 1.311 | 22.655 | 47.9803
2021-09-25 02:15 | 1.314 | 22.658 | 48.4404
2021-09-25 02:30 | 1.311 | 22.655 | 47.9803
2021-09-25 02:45 | 1.313 | 22.657 | 48.2866
2021-09-25 03:00 | 1.31 | 22.654 | 47.8279
2021-09-25 03:15 | 1.314 | 22.658 | 48.4404
2021-09-25 03:30 | 1.314 | 22.658 | 48.4404
2021-09-25 03:45 | 1.309 | 22.653 | 47.6758
2021-09-25 04:00 | 1.311 | 22.655 | 47.9803
2021-09-25 04:15 | 1.311 | 22.655 | 47.9803
2021-09-25 04:30 | 1.308 | 22.652 | 47.5242
2021-09-25 04:45 | 1.309 | 22.653 | 47.6758
2021-09-25 05:00 | 1.311 | 22.655 | 47.9803
2021-09-25 05:15 | 1.309 | 22.653 | 47.6758
2021-09-25 05:30 | 1.314 | 22.658 | 48.4404
2021-09-25 05:45 | 1.309 | 22.653 | 47.6758
2021-09-25 06:00 | 1.304 | 22.648 | 46.9222
2021-09-25 06:15 | 1.314 | 22.658 | 48.4404
2021-09-25 06:30 | 1.318 | 22.662 | 49.0599
2021-09-25 06:45 | 1.315 | 22.659 | 48.5946
2021-09-25 07:00 | 1.319 | 22.663 | 49.2159
2021-09-25 07:15 | 1.309 | 22.653 | 47.6758
2021-09-25 07:30 | 1.317 | 22.661 | 48.9044
2021-09-25 07:45 | 1.311 | 22.655 | 47.9803
2021-09-25 08:00 | 1.315 | 22.659 | 48.5946
2021-09-25 08:15 | 1.319 | 22.663 | 49.2159
2021-09-25 08:30 | 1.319 | 22.663 | 49.2159
2021-09-25 08:45 | 1.317 | 22.661 | 48.9044
2021-09-25 09:00 | 1.323 | 22.667 | 49.8443
2021-09-25 09:15 | 1.318 | 22.662 | 49.0599
2021-09-25 09:30 | 1.315 | 22.659 | 48.5946
2021-09-25 09:45 | 1.321 | 22.665 | 49.5292
2021-09-25 10:00 | 1.32 | 22.664 | 49.3723
2021-09-25 10:15 | 1.32 | 22.664 | 49.3723
2021-09-25 10:30 | 1.318 | 22.662 | 49.0599
2021-09-25 10:45 | 1.317 | 22.661 | 48.9044
2021-09-25 11:00 | 1.317 | 22.661 | 48.9044
2021-09-25 11:15 | 1.302 | 22.646 | 46.6237
2021-09-25 11:30 | 1.321 | 22.665 | 49.5292
2021-09-25 11:45 | 1.308 | 22.652 | 47.5242
2021-09-25 12:00 | 1.303 | 22.647 | 46.7727
2021-09-25 12:15 | 1.305 | 22.649 | 47.0721
2021-09-25 12:30 | 1.307 | 22.651 | 47.3731
2021-09-25 12:45 | 1.314 | 22.658 | 48.4404
2021-09-25 13:00 | 1.303 | 22.647 | 46.7727
2021-09-25 13:15 | 1.309 | 22.653 | 47.6758
2021-09-25 13:30 | 1.307 | 22.651 | 47.3731
2021-09-25 13:45 | 1.3 | 22.644 | 46.327
2021-09-25 14:00 | 1.306 | 22.65 | 47.2224
2021-09-25 14:15 | 1.307 | 22.651 | 47.3731
2021-09-25 14:30 | 1.302 | 22.646 | 46.6237
2021-09-25 14:45 | 1.309 | 22.653 | 47.6758
2021-09-25 15:00 | 1.315 | 22.659 | 48.5946
2021-09-25 15:15 | 1.307 | 22.651 | 47.3731
2021-09-25 15:30 | 1.296 | 22.64 | 45.7386
2021-09-25 15:45 | 1.306 | 22.65 | 47.2224
2021-09-25 16:00 | 1.305 | 22.649 | 47.0721
2021-09-25 16:15 | 1.311 | 22.655 | 47.9803
2021-09-25 16:30 | 1.312 | 22.656 | 48.1332
2021-09-25 16:45 | 1.305 | 22.649 | 47.0721
2021-09-25 17:00 | 1.299 | 22.643 | 46.1793
2021-09-25 17:15 | 1.289 | 22.633 | 44.725
2021-09-25 17:30 | 1.297 | 22.641 | 45.8851
2021-09-25 17:45 | 1.293 | 22.637 | 45.3017
2021-09-25 18:00 | 1.293 | 22.637 | 45.3017
2021-09-25 18:15 | 1.298 | 22.642 | 46.0319
2021-09-25 18:30 | 1.304 | 22.648 | 46.9222
2021-09-25 18:45 | 1.312 | 22.656 | 48.1332
2021-09-25 19:00 | 1.311 | 22.655 | 47.9803
2021-09-25 19:15 | 1.318 | 22.662 | 49.0599
2021-09-25 19:30 | 1.324 | 22.668 | 50.0026
2021-09-25 19:45 | 1.321 | 22.665 | 49.5292
2021-09-25 20:00 | 1.328 | 22.672 | 50.64
2021-09-25 20:15 | 1.325 | 22.669 | 50.1612
2021-09-25 20:30 | 1.324 | 22.668 | 50.0026
2021-09-25 20:45 | 1.318 | 22.662 | 49.0599
2021-09-25 21:00 | 1.32 | 22.664 | 49.3723
2021-09-25 21:15 | 1.322 | 22.666 | 49.6865
2021-09-25 21:30 | 1.319 | 22.663 | 49.2159
2021-09-25 21:45 | 1.32 | 22.664 | 49.3723
2021-09-25 22:00 | 1.311 | 22.655 | 47.9803
2021-09-25 22:15 | 1.313 | 22.657 | 48.2866
2021-09-25 22:30 | 1.318 | 22.662 | 49.0599
2021-09-25 22:45 | 1.315 | 22.659 | 48.5946
2021-09-25 23:00 | 1.31 | 22.654 | 47.8279
2021-09-25 23:15 | 1.311 | 22.655 | 47.9803
2021-09-25 23:30 | 1.313 | 22.657 | 48.2866
2021-09-25 23:45 | 1.314 | 22.658 | 48.4404
2021-09-26 | 1.309 | 22.653 | 47.6758
2021-09-26 00:15 | 1.312 | 22.656 | 48.1332
2021-09-26 00:30 | 1.311 | 22.655 | 47.9803
2021-09-26 00:45 | 1.311 | 22.655 | 47.9803
2021-09-26 01:00 | 1.311 | 22.655 | 47.9803
2021-09-26 01:15 | 1.305 | 22.649 | 47.0721
2021-09-26 01:30 | 1.305 | 22.649 | 47.0721
2021-09-26 01:45 | 1.304 | 22.648 | 46.9222
2021-09-26 02:00 | 1.305 | 22.649 | 47.0721
2021-09-26 02:15 | 1.303 | 22.647 | 46.7727
2021-09-26 02:30 | 1.301 | 22.645 | 46.4751
2021-09-26 02:45 | 1.3 | 22.644 | 46.327
2021-09-26 03:00 | 1.304 | 22.648 | 46.9222
2021-09-26 03:15 | 1.307 | 22.651 | 47.3731
2021-09-26 03:30 | 1.307 | 22.651 | 47.3731
2021-09-26 03:45 | 1.303 | 22.647 | 46.7727
2021-09-26 04:00 | 1.311 | 22.655 | 47.9803
2021-09-26 04:15 | 1.303 | 22.647 | 46.7727
2021-09-26 04:30 | 1.313 | 22.657 | 48.2866
2021-09-26 04:45 | 1.305 | 22.649 | 47.0721
2021-09-26 05:00 | 1.314 | 22.658 | 48.4404
2021-09-26 05:15 | 1.304 | 22.648 | 46.9222
2021-09-26 05:30 | 1.312 | 22.656 | 48.1332
2021-09-26 05:45 | 1.321 | 22.665 | 49.5292
2021-09-26 06:00 | 1.32 | 22.664 | 49.3723
2021-09-26 06:15 | 1.31 | 22.654 | 47.8279
2021-09-26 06:30 | 1.312 | 22.656 | 48.1332
2021-09-26 06:45 | 1.315 | 22.659 | 48.5946
2021-09-26 07:00 | 1.313 | 22.657 | 48.2866
2021-09-26 07:15 | 1.313 | 22.657 | 48.2866
2021-09-26 07:30 | 1.304 | 22.648 | 46.9222
2021-09-26 07:45 | 1.31 | 22.654 | 47.8279
2021-09-26 08:00 | 1.317 | 22.661 | 48.9044
2021-09-26 08:15 | 1.314 | 22.658 | 48.4404
2021-09-26 08:30 | 1.306 | 22.65 | 47.2224
2021-09-26 08:45 | 1.313 | 22.657 | 48.2866
2021-09-26 09:00 | 1.304 | 22.648 | 46.9222
2021-09-26 09:15 | 1.304 | 22.648 | 46.9222
2021-09-26 09:30 | 1.302 | 22.646 | 46.6237
2021-09-26 09:45 | 1.289 | 22.633 | 44.725
2021-09-26 10:00 | 1.297 | 22.641 | 45.8851
2021-09-26 10:15 | 1.301 | 22.645 | 46.4751
2021-09-26 10:30 | 1.3 | 22.644 | 46.327
2021-09-26 10:45 | 1.289 | 22.633 | 44.725
2021-09-26 11:00 | 1.293 | 22.637 | 45.3017
2021-09-26 11:15 | 1.293 | 22.637 | 45.3017
2021-09-26 11:30 | 1.291 | 22.635 | 45.0125
2021-09-26 11:45 | 1.302 | 22.646 | 46.6237
2021-09-26 12:00 | 1.307 | 22.651 | 47.3731
2021-09-26 12:15 | 1.296 | 22.64 | 45.7386
2021-09-26 12:30 | 1.31 | 22.654 | 47.8279
2021-09-26 12:45 | 1.298 | 22.642 | 46.0319
2021-09-26 13:00 | 1.323 | 22.667 | 49.8443
2021-09-26 13:15 | 1.298 | 22.642 | 46.0319
2021-09-26 13:30 | 1.304 | 22.648 | 46.9222
2021-09-26 13:45 | 1.299 | 22.643 | 46.1793
2021-09-26 14:00 | 1.294 | 22.638 | 45.4469
2021-09-26 14:15 | 1.299 | 22.643 | 46.1793
2021-09-26 14:30 | 1.298 | 22.642 | 46.0319
2021-09-26 14:45 | 1.296 | 22.64 | 45.7386
2021-09-26 15:00 | 1.302 | 22.646 | 46.6237
2021-09-26 15:15 | 1.302 | 22.646 | 46.6237
2021-09-26 15:30 | 1.307 | 22.651 | 47.3731
2021-09-26 15:45 | 1.306 | 22.65 | 47.2224
2021-09-26 16:00 | 1.303 | 22.647 | 46.7727
2021-09-26 16:15 | 1.295 | 22.639 | 45.5925
2021-09-26 16:30 | 1.294 | 22.638 | 45.4469
2021-09-26 16:45 | 1.299 | 22.643 | 46.1793
2021-09-26 17:00 | 1.287 | 22.631 | 44.4392
2021-09-26 17:15 | 1.279 | 22.623 | 43.3121
2021-09-26 17:30 | 1.288 | 22.632 | 44.5819
2021-09-26 17:45 | 1.294 | 22.638 | 45.4469
2021-09-26 18:00 | 1.287 | 22.631 | 44.4392
2021-09-26 18:15 | 1.298 | 22.642 | 46.0319
2021-09-26 18:30 | 1.305 | 22.649 | 47.0721
2021-09-26 18:45 | 1.309 | 22.653 | 47.6758
2021-09-26 19:00 | 1.309 | 22.653 | 47.6758
2021-09-26 19:15 | 1.317 | 22.661 | 48.9044
2021-09-26 19:30 | 1.314 | 22.658 | 48.4404
2021-09-26 19:45 | 1.316 | 22.66 | 48.7492
2021-09-26 20:00 | 1.311 | 22.655 | 47.9803
2021-09-26 20:15 | 1.314 | 22.658 | 48.4404
2021-09-26 20:30 | 1.318 | 22.662 | 49.0599
2021-09-26 20:45 | 1.311 | 22.655 | 47.9803
2021-09-26 21:00 | 1.316 | 22.66 | 48.7492
2021-09-26 21:15 | 1.318 | 22.662 | 49.0599
2021-09-26 21:30 | 1.318 | 22.662 | 49.0599
2021-09-26 21:45 | 1.307 | 22.651 | 47.3731
2021-09-26 22:00 | 1.315 | 22.659 | 48.5946
2021-09-26 22:15 | 1.311 | 22.655 | 47.9803
2021-09-26 22:30 | 1.308 | 22.652 | 47.5242
2021-09-26 22:45 | 1.311 | 22.655 | 47.9803
2021-09-26 23:00 | 1.304 | 22.648 | 46.9222
2021-09-26 23:15 | 1.304 | 22.648 | 46.9222
2021-09-26 23:30 | 1.308 | 22.652 | 47.5242
2021-09-26 23:45 | 1.31 | 22.654 | 47.8279
2021-09-27 | 1.303 | 22.647 | 46.7727
2021-09-27 00:15 | 1.31 | 22.654 | 47.8279
2021-09-27 00:30 | 1.311 | 22.655 | 47.9803
2021-09-27 00:45 | 1.312 | 22.656 | 48.1332
2021-09-27 01:00 | 1.31 | 22.654 | 47.8279
2021-09-27 01:15 | 1.306 | 22.65 | 47.2224
2021-09-27 01:30 | 1.308 | 22.652 | 47.5242
2021-09-27 01:45 | 1.307 | 22.651 | 47.3731
2021-09-27 02:00 | 1.31 | 22.654 | 47.8279
2021-09-27 02:15 | 1.301 | 22.645 | 46.4751
2021-09-27 02:30 | 1.295 | 22.639 | 45.5925
2021-09-27 02:45 | 1.305 | 22.649 | 47.0721
2021-09-27 03:00 | 1.313 | 22.657 | 48.2866
2021-09-27 03:15 | 1.314 | 22.658 | 48.4404
2021-09-27 03:30 | 1.305 | 22.649 | 47.0721
2021-09-27 03:45 | 1.311 | 22.655 | 47.9803
2021-09-27 04:00 | 1.308 | 22.652 | 47.5242
2021-09-27 04:15 | 1.3 | 22.644 | 46.327
2021-09-27 04:30 | 1.299 | 22.643 | 46.1793
2021-09-27 04:45 | 1.3 | 22.644 | 46.327
2021-09-27 05:00 | 1.299 | 22.643 | 46.1793
2021-09-27 05:15 | 1.302 | 22.646 | 46.6237
2021-09-27 05:30 | 1.289 | 22.633 | 44.725
2021-09-27 05:45 | 1.297 | 22.641 | 45.8851
2021-09-27 06:00 | 1.3 | 22.644 | 46.327
2021-09-27 06:15 | 1.3 | 22.644 | 46.327
2021-09-27 06:30 | 1.302 | 22.646 | 46.6237
2021-09-27 06:45 | 1.302 | 22.646 | 46.6237
2021-09-27 07:00 | 1.299 | 22.643 | 46.1793
2021-09-27 07:15 | 1.29 | 22.634 | 44.8686
2021-09-27 07:30 | 1.288 | 22.632 | 44.5819
2021-09-27 07:45 | 1.297 | 22.641 | 45.8851
2021-09-27 08:00 | 1.296 | 22.64 | 45.7386
2021-09-27 08:15 | 1.295 | 22.639 | 45.5925
2021-09-27 08:30 | 1.296 | 22.64 | 45.7386
2021-09-27 08:45 | 1.297 | 22.641 | 45.8851
2021-09-27 09:00 | 1.295 | 22.639 | 45.5925
2021-09-27 09:15 | 1.287 | 22.631 | 44.4392
2021-09-27 09:30 | 1.287 | 22.631 | 44.4392
2021-09-27 09:45 | 1.285 | 22.629 | 44.155
2021-09-27 10:00 | 1.293 | 22.637 | 45.3017
2021-09-27 10:15 | 1.288 | 22.632 | 44.5819
2021-09-27 10:30 | 1.29 | 22.634 | 44.8686
2021-09-27 10:45 | 1.289 | 22.633 | 44.725
2021-09-27 11:00 | 1.304 | 22.648 | 46.9222
2021-09-27 11:15 | 1.283 | 22.627 | 43.8724
2021-09-27 11:30 | 1.284 | 22.628 | 44.0135
2021-09-27 11:45 | 1.285 | 22.629 | 44.155
2021-09-27 12:00 | 1.281 | 22.625 | 43.5914
2021-09-27 12:15 | 1.29 | 22.634 | 44.8686
2021-09-27 12:30 | 1.288 | 22.632 | 44.5819
2021-09-27 12:45 | 1.316 | 22.66 | 48.7492
2021-09-27 13:00 | 1.327 | 22.671 | 50.48
2021-09-27 13:15 | 1.329 | 22.673 | 50.8005
2021-09-27 13:30 | 1.339 | 22.683 | 52.4309
2021-09-27 13:45 | 1.343 | 22.687 | 53.0961
2021-09-27 14:00 | 1.343 | 22.687 | 53.0961
2021-09-27 14:15 | 1.348 | 22.692 | 53.9382
2021-09-27 14:30 | 1.337 | 22.681 | 52.1011
2021-09-27 14:45 | 1.331 | 22.675 | 51.1229
2021-09-27 15:00 | 1.324 | 22.668 | 50.0026
2021-09-27 15:15 | 1.319 | 22.663 | 49.2159
2021-09-27 15:30 | 1.332 | 22.676 | 51.2848
2021-09-27 15:45 | 1.33 | 22.674 | 50.9615
2021-09-27 16:00 | 1.331 | 22.675 | 51.1229
2021-09-27 16:15 | 1.332 | 22.676 | 51.2848
2021-09-27 16:30 | 1.339 | 22.683 | 52.4309
2021-09-27 16:45 | 1.339 | 22.683 | 52.4309
2021-09-27 17:00 | 1.338 | 22.682 | 52.2657
2021-09-27 17:15 | 1.337 | 22.681 | 52.1011
2021-09-27 17:30 | 1.328 | 22.672 | 50.64
2021-09-27 17:45 | 1.329 | 22.673 | 50.8005
2021-09-27 18:00 | 1.336 | 22.68 | 51.9369
2021-09-27 18:15 | 1.331 | 22.675 | 51.1229
2021-09-27 18:30 | 1.33 | 22.674 | 50.9615
2021-09-27 18:45 | 1.331 | 22.675 | 51.1229
2021-09-27 19:00 | 1.328 | 22.672 | 50.64
2021-09-27 19:15 | 1.331 | 22.675 | 51.1229
2021-09-27 19:30 | 1.342 | 22.686 | 52.9291
2021-09-27 19:45 | 1.343 | 22.687 | 53.0961
2021-09-27 20:00 | 1.346 | 22.69 | 53.5999
2021-09-27 20:15 | 1.337 | 22.681 | 52.1011
2021-09-27 20:30 | 1.349 | 22.693 | 54.1081
2021-09-27 20:45 | 1.347 | 22.691 | 53.7688
2021-09-27 21:00 | 1.352 | 22.696 | 54.6206
2021-09-27 21:15 | 1.348 | 22.692 | 53.9382
2021-09-27 21:30 | 1.343 | 22.687 | 53.0961
2021-09-27 21:45 | 1.347 | 22.691 | 53.7688
2021-09-27 22:00 | 1.36 | 22.704 | 56.0086
2021-09-27 22:15 | 1.349 | 22.693 | 54.1081
2021-09-27 22:30 | 1.348 | 22.692 | 53.9382
2021-09-27 22:45 | 1.353 | 22.697 | 54.7924
2021-09-27 23:00 | 1.353 | 22.697 | 54.7924
2021-09-27 23:15 | 1.352 | 22.696 | 54.6206
2021-09-27 23:30 | 1.346 | 22.69 | 53.5999
2021-09-27 23:45 | 1.344 | 22.688 | 53.2635
2021-09-28 | 1.38 | 22.724 | 59.6185
2021-09-28 00:15 | 1.377 | 22.721 | 59.064
2021-09-28 00:30 | 1.385 | 22.729 | 60.5531
2021-09-28 00:45 | 1.381 | 22.725 | 59.8044
2021-09-28 01:00 | 1.377 | 22.721 | 59.064
2021-09-28 01:15 | 1.378 | 22.722 | 59.2483
2021-09-28 01:30 | 1.374 | 22.718 | 58.5142
2021-09-28 01:45 | 1.377 | 22.721 | 59.064
2021-09-28 02:00 | 1.381 | 22.725 | 59.8044
2021-09-28 02:15 | 1.379 | 22.723 | 59.4332
2021-09-28 02:30 | 1.378 | 22.722 | 59.2483
2021-09-28 02:45 | 1.37 | 22.714 | 57.7882
2021-09-28 03:00 | 1.382 | 22.726 | 59.9908
2021-09-28 03:15 | 1.378 | 22.722 | 59.2483
2021-09-28 03:30 | 1.374 | 22.718 | 58.5142
2021-09-28 03:45 | 1.382 | 22.726 | 59.9908
2021-09-28 04:00 | 1.382 | 22.726 | 59.9908
2021-09-28 04:15 | 1.373 | 22.717 | 58.3319
2021-09-28 04:30 | 1.38 | 22.724 | 59.6185
2021-09-28 04:45 | 1.386 | 22.73 | 60.7415
2021-09-28 05:00 | 1.378 | 22.722 | 59.2483
2021-09-28 05:15 | 1.387 | 22.731 | 60.9305
2021-09-28 05:30 | 1.379 | 22.723 | 59.4332
2021-09-28 05:45 | 1.376 | 22.72 | 58.8802
2021-09-28 06:00 | 1.388 | 22.732 | 61.1201
2021-09-28 06:15 | 1.376 | 22.72 | 58.8802
2021-09-28 06:30 | 1.383 | 22.727 | 60.1777
2021-09-28 06:45 | 1.383 | 22.727 | 60.1777
2021-09-28 07:00 | 1.379 | 22.723 | 59.4332
2021-09-28 07:15 | 1.384 | 22.728 | 60.3651
2021-09-28 07:30 | 1.377 | 22.721 | 59.064
2021-09-28 07:45 | 1.38 | 22.724 | 59.6185
2021-09-28 08:00 | 1.385 | 22.729 | 60.5531
2021-09-28 08:15 | 1.382 | 22.726 | 59.9908
2021-09-28 08:30 | 1.388 | 22.732 | 61.1201
2021-09-28 08:45 | 1.375 | 22.719 | 58.697
2021-09-28 09:00 | 1.372 | 22.716 | 58.1502
2021-09-28 09:15 | 1.384 | 22.728 | 60.3651
2021-09-28 09:30 | 1.381 | 22.725 | 59.8044
2021-09-28 09:45 | 1.372 | 22.716 | 58.1502
2021-09-28 10:00 | 1.375 | 22.719 | 58.697
2021-09-28 10:15 | 1.385 | 22.729 | 60.5531
2021-09-28 10:30 | 1.379 | 22.723 | 59.4332
2021-09-28 10:45 | 1.373 | 22.717 | 58.3319
2021-09-28 11:00 | 1.373 | 22.717 | 58.3319
2021-09-28 11:15 | 1.372 | 22.716 | 58.1502
2021-09-28 11:30 | 1.375 | 22.719 | 58.697
2021-09-28 11:45 | 1.381 | 22.725 | 59.8044
2021-09-28 12:00 | 1.385 | 22.729 | 60.5531
2021-09-28 12:15 | 1.393 | 22.737 | 62.0757
2021-09-28 12:30 | 1.377 | 22.721 | 59.064
2021-09-28 12:45 | 1.374 | 22.718 | 58.5142
2021-09-28 13:00 | 1.387 | 22.731 | 60.9305
2021-09-28 13:15 | 1.381 | 22.725 | 59.8044
2021-09-28 13:30 | 1.387 | 22.731 | 60.9305
2021-09-28 13:45 | 1.374 | 22.718 | 58.5142
2021-09-28 14:00 | 1.387 | 22.731 | 60.9305
2021-09-28 14:15 | 1.398 | 22.742 | 63.0448
2021-09-28 14:30 | 1.382 | 22.726 | 59.9908
2021-09-28 14:45 | 1.386 | 22.73 | 60.7415
2021-09-28 15:00 | 1.406 | 22.75 | 64.6236
2021-09-28 15:15 | 1.397 | 22.741 | 62.8499
2021-09-28 15:30 | 1.4 | 22.744 | 63.4362
2021-09-28 15:45 | 1.393 | 22.737 | 62.0757
2021-09-28 16:00 | 1.394 | 22.738 | 62.2685
2021-09-28 16:15 | 1.385 | 22.729 | 60.5531
2021-09-28 16:30 | 1.4 | 22.744 | 63.4362
2021-09-28 16:45 | 1.389 | 22.733 | 61.3101
2021-09-28 17:00 | 1.381 | 22.725 | 59.8044
2021-09-28 17:15 | 1.394 | 22.738 | 62.2685
2021-09-28 17:30 | 1.387 | 22.731 | 60.9305
2021-09-28 17:45 | 1.385 | 22.729 | 60.5531
2021-09-28 18:00 | 1.386 | 22.73 | 60.7415
2021-09-28 18:15 | 1.39 | 22.734 | 61.5007
2021-09-28 18:30 | 1.396 | 22.74 | 62.6555
2021-09-28 18:45 | 1.382 | 22.726 | 59.9908
2021-09-28 19:00 | 1.391 | 22.735 | 61.6919
2021-09-28 19:15 | 1.393 | 22.737 | 62.0757
2021-09-28 19:30 | 1.391 | 22.735 | 61.6919
2021-09-28 19:45 | 1.388 | 22.732 | 61.1201
2021-09-28 20:00 | 1.384 | 22.728 | 60.3651
2021-09-28 20:15 | 1.38 | 22.724 | 59.6185
2021-09-28 20:30 | 1.375 | 22.719 | 58.697
2021-09-28 20:45 | 1.384 | 22.728 | 60.3651
2021-09-28 21:00 | 1.378 | 22.722 | 59.2483
2021-09-28 21:15 | 1.383 | 22.727 | 60.1777
2021-09-28 21:30 | 1.38 | 22.724 | 59.6185
2021-09-28 21:45 | 1.387 | 22.731 | 60.9305
2021-09-28 22:00 | 1.382 | 22.726 | 59.9908
2021-09-28 22:15 | 1.383 | 22.727 | 60.1777
2021-09-28 22:30 | 1.387 | 22.731 | 60.9305
2021-09-28 22:45 | 1.387 | 22.731 | 60.9305
2021-09-28 23:00 | 1.382 | 22.726 | 59.9908
2021-09-28 23:15 | 1.391 | 22.735 | 61.6919
2021-09-28 23:30 | 1.387 | 22.731 | 60.9305
2021-09-28 23:45 | 1.388 | 22.732 | 61.1201
2021-09-29 | 1.387 | 22.731 | 60.9305
2021-09-29 00:15 | 1.394 | 22.738 | 62.2685
2021-09-29 00:30 | 1.393 | 22.737 | 62.0757
2021-09-29 00:45 | 1.395 | 22.739 | 62.4617
2021-09-29 01:00 | 1.39 | 22.734 | 61.5007
2021-09-29 01:15 | 1.392 | 22.736 | 61.8835
2021-09-29 01:30 | 1.401 | 22.745 | 63.6327
2021-09-29 01:45 | 1.399 | 22.743 | 63.2402
2021-09-29 02:00 | 1.39 | 22.734 | 61.5007
2021-09-29 02:15 | 1.393 | 22.737 | 62.0757
2021-09-29 02:30 | 1.395 | 22.739 | 62.4617
2021-09-29 02:45 | 1.397 | 22.741 | 62.8499
2021-09-29 03:00 | 1.39 | 22.734 | 61.5007
2021-09-29 03:15 | 1.386 | 22.73 | 60.7415
2021-09-29 03:30 | 1.389 | 22.733 | 61.3101
2021-09-29 03:45 | 1.389 | 22.733 | 61.3101
2021-09-29 04:00 | 1.39 | 22.734 | 61.5007
2021-09-29 04:15 | 1.392 | 22.736 | 61.8835
2021-09-29 04:30 | 1.399 | 22.743 | 63.2402
2021-09-29 04:45 | 1.395 | 22.739 | 62.4617
2021-09-29 05:00 | 1.394 | 22.738 | 62.2685
2021-09-29 05:15 | 1.398 | 22.742 | 63.0448
2021-09-29 05:30 | 1.399 | 22.743 | 63.2402
2021-09-29 05:45 | 1.399 | 22.743 | 63.2402
2021-09-29 06:00 | 1.403 | 22.747 | 64.0274
2021-09-29 06:15 | 1.405 | 22.749 | 64.4243
2021-09-29 06:30 | 1.399 | 22.743 | 63.2402
2021-09-29 06:45 | 1.403 | 22.747 | 64.0274
2021-09-29 07:00 | 1.395 | 22.739 | 62.4617
2021-09-29 07:15 | 1.39 | 22.734 | 61.5007
2021-09-29 07:30 | 1.395 | 22.739 | 62.4617
2021-09-29 07:45 | 1.387 | 22.731 | 60.9305
2021-09-29 08:00 | 1.397 | 22.741 | 62.8499
2021-09-29 08:15 | 1.391 | 22.735 | 61.6919
2021-09-29 08:30 | 1.39 | 22.734 | 61.5007
2021-09-29 08:45 | 1.402 | 22.746 | 63.8298
2021-09-29 09:00 | 1.398 | 22.742 | 63.0448
2021-09-29 09:15 | 1.393 | 22.737 | 62.0757
2021-09-29 09:30 | 1.386 | 22.73 | 60.7415
2021-09-29 09:45 | 1.386 | 22.73 | 60.7415
2021-09-29 10:00 | 1.382 | 22.726 | 59.9908
2021-09-29 10:15 | 1.373 | 22.717 | 58.3319
2021-09-29 10:30 | 1.384 | 22.728 | 60.3651
2021-09-29 10:45 | 1.377 | 22.721 | 59.064
2021-09-29 11:00 | 1.379 | 22.723 | 59.4332
2021-09-29 11:15 | 1.371 | 22.715 | 57.969
2021-09-29 11:30 | 1.374 | 22.718 | 58.5142
2021-09-29 11:45 | 1.382 | 22.726 | 59.9908
2021-09-29 12:00 | 1.366 | 22.71 | 57.0704
2021-09-29 12:15 | 1.372 | 22.716 | 58.1502
2021-09-29 12:30 | 1.374 | 22.718 | 58.5142
2021-09-29 12:45 | 1.368 | 22.712 | 57.4283
2021-09-29 13:00 | 1.378 | 22.722 | 59.2483
2021-09-29 13:15 | 1.376 | 22.72 | 58.8802
2021-09-29 13:30 | 1.376 | 22.72 | 58.8802
2021-09-29 13:45 | 1.368 | 22.712 | 57.4283
2021-09-29 14:00 | 1.369 | 22.713 | 57.608
2021-09-29 14:15 | 1.374 | 22.718 | 58.5142
2021-09-29 14:30 | 1.38 | 22.724 | 59.6185
2021-09-29 14:45 | 1.374 | 22.718 | 58.5142
2021-09-29 15:00 | 1.38 | 22.724 | 59.6185
2021-09-29 15:15 | 1.371 | 22.715 | 57.969
2021-09-29 15:30 | 1.374 | 22.718 | 58.5142
2021-09-29 15:45 | 1.376 | 22.72 | 58.8802
2021-09-29 16:00 | 1.365 | 22.709 | 56.8922
2021-09-29 16:15 | 1.366 | 22.71 | 57.0704
2021-09-29 16:30 | 1.37 | 22.714 | 57.7882
2021-09-29 16:45 | 1.365 | 22.709 | 56.8922
2021-09-29 17:00 | 1.35 | 22.694 | 54.2784
2021-09-29 17:15 | 1.359 | 22.703 | 55.8334
2021-09-29 17:30 | 1.365 | 22.709 | 56.8922
2021-09-29 17:45 | 1.352 | 22.696 | 54.6206
2021-09-29 18:00 | 1.351 | 22.695 | 54.4493
2021-09-29 18:15 | 1.355 | 22.699 | 55.1374
2021-09-29 18:30 | 1.359 | 22.703 | 55.8334
2021-09-29 18:45 | 1.36 | 22.704 | 56.0086
2021-09-29 19:00 | 1.376 | 22.72 | 58.8802
2021-09-29 19:15 | 1.367 | 22.711 | 57.2491
2021-09-29 19:30 | 1.379 | 22.723 | 59.4332
2021-09-29 19:45 | 1.376 | 22.72 | 58.8802
2021-09-29 20:00 | 1.383 | 22.727 | 60.1777
2021-09-29 20:15 | 1.381 | 22.725 | 59.8044
2021-09-29 20:30 | 1.382 | 22.726 | 59.9908
2021-09-29 20:45 | 1.39 | 22.734 | 61.5007
2021-09-29 21:00 | 1.391 | 22.735 | 61.6919
2021-09-29 21:15 | 1.396 | 22.74 | 62.6555
2021-09-29 21:30 | 1.403 | 22.747 | 64.0274
2021-09-29 21:45 | 1.396 | 22.74 | 62.6555
2021-09-29 22:00 | 1.399 | 22.743 | 63.2402
2021-09-29 22:15 | 1.385 | 22.729 | 60.5531
2021-09-29 22:30 | 1.396 | 22.74 | 62.6555
2021-09-29 22:45 | 1.402 | 22.746 | 63.8298
2021-09-29 23:00 | 1.4 | 22.744 | 63.4362
2021-09-29 23:15 | 1.398 | 22.742 | 63.0448
2021-09-29 23:30 | 1.409 | 22.753 | 65.2248
2021-09-29 23:45 | 1.407 | 22.751 | 64.8234
2021-09-30 | 1.397 | 22.741 | 62.8499
2021-09-30 00:15 | 1.405 | 22.749 | 64.4243
2021-09-30 00:30 | 1.397 | 22.741 | 62.8499
2021-09-30 00:45 | 1.394 | 22.738 | 62.2685
2021-09-30 01:00 | 1.406 | 22.75 | 64.6236
2021-09-30 01:15 | 1.397 | 22.741 | 62.8499
2021-09-30 01:30 | 1.399 | 22.743 | 63.2402
2021-09-30 01:45 | 1.397 | 22.741 | 62.8499
2021-09-30 02:00 | 1.396 | 22.74 | 62.6555
2021-09-30 02:15 | 1.397 | 22.741 | 62.8499
2021-09-30 02:30 | 1.398 | 22.742 | 63.0448
2021-09-30 02:45 | 1.408 | 22.752 | 65.0238
2021-09-30 03:00 | 1.389 | 22.733 | 61.3101
2021-09-30 03:15 | 1.394 | 22.738 | 62.2685
2021-09-30 03:30 | 1.396 | 22.74 | 62.6555
2021-09-30 03:45 | 1.398 | 22.742 | 63.0448
2021-09-30 04:00 | 1.398 | 22.742 | 63.0448
2021-09-30 04:15 | 1.387 | 22.731 | 60.9305
2021-09-30 04:30 | 1.397 | 22.741 | 62.8499
2021-09-30 04:45 | 1.399 | 22.743 | 63.2402
2021-09-30 05:00 | 1.392 | 22.736 | 61.8835
2021-09-30 05:15 | 1.398 | 22.742 | 63.0448
2021-09-30 05:30 | 1.398 | 22.742 | 63.0448
2021-09-30 05:45 | 1.386 | 22.73 | 60.7415
2021-09-30 06:00 | 1.394 | 22.738 | 62.2685
2021-09-30 06:15 | 1.392 | 22.736 | 61.8835
2021-09-30 06:30 | 1.4 | 22.744 | 63.4362
2021-09-30 06:45 | 1.395 | 22.739 | 62.4617
2021-09-30 07:00 | 1.392 | 22.736 | 61.8835
2021-09-30 07:15 | 1.398 | 22.742 | 63.0448
2021-09-30 07:30 | 1.395 | 22.739 | 62.4617
2021-09-30 07:45 | 1.402 | 22.746 | 63.8298
2021-09-30 08:00 | 1.403 | 22.747 | 64.0274
2021-09-30 08:15 | 1.394 | 22.738 | 62.2685
2021-09-30 08:30 | 1.394 | 22.738 | 62.2685
2021-09-30 08:45 | 1.39 | 22.734 | 61.5007
2021-09-30 09:00 | 1.396 | 22.74 | 62.6555
2021-09-30 09:15 | 1.392 | 22.736 | 61.8835
2021-09-30 09:30 | 1.385 | 22.729 | 60.5531
2021-09-30 09:45 | 1.378 | 22.722 | 59.2483
2021-09-30 10:00 | 1.376 | 22.72 | 58.8802
2021-09-30 10:15 | 1.375 | 22.719 | 58.697
2021-09-30 10:30 | 1.388 | 22.732 | 61.1201
2021-09-30 10:45 | 1.366 | 22.71 | 57.0704
2021-09-30 11:00 | 1.369 | 22.713 | 57.608
2021-09-30 11:15 | 1.369 | 22.713 | 57.608
2021-09-30 11:30 | 1.366 | 22.71 | 57.0704
2021-09-30 11:45 | 1.361 | 22.705 | 56.1843
2021-09-30 12:00 | 1.359 | 22.703 | 55.8334
2021-09-30 12:15 | 1.349 | 22.693 | 54.1081
2021-09-30 12:30 | 1.356 | 22.7 | 55.3107
2021-09-30 12:45 | 1.353 | 22.697 | 54.7924
2021-09-30 13:00 | 1.369 | 22.713 | 57.608
2021-09-30 13:15 | 1.35 | 22.694 | 54.2784
2021-09-30 13:30 | 1.357 | 22.701 | 55.4844
2021-09-30 13:45 | 1.355 | 22.699 | 55.1374
2021-09-30 14:00 | 1.35 | 22.694 | 54.2784
2021-09-30 14:15 | 1.373 | 22.717 | 58.3319
2021-09-30 14:30 | 1.351 | 22.695 | 54.4493
2021-09-30 14:45 | 1.367 | 22.711 | 57.2491
2021-09-30 15:00 | 1.363 | 22.707 | 56.5373
2021-09-30 15:15 | 1.37 | 22.714 | 57.7882
2021-09-30 15:30 | 1.366 | 22.71 | 57.0704
2021-09-30 15:45 | 1.364 | 22.708 | 56.7145
2021-09-30 16:00 | 1.365 | 22.709 | 56.8922
2021-09-30 16:15 | 1.372 | 22.716 | 58.1502
2021-09-30 16:30 | 1.375 | 22.719 | 58.697
2021-09-30 16:45 | 1.376 | 22.72 | 58.8802
2021-09-30 17:00 | 1.374 | 22.718 | 58.5142
2021-09-30 17:15 | 1.356 | 22.7 | 55.3107
2021-09-30 17:30 | 1.357 | 22.701 | 55.4844
2021-09-30 17:45 | 1.352 | 22.696 | 54.6206
2021-09-30 18:00 | 1.361 | 22.705 | 56.1843
2021-09-30 18:15 | 1.366 | 22.71 | 57.0704
2021-09-30 18:30 | 1.374 | 22.718 | 58.5142
2021-09-30 18:45 | 1.373 | 22.717 | 58.3319
2021-09-30 19:00 | 1.365 | 22.709 | 56.8922
2021-09-30 19:15 | 1.366 | 22.71 | 57.0704
2021-09-30 19:30 | 1.361 | 22.705 | 56.1843
2021-09-30 19:45 | 1.369 | 22.713 | 57.608
2021-09-30 20:00 | 1.37 | 22.714 | 57.7882
2021-09-30 20:15 | 1.376 | 22.72 | 58.8802
2021-09-30 20:30 | 1.373 | 22.717 | 58.3319
2021-09-30 20:45 | 1.369 | 22.713 | 57.608
2021-09-30 21:00 | 1.367 | 22.711 | 57.2491
2021-09-30 21:15 | 1.37 | 22.714 | 57.7882
2021-09-30 21:30 | 1.365 | 22.709 | 56.8922
2021-09-30 21:45 | 1.365 | 22.709 | 56.8922
2021-09-30 22:00 | 1.362 | 22.706 | 56.3606
2021-09-30 22:15 | 1.365 | 22.709 | 56.8922
2021-09-30 22:30 | 1.363 | 22.707 | 56.5373
2021-09-30 22:45 | 1.368 | 22.712 | 57.4283
2021-09-30 23:00 | 1.369 | 22.713 | 57.608
2021-09-30 23:15 | 1.365 | 22.709 | 56.8922
2021-09-30 23:30 | 1.369 | 22.713 | 57.608
2021-09-30 23:45 | 1.374 | 22.718 | 58.5142
2021-10-01 | 1.368 | 22.712 | 57.4283
2021-10-01 00:15 | 1.373 | 22.717 | 58.3319
2021-10-01 00:30 | 1.372 | 22.716 | 58.1502
2021-10-01 00:45 | 1.368 | 22.712 | 57.4283
2021-10-01 01:00 | 1.364 | 22.708 | 56.7145
2021-10-01 01:15 | 1.372 | 22.716 | 58.1502
2021-10-01 01:30 | 1.374 | 22.718 | 58.5142
2021-10-01 01:45 | 1.378 | 22.722 | 59.2483
2021-10-01 02:00 | 1.37 | 22.714 | 57.7882
2021-10-01 02:15 | 1.37 | 22.714 | 57.7882
2021-10-01 02:30 | 1.373 | 22.717 | 58.3319
2021-10-01 02:45 | 1.372 | 22.716 | 58.1502
2021-10-01 03:00 | 1.369 | 22.713 | 57.608
2021-10-01 03:15 | 1.373 | 22.717 | 58.3319
2021-10-01 03:30 | 1.371 | 22.715 | 57.969
2021-10-01 03:45 | 1.375 | 22.719 | 58.697
2021-10-01 04:00 | 1.377 | 22.721 | 59.064
2021-10-01 04:15 | 1.372 | 22.716 | 58.1502
2021-10-01 04:30 | 1.376 | 22.72 | 58.8802
2021-10-01 04:45 | 1.372 | 22.716 | 58.1502
2021-10-01 05:00 | 1.372 | 22.716 | 58.1502
2021-10-01 05:15 | 1.376 | 22.72 | 58.8802
2021-10-01 05:30 | 1.376 | 22.72 | 58.8802
2021-10-01 05:45 | 1.376 | 22.72 | 58.8802
2021-10-01 06:00 | 1.372 | 22.716 | 58.1502
2021-10-01 06:15 | 1.378 | 22.722 | 59.2483
2021-10-01 06:30 | 1.374 | 22.718 | 58.5142
2021-10-01 06:45 | 1.386 | 22.73 | 60.7415
2021-10-01 07:00 | 1.376 | 22.72 | 58.8802
2021-10-01 07:15 | 1.384 | 22.728 | 60.3651
2021-10-01 07:30 | 1.378 | 22.722 | 59.2483
2021-10-01 07:45 | 1.386 | 22.73 | 60.7415
2021-10-01 08:00 | 1.378 | 22.722 | 59.2483
2021-10-01 08:15 | 1.38 | 22.724 | 59.6185
2021-10-01 08:30 | 1.381 | 22.725 | 59.8044
2021-10-01 08:45 | 1.381 | 22.725 | 59.8044
2021-10-01 09:00 | 1.376 | 22.72 | 58.8802
2021-10-01 09:15 | 1.373 | 22.717 | 58.3319
2021-10-01 09:30 | 1.37 | 22.714 | 57.7882
2021-10-01 09:45 | 1.37 | 22.714 | 57.7882
2021-10-01 10:00 | 1.355 | 22.699 | 55.1374
2021-10-01 10:15 | 1.351 | 22.695 | 54.4493
2021-10-01 10:30 | 1.359 | 22.703 | 55.8334
2021-10-01 10:45 | 1.354 | 22.698 | 54.9647
2021-10-01 11:00 | 1.36 | 22.704 | 56.0086
2021-10-01 11:15 | 1.355 | 22.699 | 55.1374
2021-10-01 11:30 | 1.355 | 22.699 | 55.1374
2021-10-01 11:45 | 1.359 | 22.703 | 55.8334
2021-10-01 12:00 | 1.367 | 22.711 | 57.2491
2021-10-01 12:15 | 1.381 | 22.725 | 59.8044
2021-10-01 12:30 | 1.364 | 22.708 | 56.7145
2021-10-01 12:45 | 1.39 | 22.734 | 61.5007
2021-10-01 13:00 | 1.384 | 22.728 | 60.3651
2021-10-01 13:15 | 1.375 | 22.719 | 58.697
2021-10-01 13:30 | 1.367 | 22.711 | 57.2491
2021-10-01 13:45 | 1.363 | 22.707 | 56.5373
2021-10-01 14:00 | 1.347 | 22.691 | 53.7688
2021-10-01 14:15 | 1.353 | 22.697 | 54.7924
2021-10-01 14:30 | 1.351 | 22.695 | 54.4493
2021-10-01 14:45 | 1.369 | 22.713 | 57.608
2021-10-01 15:00 | 1.364 | 22.708 | 56.7145
2021-10-01 15:15 | 1.376 | 22.72 | 58.8802
2021-10-01 15:30 | 1.371 | 22.715 | 57.969
2021-10-01 15:45 | 1.364 | 22.708 | 56.7145
2021-10-01 16:00 | 1.355 | 22.699 | 55.1374
2021-10-01 16:15 | 1.367 | 22.711 | 57.2491
2021-10-01 16:30 | 1.364 | 22.708 | 56.7145
2021-10-01 16:45 | 1.362 | 22.706 | 56.3606
2021-10-01 17:00 | 1.371 | 22.715 | 57.969
2021-10-01 17:15 | 1.361 | 22.705 | 56.1843
2021-10-01 17:30 | 1.357 | 22.701 | 55.4844
2021-10-01 17:45 | 1.362 | 22.706 | 56.3606
2021-10-01 18:00 | 1.365 | 22.709 | 56.8922
2021-10-01 18:15 | 1.366 | 22.71 | 57.0704
2021-10-01 18:30 | 1.37 | 22.714 | 57.7882
2021-10-01 18:45 | 1.368 | 22.712 | 57.4283
2021-10-01 19:00 | 1.368 | 22.712 | 57.4283
2021-10-01 19:15 | 1.364 | 22.708 | 56.7145
2021-10-01 19:30 | 1.364 | 22.708 | 56.7145
2021-10-01 19:45 | 1.361 | 22.705 | 56.1843
2021-10-01 20:00 | 1.361 | 22.705 | 56.1843
2021-10-01 20:15 | 1.37 | 22.714 | 57.7882
2021-10-01 20:30 | 1.366 | 22.71 | 57.0704
2021-10-01 20:45 | 1.361 | 22.705 | 56.1843
2021-10-01 21:00 | 1.368 | 22.712 | 57.4283
2021-10-01 21:15 | 1.369 | 22.713 | 57.608
2021-10-01 21:30 | 1.365 | 22.709 | 56.8922
2021-10-01 21:45 | 1.365 | 22.709 | 56.8922
2021-10-01 22:00 | 1.359 | 22.703 | 55.8334
2021-10-01 22:15 | 1.366 | 22.71 | 57.0704
2021-10-01 22:30 | 1.365 | 22.709 | 56.8922
2021-10-01 22:45 | 1.368 | 22.712 | 57.4283
2021-10-01 23:00 | 1.37 | 22.714 | 57.7882
2021-10-01 23:15 | 1.368 | 22.712 | 57.4283
2021-10-01 23:30 | 1.367 | 22.711 | 57.2491
2021-10-01 23:45 | 1.362 | 22.706 | 56.3606
2021-10-02 | 1.361 | 22.705 | 56.1843
2021-10-02 00:15 | 1.362 | 22.706 | 56.3606
2021-10-02 00:30 | 1.355 | 22.699 | 55.1374
2021-10-02 00:45 | 1.355 | 22.699 | 55.1374
2021-10-02 01:00 | 1.351 | 22.695 | 54.4493
2021-10-02 01:15 | 1.354 | 22.698 | 54.9647
2021-10-02 01:30 | 1.354 | 22.698 | 54.9647
2021-10-02 01:45 | 1.357 | 22.701 | 55.4844
2021-10-02 02:00 | 1.357 | 22.701 | 55.4844
2021-10-02 02:15 | 1.363 | 22.707 | 56.5373
2021-10-02 02:30 | 1.362 | 22.706 | 56.3606
2021-10-02 02:45 | 1.362 | 22.706 | 56.3606
2021-10-02 03:00 | 1.353 | 22.697 | 54.7924
2021-10-02 03:15 | 1.361 | 22.705 | 56.1843
2021-10-02 03:30 | 1.348 | 22.692 | 53.9382
2021-10-02 03:45 | 1.363 | 22.707 | 56.5373
2021-10-02 04:00 | 1.361 | 22.705 | 56.1843
2021-10-02 04:15 | 1.371 | 22.715 | 57.969
2021-10-02 04:30 | 1.368 | 22.712 | 57.4283
2021-10-02 04:45 | 1.351 | 22.695 | 54.4493
2021-10-02 05:00 | 1.358 | 22.702 | 55.6587
2021-10-02 05:15 | 1.357 | 22.701 | 55.4844
2021-10-02 05:30 | 1.36 | 22.704 | 56.0086
2021-10-02 05:45 | 1.357 | 22.701 | 55.4844
2021-10-02 06:00 | 1.362 | 22.706 | 56.3606
2021-10-02 06:15 | 1.36 | 22.704 | 56.0086
2021-10-02 06:30 | 1.355 | 22.699 | 55.1374
2021-10-02 06:45 | 1.347 | 22.691 | 53.7688
2021-10-02 07:00 | 1.36 | 22.704 | 56.0086
2021-10-02 07:15 | 1.364 | 22.708 | 56.7145
2021-10-02 07:30 | 1.358 | 22.702 | 55.6587
2021-10-02 07:45 | 1.367 | 22.711 | 57.2491
2021-10-02 08:00 | 1.358 | 22.702 | 55.6587
2021-10-02 08:15 | 1.358 | 22.702 | 55.6587
2021-10-02 08:30 | 1.358 | 22.702 | 55.6587
2021-10-02 08:45 | 1.354 | 22.698 | 54.9647
2021-10-02 09:00 | 1.356 | 22.7 | 55.3107
2021-10-02 09:15 | 1.35 | 22.694 | 54.2784
2021-10-02 09:30 | 1.352 | 22.696 | 54.6206
2021-10-02 09:45 | 1.36 | 22.704 | 56.0086
2021-10-02 10:00 | 1.35 | 22.694 | 54.2784
2021-10-02 10:15 | 1.349 | 22.693 | 54.1081
2021-10-02 10:30 | 1.338 | 22.682 | 52.2657
2021-10-02 10:45 | 1.348 | 22.692 | 53.9382
2021-10-02 11:00 | 1.357 | 22.701 | 55.4844
2021-10-02 11:15 | 1.343 | 22.687 | 53.0961
2021-10-02 11:30 | 1.351 | 22.695 | 54.4493
2021-10-02 11:45 | 1.352 | 22.696 | 54.6206
2021-10-02 12:00 | 1.347 | 22.691 | 53.7688
2021-10-02 12:15 | 1.345 | 22.689 | 53.4315
2021-10-02 12:30 | 1.345 | 22.689 | 53.4315
2021-10-02 12:45 | 1.338 | 22.682 | 52.2657
2021-10-02 13:00 | 1.353 | 22.697 | 54.7924
2021-10-02 13:15 | 1.34 | 22.684 | 52.5965
2021-10-02 13:30 | 1.357 | 22.701 | 55.4844
2021-10-02 13:45 | 1.348 | 22.692 | 53.9382
2021-10-02 14:00 | 1.346 | 22.69 | 53.5999
2021-10-02 14:15 | 1.354 | 22.698 | 54.9647
2021-10-02 14:30 | 1.345 | 22.689 | 53.4315
2021-10-02 14:45 | 1.351 | 22.695 | 54.4493
2021-10-02 15:00 | 1.345 | 22.689 | 53.4315
2021-10-02 15:15 | 1.349 | 22.693 | 54.1081
2021-10-02 15:30 | 1.344 | 22.688 | 53.2635
2021-10-02 15:45 | 1.349 | 22.693 | 54.1081
2021-10-02 16:00 | 1.348 | 22.692 | 53.9382
2021-10-02 16:15 | 1.35 | 22.694 | 54.2784
2021-10-02 16:30 | 1.352 | 22.696 | 54.6206
2021-10-02 16:45 | 1.339 | 22.683 | 52.4309
2021-10-02 17:00 | 1.34 | 22.684 | 52.5965
2021-10-02 17:15 | 1.337 | 22.681 | 52.1011
2021-10-02 17:30 | 1.328 | 22.672 | 50.64
2021-10-02 17:45 | 1.344 | 22.688 | 53.2635
2021-10-02 18:00 | 1.341 | 22.685 | 52.7625
2021-10-02 18:15 | 1.344 | 22.688 | 53.2635
2021-10-02 18:30 | 1.349 | 22.693 | 54.1081
2021-10-02 18:45 | 1.357 | 22.701 | 55.4844
2021-10-02 19:00 | 1.365 | 22.709 | 56.8922
2021-10-02 19:15 | 1.356 | 22.7 | 55.3107
2021-10-02 19:30 | 1.352 | 22.696 | 54.6206
2021-10-02 19:45 | 1.356 | 22.7 | 55.3107
2021-10-02 20:00 | 1.365 | 22.709 | 56.8922
2021-10-02 20:15 | 1.357 | 22.701 | 55.4844
2021-10-02 20:30 | 1.355 | 22.699 | 55.1374
2021-10-02 20:45 | 1.356 | 22.7 | 55.3107
2021-10-02 21:00 | 1.352 | 22.696 | 54.6206
2021-10-02 21:15 | 1.361 | 22.705 | 56.1843
2021-10-02 21:30 | 1.367 | 22.711 | 57.2491
2021-10-02 21:45 | 1.365 | 22.709 | 56.8922
2021-10-02 22:00 | 1.357 | 22.701 | 55.4844
2021-10-02 22:15 | 1.36 | 22.704 | 56.0086
2021-10-02 22:30 | 1.35 | 22.694 | 54.2784
2021-10-02 22:45 | 1.347 | 22.691 | 53.7688
2021-10-02 23:00 | 1.354 | 22.698 | 54.9647
2021-10-02 23:15 | 1.353 | 22.697 | 54.7924
2021-10-02 23:30 | 1.356 | 22.7 | 55.3107
2021-10-02 23:45 | 1.349 | 22.693 | 54.1081
2021-10-03 | 1.344 | 22.688 | 53.2635
2021-10-03 00:15 | 1.354 | 22.698 | 54.9647
2021-10-03 00:30 | 1.344 | 22.688 | 53.2635
2021-10-03 00:45 | 1.353 | 22.697 | 54.7924
2021-10-03 01:00 | 1.347 | 22.691 | 53.7688
2021-10-03 01:15 | 1.355 | 22.699 | 55.1374
2021-10-03 01:30 | 1.353 | 22.697 | 54.7924
2021-10-03 01:45 | 1.345 | 22.689 | 53.4315
2021-10-03 02:00 | 1.354 | 22.698 | 54.9647
2021-10-03 02:15 | 1.353 | 22.697 | 54.7924
2021-10-03 02:30 | 1.357 | 22.701 | 55.4844
2021-10-03 02:45 | 1.345 | 22.689 | 53.4315
2021-10-03 03:00 | 1.351 | 22.695 | 54.4493
2021-10-03 03:15 | 1.353 | 22.697 | 54.7924
2021-10-03 03:30 | 1.34 | 22.684 | 52.5965
2021-10-03 03:45 | 1.347 | 22.691 | 53.7688
2021-10-03 04:00 | 1.348 | 22.692 | 53.9382
2021-10-03 04:15 | 1.342 | 22.686 | 52.9291
2021-10-03 04:30 | 1.349 | 22.693 | 54.1081
2021-10-03 04:45 | 1.348 | 22.692 | 53.9382
2021-10-03 05:00 | 1.353 | 22.697 | 54.7924
2021-10-03 05:15 | 1.349 | 22.693 | 54.1081
2021-10-03 05:30 | 1.351 | 22.695 | 54.4493
2021-10-03 05:45 | 1.355 | 22.699 | 55.1374
2021-10-03 06:00 | 1.355 | 22.699 | 55.1374
2021-10-03 06:15 | 1.358 | 22.702 | 55.6587
2021-10-03 06:30 | 1.359 | 22.703 | 55.8334
2021-10-03 06:45 | 1.355 | 22.699 | 55.1374
2021-10-03 07:00 | 1.349 | 22.693 | 54.1081
2021-10-03 07:15 | 1.346 | 22.69 | 53.5999
2021-10-03 07:30 | 1.346 | 22.69 | 53.5999
2021-10-03 07:45 | 1.351 | 22.695 | 54.4493
2021-10-03 08:00 | 1.353 | 22.697 | 54.7924
2021-10-03 08:15 | 1.348 | 22.692 | 53.9382
2021-10-03 08:30 | 1.356 | 22.7 | 55.3107
2021-10-03 08:45 | 1.346 | 22.69 | 53.5999
2021-10-03 09:00 | 1.349 | 22.693 | 54.1081
2021-10-03 09:15 | 1.341 | 22.685 | 52.7625
2021-10-03 09:30 | 1.34 | 22.684 | 52.5965
2021-10-03 09:45 | 1.351 | 22.695 | 54.4493
2021-10-03 10:00 | 1.336 | 22.68 | 51.9369
2021-10-03 10:15 | 1.333 | 22.677 | 51.4471
2021-10-03 10:30 | 1.336 | 22.68 | 51.9369
2021-10-03 10:45 | 1.335 | 22.679 | 51.7732
2021-10-03 11:00 | 1.341 | 22.685 | 52.7625
2021-10-03 11:15 | 1.342 | 22.686 | 52.9291
2021-10-03 11:30 | 1.339 | 22.683 | 52.4309
2021-10-03 11:45 | 1.344 | 22.688 | 53.2635
2021-10-03 12:00 | 1.342 | 22.686 | 52.9291
2021-10-03 12:15 | 1.344 | 22.688 | 53.2635
2021-10-03 12:30 | 1.35 | 22.694 | 54.2784
2021-10-03 12:45 | 1.339 | 22.683 | 52.4309
2021-10-03 13:00 | 1.329 | 22.673 | 50.8005
2021-10-03 13:15 | 1.346 | 22.69 | 53.5999
2021-10-03 13:30 | 1.341 | 22.685 | 52.7625
2021-10-03 13:45 | 1.343 | 22.687 | 53.0961
2021-10-03 14:00 | 1.324 | 22.668 | 50.0026
2021-10-03 14:15 | 1.331 | 22.675 | 51.1229
2021-10-03 14:30 | 1.336 | 22.68 | 51.9369
2021-10-03 14:45 | 1.333 | 22.677 | 51.4471
2021-10-03 15:00 | 1.336 | 22.68 | 51.9369
2021-10-03 15:15 | 1.339 | 22.683 | 52.4309
2021-10-03 15:30 | 1.347 | 22.691 | 53.7688
2021-10-03 15:45 | 1.338 | 22.682 | 52.2657
2021-10-03 16:00 | 1.331 | 22.675 | 51.1229
2021-10-03 16:15 | 1.342 | 22.686 | 52.9291
2021-10-03 16:30 | 1.338 | 22.682 | 52.2657
2021-10-03 16:45 | 1.338 | 22.682 | 52.2657
2021-10-03 17:00 | 1.331 | 22.675 | 51.1229
2021-10-03 17:15 | 1.336 | 22.68 | 51.9369
2021-10-03 17:30 | 1.33 | 22.674 | 50.9615
2021-10-03 17:45 | 1.33 | 22.674 | 50.9615
2021-10-03 18:00 | 1.335 | 22.679 | 51.7732
2021-10-03 18:15 | 1.343 | 22.687 | 53.0961
2021-10-03 18:30 | 1.349 | 22.693 | 54.1081
2021-10-03 18:45 | 1.35 | 22.694 | 54.2784
2021-10-03 19:00 | 1.355 | 22.699 | 55.1374
2021-10-03 19:15 | 1.363 | 22.707 | 56.5373
2021-10-03 19:30 | 1.361 | 22.705 | 56.1843
2021-10-03 19:45 | 1.366 | 22.71 | 57.0704
2021-10-03 20:00 | 1.367 | 22.711 | 57.2491
2021-10-03 20:15 | 1.372 | 22.716 | 58.1502
2021-10-03 20:30 | 1.369 | 22.713 | 57.608
2021-10-03 20:45 | 1.371 | 22.715 | 57.969
2021-10-03 21:00 | 1.37 | 22.714 | 57.7882
2021-10-03 21:15 | 1.371 | 22.715 | 57.969
2021-10-03 21:30 | 1.37 | 22.714 | 57.7882
2021-10-03 21:45 | 1.369 | 22.713 | 57.608
2021-10-03 22:00 | 1.367 | 22.711 | 57.2491
2021-10-03 22:15 | 1.364 | 22.708 | 56.7145
2021-10-03 22:30 | 1.364 | 22.708 | 56.7145
2021-10-03 22:45 | 1.372 | 22.716 | 58.1502
2021-10-03 23:00 | 1.367 | 22.711 | 57.2491
2021-10-03 23:15 | 1.364 | 22.708 | 56.7145
2021-10-03 23:30 | 1.367 | 22.711 | 57.2491
2021-10-03 23:45 | 1.371 | 22.715 | 57.969
2021-10-04 | 1.368 | 22.712 | 57.4283
2021-10-04 00:15 | 1.365 | 22.709 | 56.8922
2021-10-04 00:30 | 1.365 | 22.709 | 56.8922
2021-10-04 00:45 | 1.366 | 22.71 | 57.0704
2021-10-04 01:00 | 1.362 | 22.706 | 56.3606
2021-10-04 01:15 | 1.355 | 22.699 | 55.1374
2021-10-04 01:30 | 1.361 | 22.705 | 56.1843
2021-10-04 01:45 | 1.35 | 22.694 | 54.2784
2021-10-04 02:00 | 1.368 | 22.712 | 57.4283
2021-10-04 02:15 | 1.36 | 22.704 | 56.0086
2021-10-04 02:30 | 1.359 | 22.703 | 55.8334
2021-10-04 02:45 | 1.357 | 22.701 | 55.4844
2021-10-04 03:00 | 1.358 | 22.702 | 55.6587
2021-10-04 03:15 | 1.353 | 22.697 | 54.7924
2021-10-04 03:30 | 1.355 | 22.699 | 55.1374
2021-10-04 03:45 | 1.352 | 22.696 | 54.6206
2021-10-04 04:00 | 1.36 | 22.704 | 56.0086
2021-10-04 04:15 | 1.356 | 22.7 | 55.3107
2021-10-04 04:30 | 1.362 | 22.706 | 56.3606
2021-10-04 04:45 | 1.358 | 22.702 | 55.6587
2021-10-04 05:00 | 1.362 | 22.706 | 56.3606
2021-10-04 05:15 | 1.361 | 22.705 | 56.1843
2021-10-04 05:30 | 1.351 | 22.695 | 54.4493
2021-10-04 05:45 | 1.361 | 22.705 | 56.1843
2021-10-04 06:00 | 1.346 | 22.69 | 53.5999
2021-10-04 06:15 | 1.355 | 22.699 | 55.1374
2021-10-04 06:30 | 1.359 | 22.703 | 55.8334
2021-10-04 06:45 | 1.356 | 22.7 | 55.3107
2021-10-04 07:00 | 1.365 | 22.709 | 56.8922
2021-10-04 07:15 | 1.36 | 22.704 | 56.0086
2021-10-04 07:30 | 1.358 | 22.702 | 55.6587
2021-10-04 07:45 | 1.365 | 22.709 | 56.8922
2021-10-04 08:00 | 1.371 | 22.715 | 57.969
2021-10-04 08:15 | 1.372 | 22.716 | 58.1502
2021-10-04 08:30 | 1.364 | 22.708 | 56.7145
2021-10-04 08:45 | 1.366 | 22.71 | 57.0704
2021-10-04 09:00 | 1.37 | 22.714 | 57.7882
2021-10-04 09:15 | 1.361 | 22.705 | 56.1843
2021-10-04 09:30 | 1.364 | 22.708 | 56.7145
2021-10-04 09:45 | 1.362 | 22.706 | 56.3606
2021-10-04 10:00 | 1.361 | 22.705 | 56.1843
2021-10-04 10:15 | 1.361 | 22.705 | 56.1843
2021-10-04 10:30 | 1.356 | 22.7 | 55.3107
2021-10-04 10:45 | 1.354 | 22.698 | 54.9647
2021-10-04 11:00 | 1.361 | 22.705 | 56.1843
2021-10-04 11:15 | 1.355 | 22.699 | 55.1374
2021-10-04 11:30 | 1.35 | 22.694 | 54.2784
2021-10-04 11:45 | 1.351 | 22.695 | 54.4493
2021-10-04 12:00 | 1.354 | 22.698 | 54.9647
2021-10-04 12:15 | 1.343 | 22.687 | 53.0961
2021-10-04 12:30 | 1.346 | 22.69 | 53.5999
2021-10-04 12:45 | 1.344 | 22.688 | 53.2635
2021-10-04 13:00 | 1.351 | 22.695 | 54.4493
2021-10-04 13:15 | 1.346 | 22.69 | 53.5999
2021-10-04 13:30 | 1.365 | 22.709 | 56.8922
2021-10-04 13:45 | 1.36 | 22.704 | 56.0086
2021-10-04 14:00 | 1.363 | 22.707 | 56.5373
2021-10-04 14:15 | 1.384 | 22.728 | 60.3651
2021-10-04 14:30 | 1.377 | 22.721 | 59.064
2021-10-04 14:45 | 1.366 | 22.71 | 57.0704
2021-10-04 15:00 | 1.368 | 22.712 | 57.4283
2021-10-04 15:15 | 1.379 | 22.723 | 59.4332
2021-10-04 15:30 | 1.375 | 22.719 | 58.697
2021-10-04 15:45 | 1.371 | 22.715 | 57.969
2021-10-04 16:00 | 1.372 | 22.716 | 58.1502
2021-10-04 16:15 | 1.364 | 22.708 | 56.7145
2021-10-04 16:30 | 1.363 | 22.707 | 56.5373
2021-10-04 16:45 | 1.355 | 22.699 | 55.1374
2021-10-04 17:00 | 1.345 | 22.689 | 53.4315
2021-10-04 17:15 | 1.333 | 22.677 | 51.4471
2021-10-04 17:30 | 1.337 | 22.681 | 52.1011
2021-10-04 17:45 | 1.332 | 22.676 | 51.2848
2021-10-04 18:00 | 1.357 | 22.701 | 55.4844
2021-10-04 18:15 | 1.366 | 22.71 | 57.0704
2021-10-04 18:30 | 1.384 | 22.728 | 60.3651
2021-10-04 18:45 | 1.384 | 22.728 | 60.3651
2021-10-04 19:00 | 1.378 | 22.722 | 59.2483
2021-10-04 19:15 | 1.382 | 22.726 | 59.9908
2021-10-04 19:30 | 1.365 | 22.709 | 56.8922
2021-10-04 19:45 | 1.363 | 22.707 | 56.5373
2021-10-04 20:00 | 1.366 | 22.71 | 57.0704
2021-10-04 20:15 | 1.366 | 22.71 | 57.0704
2021-10-04 20:30 | 1.367 | 22.711 | 57.2491
2021-10-04 20:45 | 1.365 | 22.709 | 56.8922
2021-10-04 21:00 | 1.363 | 22.707 | 56.5373
2021-10-04 21:15 | 1.366 | 22.71 | 57.0704
2021-10-04 21:30 | 1.369 | 22.713 | 57.608
2021-10-04 21:45 | 1.366 | 22.71 | 57.0704
2021-10-04 22:00 | 1.361 | 22.705 | 56.1843
2021-10-04 22:15 | 1.359 | 22.703 | 55.8334
2021-10-04 22:30 | 1.358 | 22.702 | 55.6587
2021-10-04 22:45 | 1.361 | 22.705 | 56.1843
2021-10-04 23:00 | 1.36 | 22.704 | 56.0086
2021-10-04 23:15 | 1.361 | 22.705 | 56.1843
2021-10-04 23:30 | 1.362 | 22.706 | 56.3606
2021-10-04 23:45 | 1.366 | 22.71 | 57.0704
2021-10-05 | 1.359 | 22.703 | 55.8334
2021-10-05 00:15 | 1.364 | 22.708 | 56.7145
2021-10-05 00:30 | 1.36 | 22.704 | 56.0086
2021-10-05 00:45 | 1.361 | 22.705 | 56.1843
2021-10-05 01:00 | 1.354 | 22.698 | 54.9647
2021-10-05 01:15 | 1.362 | 22.706 | 56.3606
2021-10-05 01:30 | 1.356 | 22.7 | 55.3107
2021-10-05 01:45 | 1.357 | 22.701 | 55.4844
2021-10-05 02:00 | 1.365 | 22.709 | 56.8922
2021-10-05 02:15 | 1.351 | 22.695 | 54.4493
2021-10-05 02:30 | 1.359 | 22.703 | 55.8334
2021-10-05 02:45 | 1.348 | 22.692 | 53.9382
2021-10-05 03:00 | 1.36 | 22.704 | 56.0086
2021-10-05 03:15 | 1.358 | 22.702 | 55.6587
2021-10-05 03:30 | 1.356 | 22.7 | 55.3107
2021-10-05 03:45 | 1.36 | 22.704 | 56.0086
2021-10-05 04:00 | 1.364 | 22.708 | 56.7145
2021-10-05 04:15 | 1.366 | 22.71 | 57.0704
2021-10-05 04:30 | 1.362 | 22.706 | 56.3606
2021-10-05 04:45 | 1.366 | 22.71 | 57.0704
2021-10-05 05:00 | 1.358 | 22.702 | 55.6587
2021-10-05 05:15 | 1.354 | 22.698 | 54.9647
2021-10-05 05:30 | 1.352 | 22.696 | 54.6206
2021-10-05 05:45 | 1.352 | 22.696 | 54.6206
2021-10-05 06:00 | 1.355 | 22.699 | 55.1374
2021-10-05 06:15 | 1.353 | 22.697 | 54.7924
2021-10-05 06:30 | 1.357 | 22.701 | 55.4844
2021-10-05 06:45 | 1.35 | 22.694 | 54.2784
2021-10-05 07:00 | 1.35 | 22.694 | 54.2784
2021-10-05 07:15 | 1.35 | 22.694 | 54.2784
2021-10-05 07:30 | 1.356 | 22.7 | 55.3107
2021-10-05 07:45 | 1.348 | 22.692 | 53.9382
2021-10-05 08:00 | 1.355 | 22.699 | 55.1374
2021-10-05 08:15 | 1.353 | 22.697 | 54.7924
2021-10-05 08:30 | 1.356 | 22.7 | 55.3107
2021-10-05 08:45 | 1.352 | 22.696 | 54.6206
2021-10-05 09:00 | 1.349 | 22.693 | 54.1081
2021-10-05 09:15 | 1.346 | 22.69 | 53.5999
2021-10-05 09:30 | 1.342 | 22.686 | 52.9291
2021-10-05 09:45 | 1.332 | 22.676 | 51.2848
2021-10-05 10:00 | 1.335 | 22.679 | 51.7732
2021-10-05 10:15 | 1.333 | 22.677 | 51.4471
2021-10-05 10:30 | 1.339 | 22.683 | 52.4309
2021-10-05 10:45 | 1.331 | 22.675 | 51.1229
2021-10-05 11:00 | 1.33 | 22.674 | 50.9615
2021-10-05 11:15 | 1.331 | 22.675 | 51.1229
2021-10-05 11:30 | 1.325 | 22.669 | 50.1612
2021-10-05 11:45 | 1.321 | 22.665 | 49.5292
2021-10-05 12:00 | 1.332 | 22.676 | 51.2848
2021-10-05 12:15 | 1.308 | 22.652 | 47.5242
2021-10-05 12:30 | 1.31 | 22.654 | 47.8279
2021-10-05 12:45 | 1.305 | 22.649 | 47.0721
2021-10-05 13:00 | 1.324 | 22.668 | 50.0026
2021-10-05 13:15 | 1.316 | 22.66 | 48.7492
2021-10-05 13:30 | 1.329 | 22.673 | 50.8005
2021-10-05 13:45 | 1.33 | 22.674 | 50.9615
2021-10-05 14:00 | 1.347 | 22.691 | 53.7688
2021-10-05 14:15 | 1.347 | 22.691 | 53.7688
2021-10-05 14:30 | 1.353 | 22.697 | 54.7924
2021-10-05 14:45 | 1.362 | 22.706 | 56.3606
2021-10-05 15:00 | 1.361 | 22.705 | 56.1843
2021-10-05 15:15 | 1.366 | 22.71 | 57.0704
2021-10-05 15:30 | 1.358 | 22.702 | 55.6587
2021-10-05 15:45 | 1.357 | 22.701 | 55.4844
2021-10-05 16:00 | 1.351 | 22.695 | 54.4493
2021-10-05 16:15 | 1.34 | 22.684 | 52.5965
2021-10-05 16:30 | 1.358 | 22.702 | 55.6587
2021-10-05 16:45 | 1.36 | 22.704 | 56.0086
2021-10-05 17:00 | 1.369 | 22.713 | 57.608
2021-10-05 17:15 | 1.366 | 22.71 | 57.0704
2021-10-05 17:30 | 1.366 | 22.71 | 57.0704
2021-10-05 17:45 | 1.364 | 22.708 | 56.7145
2021-10-05 18:00 | 1.366 | 22.71 | 57.0704
2021-10-05 18:15 | 1.373 | 22.717 | 58.3319
2021-10-05 18:30 | 1.367 | 22.711 | 57.2491
2021-10-05 18:45 | 1.367 | 22.711 | 57.2491
2021-10-05 19:00 | 1.368 | 22.712 | 57.4283
2021-10-05 19:15 | 1.364 | 22.708 | 56.7145
2021-10-05 19:30 | 1.36 | 22.704 | 56.0086
2021-10-05 19:45 | 1.359 | 22.703 | 55.8334
2021-10-05 20:00 | 1.357 | 22.701 | 55.4844
2021-10-05 20:15 | 1.356 | 22.7 | 55.3107
2021-10-05 20:30 | 1.351 | 22.695 | 54.4493
2021-10-05 20:45 | 1.354 | 22.698 | 54.9647
2021-10-05 21:00 | 1.354 | 22.698 | 54.9647
2021-10-05 21:15 | 1.359 | 22.703 | 55.8334
2021-10-05 21:30 | 1.352 | 22.696 | 54.6206
2021-10-05 21:45 | 1.353 | 22.697 | 54.7924
2021-10-05 22:00 | 1.348 | 22.692 | 53.9382
2021-10-05 22:15 | 1.35 | 22.694 | 54.2784
2021-10-05 22:30 | 1.347 | 22.691 | 53.7688
2021-10-05 22:45 | 1.35 | 22.694 | 54.2784
2021-10-05 23:00 | 1.349 | 22.693 | 54.1081
2021-10-05 23:15 | 1.353 | 22.697 | 54.7924
2021-10-05 23:30 | 1.354 | 22.698 | 54.9647
2021-10-05 23:45 | 1.351 | 22.695 | 54.4493
2021-10-06 | 1.354 | 22.698 | 54.9647
2021-10-06 00:15 | 1.352 | 22.696 | 54.6206
2021-10-06 00:30 | 1.347 | 22.691 | 53.7688
2021-10-06 00:45 | 1.354 | 22.698 | 54.9647
2021-10-06 01:00 | 1.351 | 22.695 | 54.4493
2021-10-06 01:15 | 1.354 | 22.698 | 54.9647
2021-10-06 01:30 | 1.346 | 22.69 | 53.5999
2021-10-06 01:45 | 1.358 | 22.702 | 55.6587
2021-10-06 02:00 | 1.349 | 22.693 | 54.1081
2021-10-06 02:15 | 1.352 | 22.696 | 54.6206
2021-10-06 02:30 | 1.348 | 22.692 | 53.9382
2021-10-06 02:45 | 1.353 | 22.697 | 54.7924
2021-10-06 03:00 | 1.35 | 22.694 | 54.2784
2021-10-06 03:15 | 1.351 | 22.695 | 54.4493
2021-10-06 03:30 | 1.357 | 22.701 | 55.4844
2021-10-06 03:45 | 1.357 | 22.701 | 55.4844
2021-10-06 04:00 | 1.359 | 22.703 | 55.8334
2021-10-06 04:15 | 1.356 | 22.7 | 55.3107
2021-10-06 04:30 | 1.358 | 22.702 | 55.6587
2021-10-06 04:45 | 1.353 | 22.697 | 54.7924
2021-10-06 05:00 | 1.349 | 22.693 | 54.1081
2021-10-06 05:15 | 1.362 | 22.706 | 56.3606
2021-10-06 05:30 | 1.354 | 22.698 | 54.9647
2021-10-06 05:45 | 1.357 | 22.701 | 55.4844
2021-10-06 06:00 | 1.367 | 22.711 | 57.2491
2021-10-06 06:15 | 1.368 | 22.712 | 57.4283
2021-10-06 06:30 | 1.361 | 22.705 | 56.1843
2021-10-06 06:45 | 1.361 | 22.705 | 56.1843
2021-10-06 07:00 | 1.357 | 22.701 | 55.4844
2021-10-06 07:15 | 1.353 | 22.697 | 54.7924
2021-10-06 07:30 | 1.362 | 22.706 | 56.3606
2021-10-06 07:45 | 1.363 | 22.707 | 56.5373
2021-10-06 08:00 | 1.366 | 22.71 | 57.0704
2021-10-06 08:15 | 1.364 | 22.708 | 56.7145
2021-10-06 08:30 | 1.369 | 22.713 | 57.608
2021-10-06 08:45 | 1.364 | 22.708 | 56.7145
2021-10-06 09:00 | 1.368 | 22.712 | 57.4283
2021-10-06 09:15 | 1.364 | 22.708 | 56.7145
2021-10-06 09:30 | 1.357 | 22.701 | 55.4844
2021-10-06 09:45 | 1.357 | 22.701 | 55.4844
2021-10-06 10:00 | 1.36 | 22.704 | 56.0086
2021-10-06 10:15 | 1.358 | 22.702 | 55.6587
2021-10-06 10:30 | 1.351 | 22.695 | 54.4493
2021-10-06 10:45 | 1.352 | 22.696 | 54.6206
2021-10-06 11:00 | 1.344 | 22.688 | 53.2635
2021-10-06 11:15 | 1.349 | 22.693 | 54.1081
2021-10-06 11:30 | 1.358 | 22.702 | 55.6587
2021-10-06 11:45 | 1.352 | 22.696 | 54.6206
2021-10-06 12:00 | 1.364 | 22.708 | 56.7145
2021-10-06 12:15 | 1.368 | 22.712 | 57.4283
2021-10-06 12:30 | 1.371 | 22.715 | 57.969
2021-10-06 12:45 | 1.365 | 22.709 | 56.8922
2021-10-06 13:00 | 1.361 | 22.705 | 56.1843
2021-10-06 13:15 | 1.337 | 22.681 | 52.1011
2021-10-06 13:30 | 1.352 | 22.696 | 54.6206
2021-10-06 13:45 | 1.348 | 22.692 | 53.9382
2021-10-06 14:00 | 1.363 | 22.707 | 56.5373
2021-10-06 14:15 | 1.369 | 22.713 | 57.608
2021-10-06 14:30 | 1.353 | 22.697 | 54.7924
2021-10-06 14:45 | 1.363 | 22.707 | 56.5373
2021-10-06 15:00 | 1.35 | 22.694 | 54.2784
2021-10-06 15:15 | 1.36 | 22.704 | 56.0086
2021-10-06 15:30 | 1.367 | 22.711 | 57.2491
2021-10-06 15:45 | 1.356 | 22.7 | 55.3107
2021-10-06 16:00 | 1.354 | 22.698 | 54.9647
2021-10-06 16:15 | 1.359 | 22.703 | 55.8334
2021-10-06 16:30 | 1.36 | 22.704 | 56.0086
2021-10-06 16:45 | 1.349 | 22.693 | 54.1081
2021-10-06 17:00 | 1.35 | 22.694 | 54.2784
2021-10-06 17:15 | 1.344 | 22.688 | 53.2635
2021-10-06 17:30 | 1.348 | 22.692 | 53.9382
2021-10-06 17:45 | 1.363 | 22.707 | 56.5373
2021-10-06 18:00 | 1.358 | 22.702 | 55.6587
2021-10-06 18:15 | 1.343 | 22.687 | 53.0961
2021-10-06 18:30 | 1.351 | 22.695 | 54.4493
2021-10-06 18:45 | 1.346 | 22.69 | 53.5999
2021-10-06 19:00 | 1.34 | 22.684 | 52.5965
2021-10-06 19:15 | 1.345 | 22.689 | 53.4315
2021-10-06 19:30 | 1.35 | 22.694 | 54.2784
2021-10-06 19:45 | 1.345 | 22.689 | 53.4315
2021-10-06 20:00 | 1.346 | 22.69 | 53.5999
2021-10-06 20:15 | 1.338 | 22.682 | 52.2657
2021-10-06 20:30 | 1.343 | 22.687 | 53.0961
2021-10-06 20:45 | 1.346 | 22.69 | 53.5999
2021-10-06 21:00 | 1.342 | 22.686 | 52.9291
2021-10-06 21:15 | 1.343 | 22.687 | 53.0961
2021-10-06 21:30 | 1.351 | 22.695 | 54.4493
2021-10-06 21:45 | 1.346 | 22.69 | 53.5999
2021-10-06 22:00 | 1.351 | 22.695 | 54.4493
2021-10-06 22:15 | 1.348 | 22.692 | 53.9382
2021-10-06 22:30 | 1.352 | 22.696 | 54.6206
2021-10-06 22:45 | 1.348 | 22.692 | 53.9382
2021-10-06 23:00 | 1.333 | 22.677 | 51.4471
2021-10-06 23:15 | 1.352 | 22.696 | 54.6206
2021-10-06 23:30 | 1.355 | 22.699 | 55.1374
2021-10-06 23:45 | 1.353 | 22.697 | 54.7924
2021-10-07 | 1.354 | 22.698 | 54.9647
2021-10-07 00:15 | 1.36 | 22.704 | 56.0086
2021-10-07 00:30 | 1.353 | 22.697 | 54.7924
2021-10-07 00:45 | 1.353 | 22.697 | 54.7924
2021-10-07 01:00 | 1.353 | 22.697 | 54.7924
2021-10-07 01:15 | 1.359 | 22.703 | 55.8334
2021-10-07 01:30 | 1.35 | 22.694 | 54.2784
2021-10-07 01:45 | 1.346 | 22.69 | 53.5999
2021-10-07 02:00 | 1.353 | 22.697 | 54.7924
2021-10-07 02:15 | 1.357 | 22.701 | 55.4844
2021-10-07 02:30 | 1.349 | 22.693 | 54.1081
2021-10-07 02:45 | 1.349 | 22.693 | 54.1081
2021-10-07 03:00 | 1.352 | 22.696 | 54.6206
2021-10-07 03:15 | 1.356 | 22.7 | 55.3107
2021-10-07 03:30 | 1.352 | 22.696 | 54.6206
2021-10-07 03:45 | 1.348 | 22.692 | 53.9382
2021-10-07 04:00 | 1.352 | 22.696 | 54.6206
2021-10-07 04:15 | 1.348 | 22.692 | 53.9382
2021-10-07 04:30 | 1.348 | 22.692 | 53.9382
2021-10-07 04:45 | 1.352 | 22.696 | 54.6206
2021-10-07 05:00 | 1.358 | 22.702 | 55.6587
2021-10-07 05:15 | 1.362 | 22.706 | 56.3606
2021-10-07 05:30 | 1.348 | 22.692 | 53.9382
2021-10-07 05:45 | 1.343 | 22.687 | 53.0961
2021-10-07 06:00 | 1.356 | 22.7 | 55.3107
2021-10-07 06:15 | 1.35 | 22.694 | 54.2784
2021-10-07 06:30 | 1.346 | 22.69 | 53.5999
2021-10-07 06:45 | 1.346 | 22.69 | 53.5999
2021-10-07 07:00 | 1.348 | 22.692 | 53.9382
2021-10-07 07:15 | 1.348 | 22.692 | 53.9382
2021-10-07 07:30 | 1.342 | 22.686 | 52.9291
2021-10-07 07:45 | 1.347 | 22.691 | 53.7688
2021-10-07 08:00 | 1.348 | 22.692 | 53.9382
2021-10-07 08:15 | 1.342 | 22.686 | 52.9291
2021-10-07 08:30 | 1.337 | 22.681 | 52.1011
2021-10-07 08:45 | 1.343 | 22.687 | 53.0961
2021-10-07 09:00 | 1.345 | 22.689 | 53.4315
2021-10-07 09:15 | 1.347 | 22.691 | 53.7688
2021-10-07 09:30 | 1.344 | 22.688 | 53.2635
2021-10-07 09:45 | 1.337 | 22.681 | 52.1011
2021-10-07 10:00 | 1.341 | 22.685 | 52.7625
2021-10-07 10:15 | 1.336 | 22.68 | 51.9369
2021-10-07 10:30 | 1.328 | 22.672 | 50.64
2021-10-07 10:45 | 1.319 | 22.663 | 49.2159
2021-10-07 11:00 | 1.319 | 22.663 | 49.2159
2021-10-07 11:15 | 1.323 | 22.667 | 49.8443
2021-10-07 11:30 | 1.333 | 22.677 | 51.4471
2021-10-07 11:45 | 1.323 | 22.667 | 49.8443
2021-10-07 12:00 | 1.32 | 22.664 | 49.3723
2021-10-07 12:15 | 1.326 | 22.67 | 50.3204
2021-10-07 12:30 | 1.326 | 22.67 | 50.3204
2021-10-07 12:45 | 1.33 | 22.674 | 50.9615
2021-10-07 13:00 | 1.325 | 22.669 | 50.1612
2021-10-07 13:15 | 1.327 | 22.671 | 50.48
2021-10-07 13:30 | 1.338 | 22.682 | 52.2657
2021-10-07 13:45 | 1.346 | 22.69 | 53.5999
2021-10-07 14:00 | 1.337 | 22.681 | 52.1011
2021-10-07 14:15 | 1.354 | 22.698 | 54.9647
2021-10-07 14:30 | 1.33 | 22.674 | 50.9615
2021-10-07 14:45 | 1.345 | 22.689 | 53.4315
2021-10-07 15:00 | 1.343 | 22.687 | 53.0961
2021-10-07 15:15 | 1.341 | 22.685 | 52.7625
2021-10-07 15:30 | 1.344 | 22.688 | 53.2635
2021-10-07 15:45 | 1.339 | 22.683 | 52.4309
2021-10-07 16:00 | 1.335 | 22.679 | 51.7732
2021-10-07 16:15 | 1.336 | 22.68 | 51.9369
2021-10-07 16:30 | 1.329 | 22.673 | 50.8005
2021-10-07 16:45 | 1.317 | 22.661 | 48.9044
2021-10-07 17:00 | 1.329 | 22.673 | 50.8005
2021-10-07 17:15 | 1.33 | 22.674 | 50.9615
2021-10-07 17:30 | 1.337 | 22.681 | 52.1011
2021-10-07 17:45 | 1.33 | 22.674 | 50.9615
2021-10-07 18:00 | 1.338 | 22.682 | 52.2657
2021-10-07 18:15 | 1.346 | 22.69 | 53.5999
2021-10-07 18:30 | 1.338 | 22.682 | 52.2657
2021-10-07 18:45 | 1.34 | 22.684 | 52.5965
2021-10-07 19:00 | 1.341 | 22.685 | 52.7625
2021-10-07 19:15 | 1.335 | 22.679 | 51.7732
2021-10-07 19:30 | 1.345 | 22.689 | 53.4315
2021-10-07 19:45 | 1.342 | 22.686 | 52.9291
2021-10-07 20:00 | 1.345 | 22.689 | 53.4315
2021-10-07 20:15 | 1.328 | 22.672 | 50.64
2021-10-07 20:30 | 1.33 | 22.674 | 50.9615
2021-10-07 20:45 | 1.329 | 22.673 | 50.8005
2021-10-07 21:00 | 1.336 | 22.68 | 51.9369
2021-10-07 21:15 | 1.331 | 22.675 | 51.1229
2021-10-07 21:30 | 1.334 | 22.678 | 51.6099
2021-10-07 21:45 | 1.325 | 22.669 | 50.1612
2021-10-07 22:00 | 1.329 | 22.673 | 50.8005
2021-10-07 22:15 | 1.33 | 22.674 | 50.9615
2021-10-07 22:30 | 1.333 | 22.677 | 51.4471
2021-10-07 22:45 | 1.332 | 22.676 | 51.2848
2021-10-07 23:00 | 1.334 | 22.678 | 51.6099
2021-10-07 23:15 | 1.341 | 22.685 | 52.7625
2021-10-07 23:30 | 1.324 | 22.668 | 50.0026
2021-10-07 23:45 | 1.334 | 22.678 | 51.6099
2021-10-08 | 1.329 | 22.673 | 50.8005
2021-10-08 00:15 | 1.347 | 22.691 | 53.7688
2021-10-08 00:30 | 1.34 | 22.684 | 52.5965
2021-10-08 00:45 | 1.348 | 22.692 | 53.9382
2021-10-08 01:00 | 1.344 | 22.688 | 53.2635
2021-10-08 01:15 | 1.345 | 22.689 | 53.4315
2021-10-08 01:30 | 1.347 | 22.691 | 53.7688
2021-10-08 01:45 | 1.348 | 22.692 | 53.9382
2021-10-08 02:00 | 1.35 | 22.694 | 54.2784
2021-10-08 02:15 | 1.342 | 22.686 | 52.9291
2021-10-08 02:30 | 1.348 | 22.692 | 53.9382
2021-10-08 02:45 | 1.343 | 22.687 | 53.0961
2021-10-08 03:00 | 1.341 | 22.685 | 52.7625
2021-10-08 03:15 | 1.343 | 22.687 | 53.0961
2021-10-08 03:30 | 1.343 | 22.687 | 53.0961
2021-10-08 03:45 | 1.351 | 22.695 | 54.4493
2021-10-08 04:00 | 1.359 | 22.703 | 55.8334
2021-10-08 04:15 | 1.359 | 22.703 | 55.8334
2021-10-08 04:30 | 1.345 | 22.689 | 53.4315
2021-10-08 04:45 | 1.351 | 22.695 | 54.4493
2021-10-08 05:00 | 1.351 | 22.695 | 54.4493
2021-10-08 05:15 | 1.357 | 22.701 | 55.4844
2021-10-08 05:30 | 1.35 | 22.694 | 54.2784
2021-10-08 05:45 | 1.35 | 22.694 | 54.2784
2021-10-08 06:00 | 1.354 | 22.698 | 54.9647
2021-10-08 06:15 | 1.359 | 22.703 | 55.8334
2021-10-08 06:30 | 1.356 | 22.7 | 55.3107
2021-10-08 06:45 | 1.369 | 22.713 | 57.608
2021-10-08 07:00 | 1.36 | 22.704 | 56.0086
2021-10-08 07:15 | 1.36 | 22.704 | 56.0086
2021-10-08 07:30 | 1.358 | 22.702 | 55.6587
2021-10-08 07:45 | 1.357 | 22.701 | 55.4844
2021-10-08 08:00 | 1.355 | 22.699 | 55.1374
2021-10-08 08:15 | 1.358 | 22.702 | 55.6587
2021-10-08 08:30 | 1.358 | 22.702 | 55.6587
2021-10-08 08:45 | 1.352 | 22.696 | 54.6206
2021-10-08 09:00 | 1.355 | 22.699 | 55.1374
2021-10-08 09:15 | 1.353 | 22.697 | 54.7924
2021-10-08 09:30 | 1.35 | 22.694 | 54.2784
2021-10-08 09:45 | 1.343 | 22.687 | 53.0961
2021-10-08 10:00 | 1.338 | 22.682 | 52.2657
2021-10-08 10:15 | 1.336 | 22.68 | 51.9369
2021-10-08 10:30 | 1.337 | 22.681 | 52.1011
2021-10-08 10:45 | 1.333 | 22.677 | 51.4471
2021-10-08 11:00 | 1.332 | 22.676 | 51.2848
2021-10-08 11:15 | 1.331 | 22.675 | 51.1229
2021-10-08 11:30 | 1.327 | 22.671 | 50.48
2021-10-08 11:45 | 1.319 | 22.663 | 49.2159
2021-10-08 12:00 | 1.323 | 22.667 | 49.8443
2021-10-08 12:15 | 1.325 | 22.669 | 50.1612
2021-10-08 12:30 | 1.33 | 22.674 | 50.9615
2021-10-08 12:45 | 1.32 | 22.664 | 49.3723
2021-10-08 13:00 | 1.323 | 22.667 | 49.8443
2021-10-08 13:15 | 1.341 | 22.685 | 52.7625
2021-10-08 13:30 | 1.322 | 22.666 | 49.6865
2021-10-08 13:45 | 1.317 | 22.661 | 48.9044
2021-10-08 14:00 | 1.324 | 22.668 | 50.0026
2021-10-08 14:15 | 1.327 | 22.671 | 50.48
2021-10-08 14:30 | 1.333 | 22.677 | 51.4471
2021-10-08 14:45 | 1.334 | 22.678 | 51.6099
2021-10-08 15:00 | 1.343 | 22.687 | 53.0961
2021-10-08 15:15 | 1.335 | 22.679 | 51.7732
2021-10-08 15:30 | 1.335 | 22.679 | 51.7732
2021-10-08 15:45 | 1.331 | 22.675 | 51.1229
2021-10-08 16:00 | 1.335 | 22.679 | 51.7732
2021-10-08 16:15 | 1.338 | 22.682 | 52.2657
2021-10-08 16:30 | 1.334 | 22.678 | 51.6099
2021-10-08 16:45 | 1.348 | 22.692 | 53.9382
2021-10-08 17:00 | 1.341 | 22.685 | 52.7625
2021-10-08 17:15 | 1.338 | 22.682 | 52.2657
2021-10-08 17:30 | 1.337 | 22.681 | 52.1011
2021-10-08 17:45 | 1.338 | 22.682 | 52.2657
2021-10-08 18:00 | 1.329 | 22.673 | 50.8005
2021-10-08 18:15 | 1.337 | 22.681 | 52.1011
2021-10-08 18:30 | 1.338 | 22.682 | 52.2657
2021-10-08 18:45 | 1.338 | 22.682 | 52.2657
2021-10-08 19:00 | 1.339 | 22.683 | 52.4309
2021-10-08 19:15 | 1.342 | 22.686 | 52.9291
2021-10-08 19:30 | 1.348 | 22.692 | 53.9382
2021-10-08 19:45 | 1.34 | 22.684 | 52.5965
2021-10-08 20:00 | 1.346 | 22.69 | 53.5999
2021-10-08 20:15 | 1.349 | 22.693 | 54.1081
2021-10-08 20:30 | 1.345 | 22.689 | 53.4315
2021-10-08 20:45 | 1.346 | 22.69 | 53.5999
2021-10-08 21:00 | 1.353 | 22.697 | 54.7924
2021-10-08 21:15 | 1.354 | 22.698 | 54.9647
2021-10-08 21:30 | 1.34 | 22.684 | 52.5965
2021-10-08 21:45 | 1.347 | 22.691 | 53.7688
2021-10-08 22:00 | 1.336 | 22.68 | 51.9369
2021-10-08 22:15 | 1.338 | 22.682 | 52.2657
2021-10-08 22:30 | 1.331 | 22.675 | 51.1229
2021-10-08 22:45 | 1.334 | 22.678 | 51.6099
2021-10-08 23:00 | 1.345 | 22.689 | 53.4315
2021-10-08 23:15 | 1.335 | 22.679 | 51.7732
2021-10-08 23:30 | 1.335 | 22.679 | 51.7732
2021-10-08 23:45 | 1.341 | 22.685 | 52.7625
2021-10-09 | 1.34 | 22.684 | 52.5965
2021-10-09 00:15 | 1.342 | 22.686 | 52.9291
2021-10-09 00:30 | 1.333 | 22.677 | 51.4471
2021-10-09 00:45 | 1.34 | 22.684 | 52.5965
2021-10-09 01:00 | 1.339 | 22.683 | 52.4309
2021-10-09 01:15 | 1.343 | 22.687 | 53.0961
2021-10-09 01:30 | 1.341 | 22.685 | 52.7625
2021-10-09 01:45 | 1.342 | 22.686 | 52.9291
2021-10-09 02:00 | 1.339 | 22.683 | 52.4309
2021-10-09 02:15 | 1.343 | 22.687 | 53.0961
2021-10-09 02:30 | 1.337 | 22.681 | 52.1011
2021-10-09 02:45 | 1.346 | 22.69 | 53.5999
2021-10-09 03:00 | 1.342 | 22.686 | 52.9291
2021-10-09 03:15 | 1.341 | 22.685 | 52.7625
2021-10-09 03:30 | 1.341 | 22.685 | 52.7625
2021-10-09 03:45 | 1.335 | 22.679 | 51.7732
2021-10-09 04:00 | 1.336 | 22.68 | 51.9369
2021-10-09 04:15 | 1.341 | 22.685 | 52.7625
2021-10-09 04:30 | 1.347 | 22.691 | 53.7688
2021-10-09 04:45 | 1.344 | 22.688 | 53.2635
2021-10-09 05:00 | 1.338 | 22.682 | 52.2657
2021-10-09 05:15 | 1.334 | 22.678 | 51.6099
2021-10-09 05:30 | 1.342 | 22.686 | 52.9291
2021-10-09 05:45 | 1.339 | 22.683 | 52.4309
2021-10-09 06:00 | 1.338 | 22.682 | 52.2657
2021-10-09 06:15 | 1.344 | 22.688 | 53.2635
2021-10-09 06:30 | 1.341 | 22.685 | 52.7625
2021-10-09 06:45 | 1.338 | 22.682 | 52.2657
2021-10-09 07:00 | 1.336 | 22.68 | 51.9369
2021-10-09 07:15 | 1.339 | 22.683 | 52.4309
2021-10-09 07:30 | 1.334 | 22.678 | 51.6099
2021-10-09 07:45 | 1.327 | 22.671 | 50.48
2021-10-09 08:00 | 1.339 | 22.683 | 52.4309
2021-10-09 08:15 | 1.339 | 22.683 | 52.4309
2021-10-09 08:30 | 1.339 | 22.683 | 52.4309
2021-10-09 08:45 | 1.336 | 22.68 | 51.9369
2021-10-09 09:00 | 1.33 | 22.674 | 50.9615
2021-10-09 09:15 | 1.335 | 22.679 | 51.7732
2021-10-09 09:30 | 1.326 | 22.67 | 50.3204
2021-10-09 09:45 | 1.326 | 22.67 | 50.3204
2021-10-09 10:00 | 1.329 | 22.673 | 50.8005
2021-10-09 10:15 | 1.316 | 22.66 | 48.7492
2021-10-09 10:30 | 1.324 | 22.668 | 50.0026
2021-10-09 10:45 | 1.318 | 22.662 | 49.0599
2021-10-09 11:00 | 1.311 | 22.655 | 47.9803
2021-10-09 11:15 | 1.311 | 22.655 | 47.9803
2021-10-09 11:30 | 1.311 | 22.655 | 47.9803
2021-10-09 11:45 | 1.316 | 22.66 | 48.7492
2021-10-09 12:00 | 1.312 | 22.656 | 48.1332
2021-10-09 12:15 | 1.314 | 22.658 | 48.4404
2021-10-09 12:30 | 1.316 | 22.66 | 48.7492
2021-10-09 12:45 | 1.308 | 22.652 | 47.5242
2021-10-09 13:00 | 1.308 | 22.652 | 47.5242
2021-10-09 13:15 | 1.315 | 22.659 | 48.5946
2021-10-09 13:30 | 1.333 | 22.677 | 51.4471
2021-10-09 13:45 | 1.317 | 22.661 | 48.9044
2021-10-09 14:00 | 1.332 | 22.676 | 51.2848
2021-10-09 14:15 | 1.333 | 22.677 | 51.4471
2021-10-09 14:30 | 1.338 | 22.682 | 52.2657
2021-10-09 14:45 | 1.338 | 22.682 | 52.2657
2021-10-09 15:00 | 1.319 | 22.663 | 49.2159
2021-10-09 15:15 | 1.321 | 22.665 | 49.5292
2021-10-09 15:30 | 1.33 | 22.674 | 50.9615
2021-10-09 15:45 | 1.316 | 22.66 | 48.7492
2021-10-09 16:00 | 1.318 | 22.662 | 49.0599
2021-10-09 16:15 | 1.316 | 22.66 | 48.7492
2021-10-09 16:30 | 1.322 | 22.666 | 49.6865
2021-10-09 16:45 | 1.318 | 22.662 | 49.0599
2021-10-09 17:00 | 1.313 | 22.657 | 48.2866
2021-10-09 17:15 | 1.311 | 22.655 | 47.9803
2021-10-09 17:30 | 1.328 | 22.672 | 50.64
2021-10-09 17:45 | 1.317 | 22.661 | 48.9044
2021-10-09 18:00 | 1.312 | 22.656 | 48.1332
2021-10-09 18:15 | 1.324 | 22.668 | 50.0026
2021-10-09 18:30 | 1.316 | 22.66 | 48.7492
2021-10-09 18:45 | 1.323 | 22.667 | 49.8443
2021-10-09 19:00 | 1.334 | 22.678 | 51.6099
2021-10-09 19:15 | 1.333 | 22.677 | 51.4471
2021-10-09 19:30 | 1.341 | 22.685 | 52.7625
2021-10-09 19:45 | 1.33 | 22.674 | 50.9615
2021-10-09 20:00 | 1.34 | 22.684 | 52.5965
2021-10-09 20:15 | 1.34 | 22.684 | 52.5965
2021-10-09 20:30 | 1.333 | 22.677 | 51.4471
2021-10-09 20:45 | 1.337 | 22.681 | 52.1011
2021-10-09 21:00 | 1.336 | 22.68 | 51.9369
2021-10-09 21:15 | 1.345 | 22.689 | 53.4315
2021-10-09 21:30 | 1.342 | 22.686 | 52.9291
2021-10-09 21:45 | 1.334 | 22.678 | 51.6099
2021-10-09 22:00 | 1.342 | 22.686 | 52.9291
2021-10-09 22:15 | 1.346 | 22.69 | 53.5999
2021-10-09 22:30 | 1.348 | 22.692 | 53.9382
2021-10-09 22:45 | 1.34 | 22.684 | 52.5965
2021-10-09 23:00 | 1.351 | 22.695 | 54.4493
2021-10-09 23:15 | 1.346 | 22.69 | 53.5999
2021-10-09 23:30 | 1.345 | 22.689 | 53.4315
2021-10-09 23:45 | 1.349 | 22.693 | 54.1081
2021-10-10 | 1.349 | 22.693 | 54.1081
2021-10-10 00:15 | 1.349 | 22.693 | 54.1081
2021-10-10 00:30 | 1.341 | 22.685 | 52.7625
2021-10-10 00:45 | 1.339 | 22.683 | 52.4309
2021-10-10 01:00 | 1.343 | 22.687 | 53.0961
2021-10-10 01:15 | 1.341 | 22.685 | 52.7625
2021-10-10 01:30 | 1.335 | 22.679 | 51.7732
2021-10-10 01:45 | 1.339 | 22.683 | 52.4309
2021-10-10 02:00 | 1.335 | 22.679 | 51.7732
2021-10-10 02:15 | 1.337 | 22.681 | 52.1011
2021-10-10 02:30 | 1.336 | 22.68 | 51.9369
2021-10-10 02:45 | 1.341 | 22.685 | 52.7625
2021-10-10 03:00 | 1.337 | 22.681 | 52.1011
2021-10-10 03:15 | 1.328 | 22.672 | 50.64
2021-10-10 03:30 | 1.335 | 22.679 | 51.7732
2021-10-10 03:45 | 1.332 | 22.676 | 51.2848
2021-10-10 04:00 | 1.334 | 22.678 | 51.6099
2021-10-10 04:15 | 1.336 | 22.68 | 51.9369
2021-10-10 04:30 | 1.336 | 22.68 | 51.9369
2021-10-10 04:45 | 1.334 | 22.678 | 51.6099
2021-10-10 05:00 | 1.337 | 22.681 | 52.1011
2021-10-10 05:15 | 1.334 | 22.678 | 51.6099
2021-10-10 05:30 | 1.34 | 22.684 | 52.5965
2021-10-10 05:45 | 1.341 | 22.685 | 52.7625
2021-10-10 06:00 | 1.333 | 22.677 | 51.4471
2021-10-10 06:15 | 1.343 | 22.687 | 53.0961
2021-10-10 06:30 | 1.332 | 22.676 | 51.2848
2021-10-10 06:45 | 1.328 | 22.672 | 50.64
2021-10-10 07:00 | 1.339 | 22.683 | 52.4309
2021-10-10 07:15 | 1.343 | 22.687 | 53.0961
2021-10-10 07:30 | 1.34 | 22.684 | 52.5965
2021-10-10 07:45 | 1.338 | 22.682 | 52.2657
2021-10-10 08:00 | 1.331 | 22.675 | 51.1229
2021-10-10 08:15 | 1.339 | 22.683 | 52.4309
2021-10-10 08:30 | 1.339 | 22.683 | 52.4309
2021-10-10 08:45 | 1.336 | 22.68 | 51.9369
2021-10-10 09:00 | 1.335 | 22.679 | 51.7732
2021-10-10 09:15 | 1.323 | 22.667 | 49.8443
2021-10-10 09:30 | 1.337 | 22.681 | 52.1011
2021-10-10 09:45 | 1.34 | 22.684 | 52.5965
2021-10-10 10:00 | 1.321 | 22.665 | 49.5292
2021-10-10 10:15 | 1.317 | 22.661 | 48.9044
2021-10-10 10:30 | 1.317 | 22.661 | 48.9044
2021-10-10 10:45 | 1.311 | 22.655 | 47.9803
2021-10-10 11:00 | 1.315 | 22.659 | 48.5946
2021-10-10 11:15 | 1.314 | 22.658 | 48.4404
2021-10-10 11:30 | 1.321 | 22.665 | 49.5292
2021-10-10 11:45 | 1.319 | 22.663 | 49.2159
2021-10-10 12:00 | 1.32 | 22.664 | 49.3723
2021-10-10 12:15 | 1.332 | 22.676 | 51.2848
2021-10-10 12:30 | 1.335 | 22.679 | 51.7732
2021-10-10 12:45 | 1.32 | 22.664 | 49.3723
2021-10-10 13:00 | 1.339 | 22.683 | 52.4309
2021-10-10 13:15 | 1.326 | 22.67 | 50.3204
2021-10-10 13:30 | 1.327 | 22.671 | 50.48
2021-10-10 13:45 | 1.33 | 22.674 | 50.9615
2021-10-10 14:00 | 1.326 | 22.67 | 50.3204
2021-10-10 14:15 | 1.342 | 22.686 | 52.9291
2021-10-10 14:30 | 1.328 | 22.672 | 50.64
2021-10-10 14:45 | 1.323 | 22.667 | 49.8443
2021-10-10 15:00 | 1.328 | 22.672 | 50.64
2021-10-10 15:15 | 1.341 | 22.685 | 52.7625
2021-10-10 15:30 | 1.333 | 22.677 | 51.4471
2021-10-10 15:45 | 1.325 | 22.669 | 50.1612
2021-10-10 16:00 | 1.33 | 22.674 | 50.9615
2021-10-10 16:15 | 1.344 | 22.688 | 53.2635
2021-10-10 16:30 | 1.326 | 22.67 | 50.3204
2021-10-10 16:45 | 1.325 | 22.669 | 50.1612
2021-10-10 17:00 | 1.336 | 22.68 | 51.9369
2021-10-10 17:15 | 1.314 | 22.658 | 48.4404
2021-10-10 17:30 | 1.327 | 22.671 | 50.48
2021-10-10 17:45 | 1.335 | 22.679 | 51.7732
2021-10-10 18:00 | 1.325 | 22.669 | 50.1612
2021-10-10 18:15 | 1.323 | 22.667 | 49.8443
2021-10-10 18:30 | 1.335 | 22.679 | 51.7732
2021-10-10 18:45 | 1.314 | 22.658 | 48.4404
2021-10-10 19:00 | 1.311 | 22.655 | 47.9803
2021-10-10 19:15 | 1.311 | 22.655 | 47.9803
2021-10-10 19:30 | 1.316 | 22.66 | 48.7492
2021-10-10 19:45 | 1.313 | 22.657 | 48.2866
2021-10-10 20:00 | 1.321 | 22.665 | 49.5292
2021-10-10 20:15 | 1.32 | 22.664 | 49.3723
2021-10-10 20:30 | 1.325 | 22.669 | 50.1612
2021-10-10 20:45 | 1.336 | 22.68 | 51.9369
2021-10-10 21:00 | 1.33 | 22.674 | 50.9615
2021-10-10 21:15 | 1.346 | 22.69 | 53.5999
2021-10-10 21:30 | 1.343 | 22.687 | 53.0961
2021-10-10 21:45 | 1.33 | 22.674 | 50.9615
2021-10-10 22:00 | 1.343 | 22.687 | 53.0961
2021-10-10 22:15 | 1.343 | 22.687 | 53.0961
2021-10-10 22:30 | 1.324 | 22.668 | 50.0026
2021-10-10 22:45 | 1.328 | 22.672 | 50.64
2021-10-10 23:00 | 1.328 | 22.672 | 50.64
2021-10-10 23:15 | 1.341 | 22.685 | 52.7625
2021-10-10 23:30 | 1.337 | 22.681 | 52.1011
2021-10-10 23:45 | 1.329 | 22.673 | 50.8005
2021-10-11 | 1.325 | 22.669 | 50.1612
2021-10-11 00:15 | 1.327 | 22.671 | 50.48
2021-10-11 00:30 | 1.331 | 22.675 | 51.1229
2021-10-11 00:45 | 1.321 | 22.665 | 49.5292
2021-10-11 01:00 | 1.32 | 22.664 | 49.3723
2021-10-11 01:15 | 1.329 | 22.673 | 50.8005
2021-10-11 01:30 | 1.327 | 22.671 | 50.48
2021-10-11 01:45 | 1.317 | 22.661 | 48.9044
2021-10-11 02:00 | 1.323 | 22.667 | 49.8443
2021-10-11 02:15 | 1.331 | 22.675 | 51.1229
2021-10-11 02:30 | 1.331 | 22.675 | 51.1229
2021-10-11 02:45 | 1.331 | 22.675 | 51.1229
2021-10-11 03:00 | 1.327 | 22.671 | 50.48
2021-10-11 03:15 | 1.325 | 22.669 | 50.1612
2021-10-11 03:30 | 1.325 | 22.669 | 50.1612
2021-10-11 03:45 | 1.327 | 22.671 | 50.48
2021-10-11 04:00 | 1.33 | 22.674 | 50.9615
2021-10-11 04:15 | 1.327 | 22.671 | 50.48
2021-10-11 04:30 | 1.323 | 22.667 | 49.8443
2021-10-11 04:45 | 1.329 | 22.673 | 50.8005
2021-10-11 05:00 | 1.33 | 22.674 | 50.9615
2021-10-11 05:15 | 1.33 | 22.674 | 50.9615
2021-10-11 05:30 | 1.325 | 22.669 | 50.1612
2021-10-11 05:45 | 1.329 | 22.673 | 50.8005
2021-10-11 06:00 | 1.334 | 22.678 | 51.6099
2021-10-11 06:15 | 1.329 | 22.673 | 50.8005
2021-10-11 06:30 | 1.327 | 22.671 | 50.48
2021-10-11 06:45 | 1.325 | 22.669 | 50.1612
2021-10-11 07:00 | 1.329 | 22.673 | 50.8005
2021-10-11 07:15 | 1.329 | 22.673 | 50.8005
2021-10-11 07:30 | 1.323 | 22.667 | 49.8443
2021-10-11 07:45 | 1.331 | 22.675 | 51.1229
2021-10-11 08:00 | 1.326 | 22.67 | 50.3204
2021-10-11 08:15 | 1.327 | 22.671 | 50.48
2021-10-11 08:30 | 1.34 | 22.684 | 52.5965
2021-10-11 08:45 | 1.327 | 22.671 | 50.48
2021-10-11 09:00 | 1.333 | 22.677 | 51.4471
2021-10-11 09:15 | 1.329 | 22.673 | 50.8005
2021-10-11 09:30 | 1.327 | 22.671 | 50.48
2021-10-11 09:45 | 1.325 | 22.669 | 50.1612
2021-10-11 10:00 | 1.328 | 22.672 | 50.64
2021-10-11 10:15 | 1.336 | 22.68 | 51.9369
2021-10-11 10:30 | 1.33 | 22.674 | 50.9615
2021-10-11 10:45 | 1.327 | 22.671 | 50.48
2021-10-11 11:00 | 1.309 | 22.653 | 47.6758
2021-10-11 11:15 | 1.332 | 22.676 | 51.2848
2021-10-11 11:30 | 1.328 | 22.672 | 50.64
2021-10-11 11:45 | 1.332 | 22.676 | 51.2848
2021-10-11 12:00 | 1.342 | 22.686 | 52.9291
2021-10-11 12:15 | 1.321 | 22.665 | 49.5292
2021-10-11 12:30 | 1.351 | 22.695 | 54.4493
2021-10-11 12:45 | 1.334 | 22.678 | 51.6099
2021-10-11 13:00 | 1.336 | 22.68 | 51.9369
2021-10-11 13:15 | 1.332 | 22.676 | 51.2848
2021-10-11 13:30 | 1.349 | 22.693 | 54.1081
2021-10-11 13:45 | 1.34 | 22.684 | 52.5965
2021-10-11 14:00 | 1.357 | 22.701 | 55.4844
2021-10-11 14:15 | 1.366 | 22.71 | 57.0704
2021-10-11 14:30 | 1.34 | 22.684 | 52.5965
2021-10-11 14:45 | 1.331 | 22.675 | 51.1229
2021-10-11 15:00 | 1.311 | 22.655 | 47.9803
2021-10-11 15:15 | 1.351 | 22.695 | 54.4493
2021-10-11 15:30 | 1.31 | 22.654 | 47.8279
2021-10-11 15:45 | 1.344 | 22.688 | 53.2635
2021-10-11 16:00 | 1.354 | 22.698 | 54.9647
2021-10-11 16:15 | 1.329 | 22.673 | 50.8005
2021-10-11 16:30 | 1.335 | 22.679 | 51.7732
2021-10-11 16:45 | 1.361 | 22.705 | 56.1843
2021-10-11 17:00 | 1.364 | 22.708 | 56.7145
2021-10-11 17:15 | 1.332 | 22.676 | 51.2848
2021-10-11 17:30 | 1.312 | 22.656 | 48.1332
2021-10-11 17:45 | 1.329 | 22.673 | 50.8005
2021-10-11 18:00 | 1.327 | 22.671 | 50.48
2021-10-11 18:15 | 1.335 | 22.679 | 51.7732
2021-10-11 18:30 | 1.328 | 22.672 | 50.64
2021-10-11 18:45 | 1.311 | 22.655 | 47.9803
2021-10-11 19:00 | 1.31 | 22.654 | 47.8279
2021-10-11 19:15 | 1.317 | 22.661 | 48.9044
2021-10-11 19:30 | 1.31 | 22.654 | 47.8279
2021-10-11 19:45 | 1.32 | 22.664 | 49.3723
2021-10-11 20:00 | 1.316 | 22.66 | 48.7492
2021-10-11 20:15 | 1.314 | 22.658 | 48.4404
2021-10-11 20:30 | 1.315 | 22.659 | 48.5946
2021-10-11 20:45 | 1.306 | 22.65 | 47.2224
2021-10-11 21:00 | 1.307 | 22.651 | 47.3731
2021-10-11 21:15 | 1.314 | 22.658 | 48.4404
2021-10-11 21:30 | 1.308 | 22.652 | 47.5242
2021-10-11 21:45 | 1.314 | 22.658 | 48.4404
2021-10-11 22:00 | 1.313 | 22.657 | 48.2866
2021-10-11 22:15 | 1.319 | 22.663 | 49.2159
2021-10-11 22:30 | 1.306 | 22.65 | 47.2224
2021-10-11 22:45 | 1.31 | 22.654 | 47.8279
2021-10-11 23:00 | 1.318 | 22.662 | 49.0599
2021-10-11 23:15 | 1.311 | 22.655 | 47.9803
2021-10-11 23:30 | 1.314 | 22.658 | 48.4404
2021-10-11 23:45 | 1.319 | 22.663 | 49.2159
2021-10-12 | 1.315 | 22.659 | 48.5946
2021-10-12 00:15 | 1.316 | 22.66 | 48.7492
2021-10-12 00:30 | 1.307 | 22.651 | 47.3731
2021-10-12 00:45 | 1.312 | 22.656 | 48.1332
2021-10-12 01:00 | 1.304 | 22.648 | 46.9222
2021-10-12 01:15 | 1.304 | 22.648 | 46.9222
2021-10-12 01:30 | 1.319 | 22.663 | 49.2159
2021-10-12 01:45 | 1.32 | 22.664 | 49.3723
2021-10-12 02:00 | 1.312 | 22.656 | 48.1332
2021-10-12 02:15 | 1.315 | 22.659 | 48.5946
2021-10-12 02:30 | 1.318 | 22.662 | 49.0599
2021-10-12 02:45 | 1.317 | 22.661 | 48.9044
2021-10-12 03:00 | 1.316 | 22.66 | 48.7492
2021-10-12 03:15 | 1.315 | 22.659 | 48.5946
2021-10-12 03:30 | 1.32 | 22.664 | 49.3723
2021-10-12 03:45 | 1.317 | 22.661 | 48.9044
2021-10-12 04:00 | 1.328 | 22.672 | 50.64
2021-10-12 04:15 | 1.317 | 22.661 | 48.9044
2021-10-12 04:30 | 1.312 | 22.656 | 48.1332
2021-10-12 04:45 | 1.323 | 22.667 | 49.8443
2021-10-12 05:00 | 1.316 | 22.66 | 48.7492
2021-10-12 05:15 | 1.321 | 22.665 | 49.5292
2021-10-12 05:30 | 1.317 | 22.661 | 48.9044
2021-10-12 05:45 | 1.321 | 22.665 | 49.5292
2021-10-12 06:00 | 1.316 | 22.66 | 48.7492
2021-10-12 06:15 | 1.315 | 22.659 | 48.5946
2021-10-12 06:30 | 1.323 | 22.667 | 49.8443
2021-10-12 06:45 | 1.328 | 22.672 | 50.64
2021-10-12 07:00 | 1.321 | 22.665 | 49.5292
2021-10-12 07:15 | 1.315 | 22.659 | 48.5946
2021-10-12 07:30 | 1.329 | 22.673 | 50.8005
2021-10-12 07:45 | 1.327 | 22.671 | 50.48
2021-10-12 08:00 | 1.321 | 22.665 | 49.5292
2021-10-12 08:15 | 1.323 | 22.667 | 49.8443
2021-10-12 08:30 | 1.312 | 22.656 | 48.1332
2021-10-12 08:45 | 1.319 | 22.663 | 49.2159
2021-10-12 09:00 | 1.314 | 22.658 | 48.4404
2021-10-12 09:15 | 1.311 | 22.655 | 47.9803
2021-10-12 09:30 | 1.31 | 22.654 | 47.8279
2021-10-12 09:45 | 1.306 | 22.65 | 47.2224
2021-10-12 10:00 | 1.304 | 22.648 | 46.9222
2021-10-12 10:15 | 1.308 | 22.652 | 47.5242
2021-10-12 10:30 | 1.313 | 22.657 | 48.2866
2021-10-12 10:45 | 1.302 | 22.646 | 46.6237
2021-10-12 11:00 | 1.309 | 22.653 | 47.6758
2021-10-12 11:15 | 1.314 | 22.658 | 48.4404
2021-10-12 11:30 | 1.299 | 22.643 | 46.1793
2021-10-12 11:45 | 1.307 | 22.651 | 47.3731
2021-10-12 12:00 | 1.3 | 22.644 | 46.327
2021-10-12 12:15 | 1.307 | 22.651 | 47.3731
2021-10-12 12:30 | 1.297 | 22.641 | 45.8851
2021-10-12 12:45 | 1.302 | 22.646 | 46.6237
2021-10-12 13:00 | 1.302 | 22.646 | 46.6237
2021-10-12 13:15 | 1.299 | 22.643 | 46.1793
2021-10-12 13:30 | 1.306 | 22.65 | 47.2224
2021-10-12 13:45 | 1.304 | 22.648 | 46.9222
2021-10-12 14:00 | 1.296 | 22.64 | 45.7386
2021-10-12 14:15 | 1.311 | 22.655 | 47.9803
2021-10-12 14:30 | 1.318 | 22.662 | 49.0599
2021-10-12 14:45 | 1.319 | 22.663 | 49.2159
2021-10-12 15:00 | 1.314 | 22.658 | 48.4404
2021-10-12 15:15 | 1.308 | 22.652 | 47.5242
2021-10-12 15:30 | 1.308 | 22.652 | 47.5242
2021-10-12 15:45 | 1.315 | 22.659 | 48.5946
2021-10-12 16:00 | 1.306 | 22.65 | 47.2224
2021-10-12 16:15 | 1.308 | 22.652 | 47.5242
2021-10-12 16:30 | 1.294 | 22.638 | 45.4469
2021-10-12 16:45 | 1.302 | 22.646 | 46.6237
2021-10-12 17:00 | 1.29 | 22.634 | 44.8686
2021-10-12 17:15 | 1.292 | 22.636 | 45.1569
2021-10-12 17:30 | 1.28 | 22.624 | 43.4516
2021-10-12 17:45 | 1.282 | 22.626 | 43.7317
2021-10-12 18:00 | 1.289 | 22.633 | 44.725
2021-10-12 18:15 | 1.298 | 22.642 | 46.0319
2021-10-12 18:30 | 1.296 | 22.64 | 45.7386
2021-10-12 18:45 | 1.302 | 22.646 | 46.6237
2021-10-12 19:00 | 1.307 | 22.651 | 47.3731
2021-10-12 19:15 | 1.313 | 22.657 | 48.2866
2021-10-12 19:30 | 1.31 | 22.654 | 47.8279
2021-10-12 19:45 | 1.305 | 22.649 | 47.0721
2021-10-12 20:00 | 1.303 | 22.647 | 46.7727
2021-10-12 20:15 | 1.304 | 22.648 | 46.9222
2021-10-12 20:30 | 1.306 | 22.65 | 47.2224
2021-10-12 20:45 | 1.309 | 22.653 | 47.6758
2021-10-12 21:00 | 1.309 | 22.653 | 47.6758
2021-10-12 21:15 | 1.298 | 22.642 | 46.0319
2021-10-12 21:30 | 1.31 | 22.654 | 47.8279
2021-10-12 21:45 | 1.308 | 22.652 | 47.5242
2021-10-12 22:00 | 1.3 | 22.644 | 46.327
2021-10-12 22:15 | 1.302 | 22.646 | 46.6237
2021-10-12 22:30 | 1.304 | 22.648 | 46.9222
2021-10-12 22:45 | 1.304 | 22.648 | 46.9222
2021-10-12 23:00 | 1.314 | 22.658 | 48.4404
2021-10-12 23:15 | 1.31 | 22.654 | 47.8279
2021-10-12 23:30 | 1.31 | 22.654 | 47.8279
2021-10-12 23:45 | 1.308 | 22.652 | 47.5242
2021-10-13 | 1.301 | 22.645 | 46.4751
2021-10-13 00:15 | 1.304 | 22.648 | 46.9222
2021-10-13 00:30 | 1.308 | 22.652 | 47.5242
2021-10-13 00:45 | 1.31 | 22.654 | 47.8279
2021-10-13 01:00 | 1.302 | 22.646 | 46.6237
2021-10-13 01:15 | 1.303 | 22.647 | 46.7727
2021-10-13 01:30 | 1.312 | 22.656 | 48.1332
2021-10-13 01:45 | 1.314 | 22.658 | 48.4404
2021-10-13 02:00 | 1.3 | 22.644 | 46.327
2021-10-13 02:15 | 1.305 | 22.649 | 47.0721
2021-10-13 02:30 | 1.295 | 22.639 | 45.5925
2021-10-13 02:45 | 1.309 | 22.653 | 47.6758
2021-10-13 03:00 | 1.31 | 22.654 | 47.8279
2021-10-13 03:15 | 1.306 | 22.65 | 47.2224
2021-10-13 03:30 | 1.317 | 22.661 | 48.9044
2021-10-13 03:45 | 1.317 | 22.661 | 48.9044
2021-10-13 04:00 | 1.313 | 22.657 | 48.2866
2021-10-13 04:15 | 1.304 | 22.648 | 46.9222
2021-10-13 04:30 | 1.304 | 22.648 | 46.9222
2021-10-13 04:45 | 1.301 | 22.645 | 46.4751
2021-10-13 05:00 | 1.301 | 22.645 | 46.4751
2021-10-13 05:15 | 1.295 | 22.639 | 45.5925
2021-10-13 05:30 | 1.302 | 22.646 | 46.6237
2021-10-13 05:45 | 1.305 | 22.649 | 47.0721
2021-10-13 06:00 | 1.302 | 22.646 | 46.6237
2021-10-13 06:15 | 1.304 | 22.648 | 46.9222
2021-10-13 06:30 | 1.31 | 22.654 | 47.8279
2021-10-13 06:45 | 1.308 | 22.652 | 47.5242
2021-10-13 07:00 | 1.306 | 22.65 | 47.2224
2021-10-13 07:15 | 1.306 | 22.65 | 47.2224
2021-10-13 07:30 | 1.312 | 22.656 | 48.1332
2021-10-13 07:45 | 1.308 | 22.652 | 47.5242
2021-10-13 08:00 | 1.31 | 22.654 | 47.8279
2021-10-13 08:15 | 1.314 | 22.658 | 48.4404
2021-10-13 08:30 | 1.304 | 22.648 | 46.9222
2021-10-13 08:45 | 1.302 | 22.646 | 46.6237
2021-10-13 09:00 | 1.305 | 22.649 | 47.0721
2021-10-13 09:15 | 1.309 | 22.653 | 47.6758
2021-10-13 09:30 | 1.307 | 22.651 | 47.3731
2021-10-13 09:45 | 1.301 | 22.645 | 46.4751
2021-10-13 10:00 | 1.305 | 22.649 | 47.0721
2021-10-13 10:15 | 1.299 | 22.643 | 46.1793
2021-10-13 10:30 | 1.316 | 22.66 | 48.7492
2021-10-13 10:45 | 1.305 | 22.649 | 47.0721
2021-10-13 11:00 | 1.3 | 22.644 | 46.327
2021-10-13 11:15 | 1.303 | 22.647 | 46.7727
2021-10-13 11:30 | 1.289 | 22.633 | 44.725
2021-10-13 11:45 | 1.299 | 22.643 | 46.1793
2021-10-13 12:00 | 1.305 | 22.649 | 47.0721
2021-10-13 12:15 | 1.295 | 22.639 | 45.5925
2021-10-13 12:30 | 1.308 | 22.652 | 47.5242
2021-10-13 12:45 | 1.297 | 22.641 | 45.8851
2021-10-13 13:00 | 1.3 | 22.644 | 46.327
2021-10-13 13:15 | 1.308 | 22.652 | 47.5242
2021-10-13 13:30 | 1.3 | 22.644 | 46.327
2021-10-13 13:45 | 1.295 | 22.639 | 45.5925
2021-10-13 14:00 | 1.294 | 22.638 | 45.4469
2021-10-13 14:15 | 1.295 | 22.639 | 45.5925
2021-10-13 14:30 | 1.296 | 22.64 | 45.7386
2021-10-13 14:45 | 1.302 | 22.646 | 46.6237
2021-10-13 15:00 | 1.296 | 22.64 | 45.7386
2021-10-13 15:15 | 1.298 | 22.642 | 46.0319
2021-10-13 15:30 | 1.297 | 22.641 | 45.8851
2021-10-13 15:45 | 1.307 | 22.651 | 47.3731
2021-10-13 16:00 | 1.309 | 22.653 | 47.6758
2021-10-13 16:15 | 1.3 | 22.644 | 46.327
2021-10-13 16:30 | 1.333 | 22.677 | 51.4471
2021-10-13 16:45 | 1.3 | 22.644 | 46.327
2021-10-13 17:00 | 1.293 | 22.637 | 45.3017
2021-10-13 17:15 | 1.292 | 22.636 | 45.1569
2021-10-13 17:30 | 1.293 | 22.637 | 45.3017
2021-10-13 17:45 | 1.304 | 22.648 | 46.9222
2021-10-13 18:00 | 1.298 | 22.642 | 46.0319
2021-10-13 18:15 | 1.286 | 22.63 | 44.2969
2021-10-13 18:30 | 1.291 | 22.635 | 45.0125
2021-10-13 18:45 | 1.286 | 22.63 | 44.2969
2021-10-13 19:00 | 1.291 | 22.635 | 45.0125
2021-10-13 19:15 | 1.286 | 22.63 | 44.2969
2021-10-13 19:30 | 1.283 | 22.627 | 43.8724
2021-10-13 19:45 | 1.281 | 22.625 | 43.5914
2021-10-13 20:00 | 1.288 | 22.632 | 44.5819
2021-10-13 20:15 | 1.289 | 22.633 | 44.725
2021-10-13 20:30 | 1.296 | 22.64 | 45.7386
2021-10-13 20:45 | 1.291 | 22.635 | 45.0125
2021-10-13 21:00 | 1.299 | 22.643 | 46.1793
2021-10-13 21:15 | 1.3 | 22.644 | 46.327
2021-10-13 21:30 | 1.3 | 22.644 | 46.327
2021-10-13 21:45 | 1.303 | 22.647 | 46.7727
2021-10-13 22:00 | 1.307 | 22.651 | 47.3731
2021-10-13 22:15 | 1.306 | 22.65 | 47.2224
2021-10-13 22:30 | 1.298 | 22.642 | 46.0319
2021-10-13 22:45 | 1.309 | 22.653 | 47.6758
2021-10-13 23:00 | 1.302 | 22.646 | 46.6237
2021-10-13 23:15 | 1.308 | 22.652 | 47.5242
2021-10-13 23:30 | 1.303 | 22.647 | 46.7727
2021-10-13 23:45 | 1.306 | 22.65 | 47.2224
2021-10-14 | 1.309 | 22.653 | 47.6758
2021-10-14 00:15 | 1.311 | 22.655 | 47.9803
2021-10-14 00:30 | 1.312 | 22.656 | 48.1332
2021-10-14 00:45 | 1.304 | 22.648 | 46.9222
2021-10-14 01:00 | 1.308 | 22.652 | 47.5242
2021-10-14 01:15 | 1.303 | 22.647 | 46.7727
2021-10-14 01:30 | 1.302 | 22.646 | 46.6237
2021-10-14 01:45 | 1.307 | 22.651 | 47.3731
2021-10-14 02:00 | 1.306 | 22.65 | 47.2224
2021-10-14 02:15 | 1.304 | 22.648 | 46.9222
2021-10-14 02:30 | 1.312 | 22.656 | 48.1332
2021-10-14 02:45 | 1.31 | 22.654 | 47.8279
2021-10-14 03:00 | 1.306 | 22.65 | 47.2224
2021-10-14 03:15 | 1.317 | 22.661 | 48.9044
2021-10-14 03:30 | 1.316 | 22.66 | 48.7492
2021-10-14 03:45 | 1.316 | 22.66 | 48.7492
2021-10-14 04:00 | 1.309 | 22.653 | 47.6758
2021-10-14 04:15 | 1.312 | 22.656 | 48.1332
2021-10-14 04:30 | 1.313 | 22.657 | 48.2866
2021-10-14 04:45 | 1.314 | 22.658 | 48.4404
2021-10-14 05:00 | 1.31 | 22.654 | 47.8279
2021-10-14 05:15 | 1.315 | 22.659 | 48.5946
2021-10-14 05:30 | 1.317 | 22.661 | 48.9044
2021-10-14 05:45 | 1.31 | 22.654 | 47.8279
2021-10-14 06:00 | 1.314 | 22.658 | 48.4404
2021-10-14 06:15 | 1.318 | 22.662 | 49.0599
2021-10-14 06:30 | 1.313 | 22.657 | 48.2866
2021-10-14 06:45 | 1.31 | 22.654 | 47.8279
2021-10-14 07:00 | 1.303 | 22.647 | 46.7727
2021-10-14 07:15 | 1.304 | 22.648 | 46.9222
2021-10-14 07:30 | 1.304 | 22.648 | 46.9222
2021-10-14 07:45 | 1.306 | 22.65 | 47.2224
2021-10-14 08:00 | 1.304 | 22.648 | 46.9222
2021-10-14 08:15 | 1.307 | 22.651 | 47.3731
2021-10-14 08:30 | 1.315 | 22.659 | 48.5946
2021-10-14 08:45 | 1.311 | 22.655 | 47.9803
2021-10-14 09:00 | 1.294 | 22.638 | 45.4469
2021-10-14 09:15 | 1.304 | 22.648 | 46.9222
2021-10-14 09:30 | 1.298 | 22.642 | 46.0319
2021-10-14 09:45 | 1.298 | 22.642 | 46.0319
2021-10-14 10:00 | 1.298 | 22.642 | 46.0319
2021-10-14 10:15 | 1.298 | 22.642 | 46.0319
2021-10-14 10:30 | 1.292 | 22.636 | 45.1569
2021-10-14 10:45 | 1.291 | 22.635 | 45.0125
2021-10-14 11:00 | 1.286 | 22.63 | 44.2969
2021-10-14 11:15 | 1.285 | 22.629 | 44.155
2021-10-14 11:30 | 1.278 | 22.622 | 43.1731
2021-10-14 11:45 | 1.286 | 22.63 | 44.2969
2021-10-14 12:00 | 1.282 | 22.626 | 43.7317
2021-10-14 12:15 | 1.286 | 22.63 | 44.2969
2021-10-14 12:30 | 1.275 | 22.619 | 42.7583
2021-10-14 12:45 | 1.28 | 22.624 | 43.4516
2021-10-14 13:00 | 1.296 | 22.64 | 45.7386
2021-10-14 13:15 | 1.279 | 22.623 | 43.3121
2021-10-14 13:30 | 1.278 | 22.622 | 43.1731
2021-10-14 13:45 | 1.299 | 22.643 | 46.1793
2021-10-14 14:00 | 1.288 | 22.632 | 44.5819
2021-10-14 14:15 | 1.289 | 22.633 | 44.725
2021-10-14 14:30 | 1.291 | 22.635 | 45.0125
2021-10-14 14:45 | 1.29 | 22.634 | 44.8686
2021-10-14 15:00 | 1.296 | 22.64 | 45.7386
2021-10-14 15:15 | 1.304 | 22.648 | 46.9222
2021-10-14 15:30 | 1.296 | 22.64 | 45.7386
2021-10-14 15:45 | 1.304 | 22.648 | 46.9222
2021-10-14 16:00 | 1.307 | 22.651 | 47.3731
2021-10-14 16:15 | 1.303 | 22.647 | 46.7727
2021-10-14 16:30 | 1.281 | 22.625 | 43.5914
2021-10-14 16:45 | 1.285 | 22.629 | 44.155
2021-10-14 17:00 | 1.292 | 22.636 | 45.1569
2021-10-14 17:15 | 1.281 | 22.625 | 43.5914
2021-10-14 17:30 | 1.287 | 22.631 | 44.4392
2021-10-14 17:45 | 1.284 | 22.628 | 44.0135
2021-10-14 18:00 | 1.289 | 22.633 | 44.725
2021-10-14 18:15 | 1.289 | 22.633 | 44.725
2021-10-14 18:30 | 1.287 | 22.631 | 44.4392
2021-10-14 18:45 | 1.29 | 22.634 | 44.8686
2021-10-14 19:00 | 1.292 | 22.636 | 45.1569
2021-10-14 19:15 | 1.288 | 22.632 | 44.5819
2021-10-14 19:30 | 1.287 | 22.631 | 44.4392
2021-10-14 19:45 | 1.293 | 22.637 | 45.3017
2021-10-14 20:00 | 1.298 | 22.642 | 46.0319
2021-10-14 20:15 | 1.297 | 22.641 | 45.8851
2021-10-14 20:30 | 1.302 | 22.646 | 46.6237
2021-10-14 20:45 | 1.299 | 22.643 | 46.1793
2021-10-14 21:00 | 1.301 | 22.645 | 46.4751
2021-10-14 21:15 | 1.291 | 22.635 | 45.0125
2021-10-14 21:30 | 1.301 | 22.645 | 46.4751
2021-10-14 21:45 | 1.307 | 22.651 | 47.3731
2021-10-14 22:00 | 1.31 | 22.654 | 47.8279
2021-10-14 22:15 | 1.308 | 22.652 | 47.5242
2021-10-14 22:30 | 1.311 | 22.655 | 47.9803
2021-10-14 22:45 | 1.31 | 22.654 | 47.8279
2021-10-14 23:00 | 1.307 | 22.651 | 47.3731
2021-10-14 23:15 | 1.312 | 22.656 | 48.1332
2021-10-14 23:30 | 1.307 | 22.651 | 47.3731
2021-10-14 23:45 | 1.314 | 22.658 | 48.4404
2021-10-15 | 1.318 | 22.662 | 49.0599
2021-10-15 00:15 | 1.322 | 22.666 | 49.6865
2021-10-15 00:30 | 1.322 | 22.666 | 49.6865
2021-10-15 00:45 | 1.324 | 22.668 | 50.0026
2021-10-15 01:00 | 1.321 | 22.665 | 49.5292
2021-10-15 01:15 | 1.313 | 22.657 | 48.2866
2021-10-15 01:30 | 1.322 | 22.666 | 49.6865
2021-10-15 01:45 | 1.312 | 22.656 | 48.1332
2021-10-15 02:00 | 1.318 | 22.662 | 49.0599
2021-10-15 02:15 | 1.315 | 22.659 | 48.5946
2021-10-15 02:30 | 1.315 | 22.659 | 48.5946
2021-10-15 02:45 | 1.313 | 22.657 | 48.2866
2021-10-15 03:00 | 1.307 | 22.651 | 47.3731
2021-10-15 03:15 | 1.307 | 22.651 | 47.3731
2021-10-15 03:30 | 1.314 | 22.658 | 48.4404
2021-10-15 03:45 | 1.306 | 22.65 | 47.2224
2021-10-15 04:00 | 1.311 | 22.655 | 47.9803
2021-10-15 04:15 | 1.309 | 22.653 | 47.6758
2021-10-15 04:30 | 1.316 | 22.66 | 48.7492
2021-10-15 04:45 | 1.311 | 22.655 | 47.9803
2021-10-15 05:00 | 1.314 | 22.658 | 48.4404
2021-10-15 05:15 | 1.324 | 22.668 | 50.0026
2021-10-15 05:30 | 1.311 | 22.655 | 47.9803
2021-10-15 05:45 | 1.322 | 22.666 | 49.6865
2021-10-15 06:00 | 1.314 | 22.658 | 48.4404
2021-10-15 06:15 | 1.309 | 22.653 | 47.6758
2021-10-15 06:30 | 1.316 | 22.66 | 48.7492
2021-10-15 06:45 | 1.323 | 22.667 | 49.8443
2021-10-15 07:00 | 1.316 | 22.66 | 48.7492
2021-10-15 07:15 | 1.318 | 22.662 | 49.0599
2021-10-15 07:30 | 1.319 | 22.663 | 49.2159
2021-10-15 07:45 | 1.31 | 22.654 | 47.8279
2021-10-15 08:00 | 1.32 | 22.664 | 49.3723
2021-10-15 08:15 | 1.316 | 22.66 | 48.7492
2021-10-15 08:30 | 1.312 | 22.656 | 48.1332
2021-10-15 08:45 | 1.316 | 22.66 | 48.7492
2021-10-15 09:00 | 1.313 | 22.657 | 48.2866
2021-10-15 09:15 | 1.31 | 22.654 | 47.8279
2021-10-15 09:30 | 1.308 | 22.652 | 47.5242
2021-10-15 09:45 | 1.301 | 22.645 | 46.4751
2021-10-15 10:00 | 1.303 | 22.647 | 46.7727
2021-10-15 10:15 | 1.296 | 22.64 | 45.7386
2021-10-15 10:30 | 1.308 | 22.652 | 47.5242
2021-10-15 10:45 | 1.298 | 22.642 | 46.0319
2021-10-15 11:00 | 1.294 | 22.638 | 45.4469
2021-10-15 11:15 | 1.296 | 22.64 | 45.7386
2021-10-15 11:30 | 1.293 | 22.637 | 45.3017
2021-10-15 11:45 | 1.288 | 22.632 | 44.5819
2021-10-15 12:00 | 1.287 | 22.631 | 44.4392
2021-10-15 12:15 | 1.289 | 22.633 | 44.725
2021-10-15 12:30 | 1.298 | 22.642 | 46.0319
2021-10-15 12:45 | 1.297 | 22.641 | 45.8851
2021-10-15 13:00 | 1.298 | 22.642 | 46.0319
2021-10-15 13:15 | 1.298 | 22.642 | 46.0319
2021-10-15 13:30 | 1.302 | 22.646 | 46.6237
2021-10-15 13:45 | 1.299 | 22.643 | 46.1793
2021-10-15 14:00 | 1.306 | 22.65 | 47.2224
2021-10-15 14:15 | 1.307 | 22.651 | 47.3731
2021-10-15 14:30 | 1.307 | 22.651 | 47.3731
2021-10-15 14:45 | 1.313 | 22.657 | 48.2866
2021-10-15 15:00 | 1.315 | 22.659 | 48.5946
2021-10-15 15:15 | 1.321 | 22.665 | 49.5292
2021-10-15 15:30 | 1.314 | 22.658 | 48.4404
2021-10-15 15:45 | 1.311 | 22.655 | 47.9803
2021-10-15 16:00 | 1.319 | 22.663 | 49.2159
2021-10-15 16:15 | 1.319 | 22.663 | 49.2159
2021-10-15 16:30 | 1.316 | 22.66 | 48.7492
2021-10-15 16:45 | 1.304 | 22.648 | 46.9222
2021-10-15 17:00 | 1.306 | 22.65 | 47.2224
2021-10-15 17:15 | 1.293 | 22.637 | 45.3017
2021-10-15 17:30 | 1.307 | 22.651 | 47.3731
2021-10-15 17:45 | 1.289 | 22.633 | 44.725
2021-10-15 18:00 | 1.293 | 22.637 | 45.3017
2021-10-15 18:15 | 1.291 | 22.635 | 45.0125
2021-10-15 18:30 | 1.304 | 22.648 | 46.9222
2021-10-15 18:45 | 1.305 | 22.649 | 47.0721
2021-10-15 19:00 | 1.317 | 22.661 | 48.9044
2021-10-15 19:15 | 1.323 | 22.667 | 49.8443
2021-10-15 19:30 | 1.312 | 22.656 | 48.1332
2021-10-15 19:45 | 1.322 | 22.666 | 49.6865
2021-10-15 20:00 | 1.322 | 22.666 | 49.6865
2021-10-15 20:15 | 1.325 | 22.669 | 50.1612
2021-10-15 20:30 | 1.322 | 22.666 | 49.6865
2021-10-15 20:45 | 1.325 | 22.669 | 50.1612
2021-10-15 21:00 | 1.328 | 22.672 | 50.64
2021-10-15 21:15 | 1.335 | 22.679 | 51.7732
2021-10-15 21:30 | 1.332 | 22.676 | 51.2848
2021-10-15 21:45 | 1.331 | 22.675 | 51.1229
2021-10-15 22:00 | 1.33 | 22.674 | 50.9615
2021-10-15 22:15 | 1.326 | 22.67 | 50.3204
2021-10-15 22:30 | 1.334 | 22.678 | 51.6099
2021-10-15 22:45 | 1.333 | 22.677 | 51.4471
2021-10-15 23:00 | 1.333 | 22.677 | 51.4471
2021-10-15 23:15 | 1.334 | 22.678 | 51.6099
2021-10-15 23:30 | 1.331 | 22.675 | 51.1229
2021-10-15 23:45 | 1.326 | 22.67 | 50.3204
2021-10-16 | 1.33 | 22.674 | 50.9615
2021-10-16 00:15 | 1.333 | 22.677 | 51.4471
2021-10-16 00:30 | 1.329 | 22.673 | 50.8005
2021-10-16 00:45 | 1.333 | 22.677 | 51.4471
2021-10-16 01:00 | 1.334 | 22.678 | 51.6099
2021-10-16 01:15 | 1.327 | 22.671 | 50.48
2021-10-16 01:30 | 1.321 | 22.665 | 49.5292
2021-10-16 01:45 | 1.332 | 22.676 | 51.2848
2021-10-16 02:00 | 1.335 | 22.679 | 51.7732
2021-10-16 02:15 | 1.327 | 22.671 | 50.48
2021-10-16 02:30 | 1.336 | 22.68 | 51.9369
2021-10-16 02:45 | 1.344 | 22.688 | 53.2635
2021-10-16 03:00 | 1.333 | 22.677 | 51.4471
2021-10-16 03:15 | 1.339 | 22.683 | 52.4309
2021-10-16 03:30 | 1.338 | 22.682 | 52.2657
2021-10-16 03:45 | 1.342 | 22.686 | 52.9291
2021-10-16 04:00 | 1.336 | 22.68 | 51.9369
2021-10-16 04:15 | 1.34 | 22.684 | 52.5965
2021-10-16 04:30 | 1.332 | 22.676 | 51.2848
2021-10-16 04:45 | 1.34 | 22.684 | 52.5965
2021-10-16 05:00 | 1.333 | 22.677 | 51.4471
2021-10-16 05:15 | 1.343 | 22.687 | 53.0961
2021-10-16 05:30 | 1.352 | 22.696 | 54.6206
2021-10-16 05:45 | 1.348 | 22.692 | 53.9382
2021-10-16 06:00 | 1.333 | 22.677 | 51.4471
2021-10-16 06:15 | 1.344 | 22.688 | 53.2635
2021-10-16 06:30 | 1.34 | 22.684 | 52.5965
2021-10-16 06:45 | 1.346 | 22.69 | 53.5999
2021-10-16 07:00 | 1.345 | 22.689 | 53.4315
2021-10-16 07:15 | 1.344 | 22.688 | 53.2635
2021-10-16 07:30 | 1.346 | 22.69 | 53.5999
2021-10-16 07:45 | 1.346 | 22.69 | 53.5999
2021-10-16 08:00 | 1.341 | 22.685 | 52.7625
2021-10-16 08:15 | 1.342 | 22.686 | 52.9291
2021-10-16 08:30 | 1.346 | 22.69 | 53.5999
2021-10-16 08:45 | 1.342 | 22.686 | 52.9291
2021-10-16 09:00 | 1.333 | 22.677 | 51.4471
2021-10-16 09:15 | 1.347 | 22.691 | 53.7688
2021-10-16 09:30 | 1.355 | 22.699 | 55.1374
2021-10-16 09:45 | 1.347 | 22.691 | 53.7688
2021-10-16 10:00 | 1.342 | 22.686 | 52.9291
2021-10-16 10:15 | 1.339 | 22.683 | 52.4309
2021-10-16 10:30 | 1.335 | 22.679 | 51.7732
2021-10-16 10:45 | 1.332 | 22.676 | 51.2848
2021-10-16 11:00 | 1.335 | 22.679 | 51.7732
2021-10-16 11:15 | 1.331 | 22.675 | 51.1229
2021-10-16 11:30 | 1.336 | 22.68 | 51.9369
2021-10-16 11:45 | 1.331 | 22.675 | 51.1229
2021-10-16 12:00 | 1.336 | 22.68 | 51.9369
2021-10-16 12:15 | 1.318 | 22.662 | 49.0599
2021-10-16 12:30 | 1.329 | 22.673 | 50.8005
2021-10-16 12:45 | 1.322 | 22.666 | 49.6865
2021-10-16 13:00 | 1.325 | 22.669 | 50.1612
2021-10-16 13:15 | 1.334 | 22.678 | 51.6099
2021-10-16 13:30 | 1.337 | 22.681 | 52.1011
2021-10-16 13:45 | 1.333 | 22.677 | 51.4471
2021-10-16 14:00 | 1.35 | 22.694 | 54.2784
2021-10-16 14:15 | 1.343 | 22.687 | 53.0961
2021-10-16 14:30 | 1.356 | 22.7 | 55.3107
2021-10-16 14:45 | 1.358 | 22.702 | 55.6587
2021-10-16 15:00 | 1.362 | 22.706 | 56.3606
2021-10-16 15:15 | 1.352 | 22.696 | 54.6206
2021-10-16 15:30 | 1.342 | 22.686 | 52.9291
2021-10-16 15:45 | 1.346 | 22.69 | 53.5999
2021-10-16 16:00 | 1.343 | 22.687 | 53.0961
2021-10-16 16:15 | 1.337 | 22.681 | 52.1011
2021-10-16 16:30 | 1.345 | 22.689 | 53.4315
2021-10-16 16:45 | 1.323 | 22.667 | 49.8443
2021-10-16 17:00 | 1.331 | 22.675 | 51.1229
2021-10-16 17:15 | 1.322 | 22.666 | 49.6865
2021-10-16 17:30 | 1.323 | 22.667 | 49.8443
2021-10-16 17:45 | 1.326 | 22.67 | 50.3204
2021-10-16 18:00 | 1.337 | 22.681 | 52.1011
2021-10-16 18:15 | 1.338 | 22.682 | 52.2657
2021-10-16 18:30 | 1.355 | 22.699 | 55.1374
2021-10-16 18:45 | 1.364 | 22.708 | 56.7145
2021-10-16 19:00 | 1.364 | 22.708 | 56.7145
2021-10-16 19:15 | 1.372 | 22.716 | 58.1502
2021-10-16 19:30 | 1.384 | 22.728 | 60.3651
2021-10-16 19:45 | 1.375 | 22.719 | 58.697
2021-10-16 20:00 | 1.388 | 22.732 | 61.1201
2021-10-16 20:15 | 1.383 | 22.727 | 60.1777
2021-10-16 20:30 | 1.385 | 22.729 | 60.5531
2021-10-16 20:45 | 1.393 | 22.737 | 62.0757
2021-10-16 21:00 | 1.384 | 22.728 | 60.3651
2021-10-16 21:15 | 1.394 | 22.738 | 62.2685
2021-10-16 21:30 | 1.385 | 22.729 | 60.5531
2021-10-16 21:45 | 1.396 | 22.74 | 62.6555
2021-10-16 22:00 | 1.391 | 22.735 | 61.6919
2021-10-16 22:15 | 1.384 | 22.728 | 60.3651
2021-10-16 22:30 | 1.391 | 22.735 | 61.6919
2021-10-16 22:45 | 1.386 | 22.73 | 60.7415
2021-10-16 23:00 | 1.383 | 22.727 | 60.1777
2021-10-16 23:15 | 1.38 | 22.724 | 59.6185
2021-10-16 23:30 | 1.386 | 22.73 | 60.7415
2021-10-16 23:45 | 1.382 | 22.726 | 59.9908
2021-10-17 | 1.384 | 22.728 | 60.3651
2021-10-17 00:15 | 1.389 | 22.733 | 61.3101
2021-10-17 00:30 | 1.386 | 22.73 | 60.7415
2021-10-17 00:45 | 1.388 | 22.732 | 61.1201
2021-10-17 01:00 | 1.387 | 22.731 | 60.9305
2021-10-17 01:15 | 1.386 | 22.73 | 60.7415
2021-10-17 01:30 | 1.391 | 22.735 | 61.6919
2021-10-17 01:45 | 1.376 | 22.72 | 58.8802
2021-10-17 02:00 | 1.38 | 22.724 | 59.6185
2021-10-17 02:15 | 1.375 | 22.719 | 58.697
2021-10-17 02:30 | 1.373 | 22.717 | 58.3319
2021-10-17 02:45 | 1.38 | 22.724 | 59.6185
2021-10-17 03:00 | 1.384 | 22.728 | 60.3651
2021-10-17 03:15 | 1.389 | 22.733 | 61.3101
2021-10-17 03:30 | 1.382 | 22.726 | 59.9908
2021-10-17 03:45 | 1.383 | 22.727 | 60.1777
2021-10-17 04:00 | 1.394 | 22.738 | 62.2685
2021-10-17 04:15 | 1.391 | 22.735 | 61.6919
2021-10-17 04:30 | 1.393 | 22.737 | 62.0757
2021-10-17 04:45 | 1.388 | 22.732 | 61.1201
2021-10-17 05:00 | 1.382 | 22.726 | 59.9908
2021-10-17 05:15 | 1.39 | 22.734 | 61.5007
2021-10-17 05:30 | 1.394 | 22.738 | 62.2685
2021-10-17 05:45 | 1.39 | 22.734 | 61.5007
2021-10-17 06:00 | 1.392 | 22.736 | 61.8835
2021-10-17 06:15 | 1.385 | 22.729 | 60.5531
2021-10-17 06:30 | 1.393 | 22.737 | 62.0757
2021-10-17 06:45 | 1.39 | 22.734 | 61.5007
2021-10-17 07:00 | 1.399 | 22.743 | 63.2402
2021-10-17 07:15 | 1.403 | 22.747 | 64.0274
2021-10-17 07:30 | 1.389 | 22.733 | 61.3101
2021-10-17 07:45 | 1.388 | 22.732 | 61.1201
2021-10-17 08:00 | 1.383 | 22.727 | 60.1777
2021-10-17 08:15 | 1.386 | 22.73 | 60.7415
2021-10-17 08:30 | 1.39 | 22.734 | 61.5007
2021-10-17 08:45 | 1.391 | 22.735 | 61.6919
2021-10-17 09:00 | 1.391 | 22.735 | 61.6919
2021-10-17 09:15 | 1.382 | 22.726 | 59.9908
2021-10-17 09:30 | 1.387 | 22.731 | 60.9305
2021-10-17 09:45 | 1.384 | 22.728 | 60.3651
2021-10-17 10:00 | 1.376 | 22.72 | 58.8802
2021-10-17 10:15 | 1.387 | 22.731 | 60.9305
2021-10-17 10:30 | 1.369 | 22.713 | 57.608
2021-10-17 10:45 | 1.38 | 22.724 | 59.6185
2021-10-17 11:00 | 1.365 | 22.709 | 56.8922
2021-10-17 11:15 | 1.362 | 22.706 | 56.3606
2021-10-17 11:30 | 1.357 | 22.701 | 55.4844
2021-10-17 11:45 | 1.356 | 22.7 | 55.3107
2021-10-17 12:00 | 1.354 | 22.698 | 54.9647
2021-10-17 12:15 | 1.384 | 22.728 | 60.3651
2021-10-17 12:30 | 1.37 | 22.714 | 57.7882
2021-10-17 12:45 | 1.389 | 22.733 | 61.3101
2021-10-17 13:00 | 1.406 | 22.75 | 64.6236
2021-10-17 13:15 | 1.399 | 22.743 | 63.2402
2021-10-17 13:30 | 1.411 | 22.755 | 65.6283
2021-10-17 13:45 | 1.405 | 22.749 | 64.4243
2021-10-17 14:00 | 1.414 | 22.758 | 66.2379
2021-10-17 14:15 | 1.414 | 22.758 | 66.2379
2021-10-17 14:30 | 1.403 | 22.747 | 64.0274
2021-10-17 14:45 | 1.408 | 22.752 | 65.0238
2021-10-17 15:00 | 1.41 | 22.754 | 65.4263
2021-10-17 15:15 | 1.417 | 22.761 | 66.8525
2021-10-17 15:30 | 1.417 | 22.761 | 66.8525
2021-10-17 15:45 | 1.411 | 22.755 | 65.6283
2021-10-17 16:00 | 1.411 | 22.755 | 65.6283
2021-10-17 16:15 | 1.418 | 22.762 | 67.0585
2021-10-17 16:30 | 1.41 | 22.754 | 65.4263
2021-10-17 16:45 | 1.416 | 22.76 | 66.6471
2021-10-17 17:00 | 1.416 | 22.76 | 66.6471
2021-10-17 17:15 | 1.414 | 22.758 | 66.2379
2021-10-17 17:30 | 1.428 | 22.772 | 69.1503
2021-10-17 17:45 | 1.42 | 22.764 | 67.4723
2021-10-17 18:00 | 1.428 | 22.772 | 69.1503
2021-10-17 18:15 | 1.424 | 22.768 | 68.3067
2021-10-17 18:30 | 1.422 | 22.766 | 67.8883
2021-10-17 18:45 | 1.431 | 22.775 | 69.7892
2021-10-17 19:00 | 1.427 | 22.771 | 68.9385
2021-10-17 19:15 | 1.428 | 22.772 | 69.1503
2021-10-17 19:30 | 1.434 | 22.778 | 70.4334
2021-10-17 19:45 | 1.436 | 22.78 | 70.8658
2021-10-17 20:00 | 1.441 | 22.785 | 71.9572
2021-10-17 20:15 | 1.445 | 22.789 | 72.8413
2021-10-17 20:30 | 1.459 | 22.803 | 76.0129
2021-10-17 20:45 | 1.456 | 22.8 | 75.323
2021-10-17 21:00 | 1.45 | 22.794 | 73.9601
2021-10-17 21:15 | 1.455 | 22.799 | 75.0943
2021-10-17 21:30 | 1.456 | 22.8 | 75.323
2021-10-17 21:45 | 1.459 | 22.803 | 76.0129
2021-10-17 22:00 | 1.451 | 22.795 | 74.1857
2021-10-17 22:15 | 1.455 | 22.799 | 75.0943
2021-10-17 22:30 | 1.458 | 22.802 | 75.7823
2021-10-17 22:45 | 1.458 | 22.802 | 75.7823
2021-10-17 23:00 | 1.464 | 22.808 | 77.1753
2021-10-17 23:15 | 1.458 | 22.802 | 75.7823
2021-10-17 23:30 | 1.469 | 22.813 | 78.3537
2021-10-17 23:45 | 1.466 | 22.81 | 77.6448
2021-10-18 | 1.461 | 22.805 | 76.476
2021-10-18 00:15 | 1.469 | 22.813 | 78.3537
2021-10-18 00:30 | 1.465 | 22.809 | 77.4097
2021-10-18 00:45 | 1.469 | 22.813 | 78.3537
2021-10-18 01:00 | 1.473 | 22.817 | 79.3081
2021-10-18 01:15 | 1.475 | 22.819 | 79.7891
2021-10-18 01:30 | 1.47 | 22.814 | 78.5913
2021-10-18 01:45 | 1.48 | 22.824 | 81.0033
2021-10-18 02:00 | 1.47 | 22.814 | 78.5913
2021-10-18 02:15 | 1.48 | 22.824 | 81.0033
2021-10-18 02:30 | 1.465 | 22.809 | 77.4097
2021-10-18 02:45 | 1.476 | 22.82 | 80.0307
2021-10-18 03:00 | 1.483 | 22.827 | 81.7398
2021-10-18 03:15 | 1.476 | 22.82 | 80.0307
2021-10-18 03:30 | 1.475 | 22.819 | 79.7891
2021-10-18 03:45 | 1.481 | 22.825 | 81.2482
2021-10-18 04:00 | 1.487 | 22.831 | 82.7311
2021-10-18 04:15 | 1.47 | 22.814 | 78.5913
2021-10-18 04:30 | 1.478 | 22.822 | 80.5157
2021-10-18 04:45 | 1.481 | 22.825 | 81.2482
2021-10-18 05:00 | 1.484 | 22.828 | 81.9866
2021-10-18 05:15 | 1.487 | 22.831 | 82.7311
2021-10-18 05:30 | 1.487 | 22.831 | 82.7311
2021-10-18 05:45 | 1.489 | 22.833 | 83.2308
2021-10-18 06:00 | 1.487 | 22.831 | 82.7311
2021-10-18 06:15 | 1.482 | 22.826 | 81.4936
2021-10-18 06:30 | 1.485 | 22.829 | 82.2341
2021-10-18 06:45 | 1.486 | 22.83 | 82.4823
2021-10-18 07:00 | 1.492 | 22.836 | 83.9854
2021-10-18 07:15 | 1.483 | 22.827 | 81.7398
2021-10-18 07:30 | 1.493 | 22.837 | 84.2384
2021-10-18 07:45 | 1.492 | 22.836 | 83.9854
2021-10-18 08:00 | 1.488 | 22.832 | 82.9806
2021-10-18 08:15 | 1.488 | 22.832 | 82.9806
2021-10-18 08:30 | 1.487 | 22.831 | 82.7311
2021-10-18 08:45 | 1.489 | 22.833 | 83.2308
2021-10-18 09:00 | 1.482 | 22.826 | 81.4936
2021-10-18 09:15 | 1.491 | 22.835 | 83.7332
2021-10-18 09:30 | 1.487 | 22.831 | 82.7311
2021-10-18 09:45 | 1.486 | 22.83 | 82.4823
2021-10-18 10:00 | 1.483 | 22.827 | 81.7398
2021-10-18 10:15 | 1.48 | 22.824 | 81.0033
2021-10-18 10:30 | 1.475 | 22.819 | 79.7891
2021-10-18 10:45 | 1.478 | 22.822 | 80.5157
2021-10-18 11:00 | 1.477 | 22.821 | 80.2728
2021-10-18 11:15 | 1.468 | 22.812 | 78.1168
2021-10-18 11:30 | 1.475 | 22.819 | 79.7891
2021-10-18 11:45 | 1.474 | 22.818 | 79.5483
2021-10-18 12:00 | 1.476 | 22.82 | 80.0307
2021-10-18 12:15 | 1.476 | 22.82 | 80.0307
2021-10-18 12:30 | 1.47 | 22.814 | 78.5913
2021-10-18 12:45 | 1.476 | 22.82 | 80.0307
2021-10-18 13:00 | 1.479 | 22.823 | 80.7592
2021-10-18 13:15 | 1.468 | 22.812 | 78.1168
2021-10-18 13:30 | 1.47 | 22.814 | 78.5913
2021-10-18 13:45 | 1.465 | 22.809 | 77.4097
2021-10-18 14:00 | 1.47 | 22.814 | 78.5913
2021-10-18 14:15 | 1.462 | 22.806 | 76.7084
2021-10-18 14:30 | 1.463 | 22.807 | 76.9416
2021-10-18 14:45 | 1.464 | 22.808 | 77.1753
2021-10-18 15:00 | 1.464 | 22.808 | 77.1753
2021-10-18 15:15 | 1.465 | 22.809 | 77.4097
2021-10-18 15:30 | 1.466 | 22.81 | 77.6448
2021-10-18 15:45 | 1.477 | 22.821 | 80.2728
2021-10-18 16:00 | 1.47 | 22.814 | 78.5913
2021-10-18 16:15 | 1.475 | 22.819 | 79.7891
2021-10-18 16:30 | 1.466 | 22.81 | 77.6448
2021-10-18 16:45 | 1.465 | 22.809 | 77.4097
2021-10-18 17:00 | 1.473 | 22.817 | 79.3081
2021-10-18 17:15 | 1.479 | 22.823 | 80.7592
2021-10-18 17:30 | 1.47 | 22.814 | 78.5913
2021-10-18 17:45 | 1.48 | 22.824 | 81.0033
2021-10-18 18:00 | 1.474 | 22.818 | 79.5483
2021-10-18 18:15 | 1.483 | 22.827 | 81.7398
2021-10-18 18:30 | 1.484 | 22.828 | 81.9866
2021-10-18 18:45 | 1.494 | 22.838 | 84.4919
2021-10-18 19:00 | 1.487 | 22.831 | 82.7311
2021-10-18 19:15 | 1.489 | 22.833 | 83.2308
2021-10-18 19:30 | 1.496 | 22.84 | 85.0012
2021-10-18 19:45 | 1.487 | 22.831 | 82.7311
2021-10-18 20:00 | 1.492 | 22.836 | 83.9854
2021-10-18 20:15 | 1.499 | 22.843 | 85.7702
2021-10-18 20:30 | 1.492 | 22.836 | 83.9854
2021-10-18 20:45 | 1.497 | 22.841 | 85.2568
2021-10-18 21:00 | 1.494 | 22.838 | 84.4919
2021-10-18 21:15 | 1.49 | 22.834 | 83.4817
2021-10-18 21:30 | 1.49 | 22.834 | 83.4817
2021-10-18 21:45 | 1.504 | 22.848 | 87.0659
2021-10-18 22:00 | 1.488 | 22.832 | 82.9806
2021-10-18 22:15 | 1.498 | 22.842 | 85.5132
2021-10-18 22:30 | 1.499 | 22.843 | 85.7702
2021-10-18 22:45 | 1.495 | 22.839 | 84.7462
2021-10-18 23:00 | 1.49 | 22.834 | 83.4817
2021-10-18 23:15 | 1.489 | 22.833 | 83.2308
2021-10-18 23:30 | 1.491 | 22.835 | 83.7332
2021-10-18 23:45 | 1.486 | 22.83 | 82.4823
2021-10-19 | 1.484 | 22.828 | 81.9866
2021-10-19 00:15 | 1.486 | 22.83 | 82.4823
2021-10-19 00:30 | 1.488 | 22.832 | 82.9806
2021-10-19 00:45 | 1.49 | 22.834 | 83.4817
2021-10-19 01:00 | 1.489 | 22.833 | 83.2308
2021-10-19 01:15 | 1.483 | 22.827 | 81.7398
2021-10-19 01:30 | 1.499 | 22.843 | 85.7702
2021-10-19 01:45 | 1.491 | 22.835 | 83.7332
2021-10-19 02:00 | 1.499 | 22.843 | 85.7702
2021-10-19 02:15 | 1.493 | 22.837 | 84.2384
2021-10-19 02:30 | 1.486 | 22.83 | 82.4823
2021-10-19 02:45 | 1.49 | 22.834 | 83.4817
2021-10-19 03:00 | 1.487 | 22.831 | 82.7311
2021-10-19 03:15 | 1.487 | 22.831 | 82.7311
2021-10-19 03:30 | 1.485 | 22.829 | 82.2341
2021-10-19 03:45 | 1.495 | 22.839 | 84.7462
2021-10-19 04:00 | 1.493 | 22.837 | 84.2384
2021-10-19 04:15 | 1.493 | 22.837 | 84.2384
2021-10-19 04:30 | 1.491 | 22.835 | 83.7332
2021-10-19 04:45 | 1.492 | 22.836 | 83.9854
2021-10-19 05:00 | 1.497 | 22.841 | 85.2568
2021-10-19 05:15 | 1.492 | 22.836 | 83.9854
2021-10-19 05:30 | 1.505 | 22.849 | 87.3271
2021-10-19 05:45 | 1.499 | 22.843 | 85.7702
2021-10-19 06:00 | 1.5 | 22.844 | 86.028
2021-10-19 06:15 | 1.508 | 22.852 | 88.115
2021-10-19 06:30 | 1.509 | 22.853 | 88.3791
2021-10-19 06:45 | 1.513 | 22.857 | 89.4425
2021-10-19 07:00 | 1.511 | 22.855 | 88.9094
2021-10-19 07:15 | 1.505 | 22.849 | 87.3271
2021-10-19 07:30 | 1.509 | 22.853 | 88.3791
2021-10-19 07:45 | 1.512 | 22.856 | 89.1756
2021-10-19 08:00 | 1.503 | 22.847 | 86.8054
2021-10-19 08:15 | 1.507 | 22.851 | 87.8517
2021-10-19 08:30 | 1.5 | 22.844 | 86.028
2021-10-19 08:45 | 1.49 | 22.834 | 83.4817
2021-10-19 09:00 | 1.493 | 22.837 | 84.2384
2021-10-19 09:15 | 1.496 | 22.84 | 85.0012
2021-10-19 09:30 | 1.495 | 22.839 | 84.7462
2021-10-19 09:45 | 1.502 | 22.846 | 86.5455
2021-10-19 10:00 | 1.49 | 22.834 | 83.4817
2021-10-19 10:15 | 1.51 | 22.854 | 88.6439
2021-10-19 10:30 | 1.493 | 22.837 | 84.2384
2021-10-19 10:45 | 1.491 | 22.835 | 83.7332
2021-10-19 11:00 | 1.49 | 22.834 | 83.4817
2021-10-19 11:15 | 1.489 | 22.833 | 83.2308
2021-10-19 11:30 | 1.496 | 22.84 | 85.0012
2021-10-19 11:45 | 1.492 | 22.836 | 83.9854
2021-10-19 12:00 | 1.502 | 22.846 | 86.5455
2021-10-19 12:15 | 1.503 | 22.847 | 86.8054
2021-10-19 12:30 | 1.479 | 22.823 | 80.7592
2021-10-19 12:45 | 1.485 | 22.829 | 82.2341
2021-10-19 13:00 | 1.476 | 22.82 | 80.0307
2021-10-19 13:15 | 1.483 | 22.827 | 81.7398
2021-10-19 13:30 | 1.473 | 22.817 | 79.3081
2021-10-19 13:45 | 1.483 | 22.827 | 81.7398
2021-10-19 14:00 | 1.485 | 22.829 | 82.2341
2021-10-19 14:15 | 1.495 | 22.839 | 84.7462
2021-10-19 14:30 | 1.499 | 22.843 | 85.7702
2021-10-19 14:45 | 1.506 | 22.85 | 87.5891
2021-10-19 15:00 | 1.497 | 22.841 | 85.2568
2021-10-19 15:15 | 1.508 | 22.852 | 88.115
2021-10-19 15:30 | 1.5 | 22.844 | 86.028
2021-10-19 15:45 | 1.496 | 22.84 | 85.0012
2021-10-19 16:00 | 1.49 | 22.834 | 83.4817
2021-10-19 16:15 | 1.494 | 22.838 | 84.4919
2021-10-19 16:30 | 1.493 | 22.837 | 84.2384
2021-10-19 16:45 | 1.511 | 22.855 | 88.9094
2021-10-19 17:00 | 1.504 | 22.848 | 87.0659
2021-10-19 17:15 | 1.478 | 22.822 | 80.5157
2021-10-19 17:30 | 1.46 | 22.804 | 76.2441
2021-10-19 17:45 | 1.516 | 22.86 | 90.2475
2021-10-19 18:00 | 1.517 | 22.861 | 90.5173
2021-10-19 18:15 | 1.515 | 22.859 | 89.9785
2021-10-19 18:30 | 1.521 | 22.865 | 91.6038
2021-10-19 18:45 | 1.533 | 22.877 | 94.9338
2021-10-19 19:00 | 1.531 | 22.875 | 94.3714
2021-10-19 19:15 | 1.541 | 22.885 | 97.2139
2021-10-19 19:30 | 1.548 | 22.892 | 99.2493
2021-10-19 19:45 | 1.55 | 22.894 | 99.8378
2021-10-19 20:00 | 1.559 | 22.903 | 102.5251
2021-10-19 20:15 | 1.542 | 22.886 | 97.5024
2021-10-19 20:30 | 1.559 | 22.903 | 102.5251
2021-10-19 20:45 | 1.574 | 22.918 | 107.1488
2021-10-19 21:00 | 1.584 | 22.928 | 110.3345
2021-10-19 21:15 | 1.577 | 22.921 | 108.0957
2021-10-19 21:30 | 1.577 | 22.921 | 108.0957
2021-10-19 21:45 | 1.573 | 22.917 | 106.8348
2021-10-19 22:00 | 1.581 | 22.925 | 109.37
2021-10-19 22:15 | 1.585 | 22.929 | 110.6578
2021-10-19 22:30 | 1.589 | 22.933 | 111.9591
2021-10-19 22:45 | 1.585 | 22.929 | 110.6578
2021-10-19 23:00 | 1.584 | 22.928 | 110.3345
2021-10-19 23:15 | 1.603 | 22.947 | 116.623
2021-10-19 23:30 | 1.59 | 22.934 | 112.2866
2021-10-19 23:45 | 1.598 | 22.942 | 114.9376
2021-10-20 | 1.605 | 22.949 | 117.3033
2021-10-20 00:15 | 1.601 | 22.945 | 115.9462
2021-10-20 00:30 | 1.606 | 22.95 | 117.6448
2021-10-20 00:45 | 1.612 | 22.956 | 119.7127
2021-10-20 01:00 | 1.611 | 22.955 | 119.3658
2021-10-20 01:15 | 1.613 | 22.957 | 120.0605
2021-10-20 01:30 | 1.605 | 22.949 | 117.3033
2021-10-20 01:45 | 1.615 | 22.959 | 120.7588
2021-10-20 02:00 | 1.614 | 22.958 | 120.4092
2021-10-20 02:15 | 1.61 | 22.954 | 119.0198
2021-10-20 02:30 | 1.608 | 22.952 | 118.3305
2021-10-20 02:45 | 1.611 | 22.955 | 119.3658
2021-10-20 03:00 | 1.618 | 22.962 | 121.8131
2021-10-20 03:15 | 1.619 | 22.963 | 122.1664
2021-10-20 03:30 | 1.623 | 22.967 | 123.5888
2021-10-20 03:45 | 1.62 | 22.964 | 122.5206
2021-10-20 04:00 | 1.605 | 22.949 | 117.3033
2021-10-20 04:15 | 1.61 | 22.954 | 119.0198
2021-10-20 04:30 | 1.608 | 22.952 | 118.3305
2021-10-20 04:45 | 1.618 | 22.962 | 121.8131
2021-10-20 05:00 | 1.627 | 22.971 | 125.026
2021-10-20 05:15 | 1.631 | 22.975 | 126.4782
2021-10-20 05:30 | 1.628 | 22.972 | 125.3876
2021-10-20 05:45 | 1.635 | 22.979 | 127.9456
2021-10-20 06:00 | 1.63 | 22.974 | 126.1138
2021-10-20 06:15 | 1.632 | 22.976 | 126.8436
2021-10-20 06:30 | 1.632 | 22.976 | 126.8436
2021-10-20 06:45 | 1.636 | 22.98 | 128.3148
2021-10-20 07:00 | 1.64 | 22.984 | 129.8013
2021-10-20 07:15 | 1.643 | 22.987 | 130.9264
2021-10-20 07:30 | 1.649 | 22.993 | 133.2027
2021-10-20 07:45 | 1.647 | 22.991 | 132.44
2021-10-20 08:00 | 1.644 | 22.988 | 131.3033
2021-10-20 08:15 | 1.648 | 22.992 | 132.8209
2021-10-20 08:30 | 1.651 | 22.995 | 133.9694
2021-10-20 08:45 | 1.649 | 22.993 | 133.2027
2021-10-20 09:00 | 1.649 | 22.993 | 133.2027
2021-10-20 09:15 | 1.65 | 22.994 | 133.5856
2021-10-20 09:30 | 1.655 | 22.999 | 135.5146
2021-10-20 09:45 | 1.646 | 22.99 | 132.0601
2021-10-20 10:00 | 1.647 | 22.991 | 132.44
2021-10-20 10:15 | 1.645 | 22.989 | 131.6812
2021-10-20 10:30 | 1.645 | 22.989 | 131.6812
2021-10-20 10:45 | 1.64 | 22.984 | 129.8013
2021-10-20 11:00 | 1.638 | 22.982 | 129.0562
2021-10-20 11:15 | 1.637 | 22.981 | 128.685
2021-10-20 11:30 | 1.636 | 22.98 | 128.3148
2021-10-20 11:45 | 1.633 | 22.977 | 127.21
2021-10-20 12:00 | 1.637 | 22.981 | 128.685
2021-10-20 12:15 | 1.635 | 22.979 | 127.9456
2021-10-20 12:30 | 1.627 | 22.971 | 125.026
2021-10-20 12:45 | 1.631 | 22.975 | 126.4782
2021-10-20 13:00 | 1.635 | 22.979 | 127.9456
2021-10-20 13:15 | 1.631 | 22.975 | 126.4782
2021-10-20 13:30 | 1.638 | 22.982 | 129.0562
2021-10-20 13:45 | 1.635 | 22.979 | 127.9456
2021-10-20 14:00 | 1.64 | 22.984 | 129.8013
2021-10-20 14:15 | 1.643 | 22.987 | 130.9264
2021-10-20 14:30 | 1.634 | 22.978 | 127.5773
2021-10-20 14:45 | 1.634 | 22.978 | 127.5773
2021-10-20 15:00 | 1.641 | 22.985 | 130.1754
2021-10-20 15:15 | 1.627 | 22.971 | 125.026
2021-10-20 15:30 | 1.642 | 22.986 | 130.5504
2021-10-20 15:45 | 1.632 | 22.976 | 126.8436
2021-10-20 16:00 | 1.636 | 22.98 | 128.3148
2021-10-20 16:15 | 1.645 | 22.989 | 131.6812
2021-10-20 16:30 | 1.635 | 22.979 | 127.9456
2021-10-20 16:45 | 1.639 | 22.983 | 129.4283
2021-10-20 17:00 | 1.64 | 22.984 | 129.8013
2021-10-20 17:15 | 1.646 | 22.99 | 132.0601
2021-10-20 17:30 | 1.651 | 22.995 | 133.9694
2021-10-20 17:45 | 1.637 | 22.981 | 128.685
2021-10-20 18:00 | 1.644 | 22.988 | 131.3033
2021-10-20 18:15 | 1.643 | 22.987 | 130.9264
2021-10-20 18:30 | 1.636 | 22.98 | 128.3148
2021-10-20 18:45 | 1.629 | 22.973 | 125.7502
2021-10-20 19:00 | 1.644 | 22.988 | 131.3033
2021-10-20 19:15 | 1.642 | 22.986 | 130.5504
2021-10-20 19:30 | 1.644 | 22.988 | 131.3033
2021-10-20 19:45 | 1.642 | 22.986 | 130.5504
2021-10-20 20:00 | 1.655 | 22.999 | 135.5146
2021-10-20 20:15 | 1.661 | 23.005 | 137.8625
2021-10-20 20:30 | 1.655 | 22.999 | 135.5146
2021-10-20 20:45 | 1.652 | 22.996 | 134.3542
2021-10-20 21:00 | 1.657 | 23.001 | 136.2932
2021-10-20 21:15 | 1.655 | 22.999 | 135.5146
2021-10-20 21:30 | 1.66 | 23.004 | 137.4687
2021-10-20 21:45 | 1.653 | 22.997 | 134.74
2021-10-20 22:00 | 1.66 | 23.004 | 137.4687
2021-10-20 22:15 | 1.661 | 23.005 | 137.8625
2021-10-20 22:30 | 1.671 | 23.015 | 141.8571
2021-10-20 22:45 | 1.675 | 23.019 | 143.4838
2021-10-20 23:00 | 1.673 | 23.017 | 142.6684
2021-10-20 23:15 | 1.683 | 23.027 | 146.7877
2021-10-20 23:30 | 1.687 | 23.031 | 148.4651
2021-10-20 23:45 | 1.671 | 23.015 | 141.8571
2021-10-21 | 1.67 | 23.014 | 141.453
2021-10-21 00:15 | 1.673 | 23.017 | 142.6684
2021-10-21 00:30 | 1.662 | 23.006 | 138.2574
2021-10-21 00:45 | 1.662 | 23.006 | 138.2574
2021-10-21 01:00 | 1.668 | 23.012 | 140.6479
2021-10-21 01:15 | 1.66 | 23.004 | 137.4687
2021-10-21 01:30 | 1.668 | 23.012 | 140.6479
2021-10-21 01:45 | 1.664 | 23.008 | 139.0501
2021-10-21 02:00 | 1.66 | 23.004 | 137.4687
2021-10-21 02:15 | 1.661 | 23.005 | 137.8625
2021-10-21 02:30 | 1.667 | 23.011 | 140.2469
2021-10-21 02:45 | 1.673 | 23.017 | 142.6684
2021-10-21 03:00 | 1.675 | 23.019 | 143.4838
2021-10-21 03:15 | 1.676 | 23.02 | 143.8931
2021-10-21 03:30 | 1.675 | 23.019 | 143.4838
2021-10-21 03:45 | 1.687 | 23.031 | 148.4651
2021-10-21 04:00 | 1.684 | 23.028 | 147.2055
2021-10-21 04:15 | 1.675 | 23.019 | 143.4838
2021-10-21 04:30 | 1.684 | 23.028 | 147.2055
2021-10-21 04:45 | 1.676 | 23.02 | 143.8931
2021-10-21 05:00 | 1.673 | 23.017 | 142.6684
2021-10-21 05:15 | 1.686 | 23.03 | 148.0442
2021-10-21 05:30 | 1.687 | 23.031 | 148.4651
2021-10-21 05:45 | 1.683 | 23.027 | 146.7877
2021-10-21 06:00 | 1.696 | 23.04 | 152.3026
2021-10-21 06:15 | 1.699 | 23.043 | 153.6014
2021-10-21 06:30 | 1.697 | 23.041 | 152.7344
2021-10-21 06:45 | 1.698 | 23.042 | 153.1674
2021-10-21 07:00 | 1.716 | 23.06 | 161.1513
2021-10-21 07:15 | 1.717 | 23.061 | 161.6056
2021-10-21 07:30 | 1.721 | 23.065 | 163.4345
2021-10-21 07:45 | 1.724 | 23.068 | 164.8183
2021-10-21 08:00 | 1.719 | 23.063 | 162.5177
2021-10-21 08:15 | 1.727 | 23.071 | 166.2126
2021-10-21 08:30 | 1.736 | 23.08 | 170.4595
2021-10-21 08:45 | 1.734 | 23.078 | 169.5074
2021-10-21 09:00 | 1.732 | 23.076 | 168.5601
2021-10-21 09:15 | 1.72 | 23.064 | 162.9755
2021-10-21 09:30 | 1.731 | 23.075 | 168.0882
2021-10-21 09:45 | 1.723 | 23.067 | 164.3558
2021-10-21 10:00 | 1.733 | 23.077 | 169.0332
2021-10-21 10:15 | 1.735 | 23.079 | 169.9828
2021-10-21 10:30 | 1.74 | 23.084 | 172.3781
2021-10-21 10:45 | 1.75 | 23.094 | 177.2599
2021-10-21 11:00 | 1.754 | 23.098 | 179.2471
2021-10-21 11:15 | 1.748 | 23.092 | 176.2737
2021-10-21 11:30 | 1.766 | 23.11 | 185.3296
2021-10-21 11:45 | 1.754 | 23.098 | 179.2471
2021-10-21 12:00 | 1.768 | 23.112 | 186.3612
2021-10-21 12:15 | 1.779 | 23.123 | 192.1279
2021-10-21 12:30 | 1.778 | 23.122 | 191.5971
2021-10-21 12:45 | 1.776 | 23.12 | 190.5395
2021-10-21 13:00 | 1.786 | 23.13 | 195.8805
2021-10-21 13:15 | 1.782 | 23.126 | 193.7282
2021-10-21 13:30 | 1.798 | 23.142 | 202.4673
2021-10-21 13:45 | 1.804 | 23.148 | 205.8348
2021-10-21 14:00 | 1.805 | 23.149 | 206.4009
2021-10-21 14:15 | 1.81 | 23.154 | 209.2525
2021-10-21 14:30 | 1.811 | 23.155 | 209.827
2021-10-21 14:45 | 1.806 | 23.15 | 206.9684
2021-10-21 15:00 | 1.822 | 23.166 | 216.2414
2021-10-21 15:15 | 1.832 | 23.176 | 222.225
2021-10-21 15:30 | 1.819 | 23.163 | 214.4748
2021-10-21 15:45 | 1.832 | 23.176 | 222.225
2021-10-21 16:00 | 1.838 | 23.182 | 225.8862
2021-10-21 16:15 | 1.832 | 23.176 | 222.225
2021-10-21 16:30 | 1.839 | 23.183 | 226.5017
2021-10-21 16:45 | 1.838 | 23.182 | 225.8862
2021-10-21 17:00 | 1.841 | 23.185 | 227.7371
2021-10-21 17:15 | 1.85 | 23.194 | 233.3718
2021-10-21 17:30 | 1.851 | 23.195 | 234.0056
2021-10-21 17:45 | 1.853 | 23.197 | 235.2777
2021-10-21 18:00 | 1.87 | 23.214 | 246.3445
2021-10-21 18:15 | 1.867 | 23.211 | 244.3582
2021-10-21 18:30 | 1.873 | 23.217 | 248.3454
2021-10-21 18:45 | 1.877 | 23.221 | 251.0359
2021-10-21 19:00 | 1.875 | 23.219 | 249.6874
2021-10-21 19:15 | 1.876 | 23.22 | 250.3608
2021-10-21 19:30 | 1.88 | 23.224 | 253.0709
2021-10-21 19:45 | 1.886 | 23.23 | 257.1855
2021-10-21 20:00 | 1.909 | 23.253 | 273.5214
2021-10-21 20:15 | 1.899 | 23.243 | 266.3076
2021-10-21 20:30 | 1.918 | 23.262 | 280.1634
2021-10-21 20:45 | 1.928 | 23.272 | 287.7133
2021-10-21 21:00 | 1.921 | 23.265 | 282.4095
2021-10-21 21:15 | 1.925 | 23.269 | 285.4294
2021-10-21 21:30 | 1.941 | 23.285 | 297.8014
2021-10-21 21:45 | 1.943 | 23.287 | 299.3813
2021-10-21 22:00 | 1.948 | 23.292 | 303.3641
2021-10-21 22:15 | 1.951 | 23.295 | 305.7766
2021-10-21 22:30 | 1.951 | 23.295 | 305.7766
2021-10-21 22:45 | 1.96 | 23.304 | 313.1179
2021-10-21 23:00 | 1.958 | 23.302 | 311.473
2021-10-21 23:15 | 1.963 | 23.307 | 315.6
2021-10-21 23:30 | 1.971 | 23.315 | 322.3056
2021-10-21 23:45 | 1.991 | 23.335 | 339.6335
2021-10-22 | 1.986 | 23.33 | 335.2248
2021-10-22 00:15 | 1.999 | 23.343 | 346.7959
2021-10-22 00:30 | 2.016 | 23.36 | 362.4688
2021-10-22 00:45 | 2.017 | 23.361 | 363.4103
2021-10-22 01:00 | 2.028 | 23.372 | 373.9124
2021-10-22 01:15 | 2.035 | 23.379 | 380.7368
2021-10-22 01:30 | 2.044 | 23.388 | 389.6755
2021-10-22 01:45 | 2.065 | 23.409 | 411.2705
2021-10-22 02:00 | 2.057 | 23.401 | 402.9202
2021-10-22 02:15 | 2.081 | 23.425 | 428.4395
2021-10-22 02:30 | 2.095 | 23.439 | 443.988
2021-10-22 02:45 | 2.091 | 23.435 | 439.4946
2021-10-22 03:00 | 2.097 | 23.441 | 446.2501
2021-10-22 03:15 | 2.099 | 23.443 | 448.5226
2021-10-22 03:30 | 2.108 | 23.452 | 458.8781
2021-10-22 03:45 | 2.121 | 23.465 | 474.2156
2021-10-22 04:00 | 2.117 | 23.461 | 469.448
2021-10-22 04:15 | 2.122 | 23.466 | 475.4143
2021-10-22 04:30 | 2.13 | 23.474 | 485.1023
2021-10-22 04:45 | 2.133 | 23.477 | 488.7808
2021-10-22 05:00 | 2.13 | 23.474 | 485.1023
2021-10-22 05:15 | 2.142 | 23.486 | 499.9672
2021-10-22 05:30 | 2.148 | 23.492 | 507.5522
2021-10-22 05:45 | 2.148 | 23.492 | 507.5522
2021-10-22 06:00 | 2.145 | 23.489 | 503.7469
2021-10-22 06:15 | 2.154 | 23.498 | 515.2404
2021-10-22 06:30 | 2.151 | 23.495 | 511.3833
2021-10-22 06:45 | 2.151 | 23.495 | 511.3833
2021-10-22 07:00 | 2.159 | 23.503 | 521.7271
2021-10-22 07:15 | 2.167 | 23.511 | 532.2585
2021-10-22 07:30 | 2.166 | 23.51 | 530.9317
2021-10-22 07:45 | 2.174 | 23.518 | 541.6299
2021-10-22 08:00 | 2.163 | 23.507 | 526.9691
2021-10-22 08:15 | 2.167 | 23.511 | 532.2585
2021-10-22 08:30 | 2.172 | 23.516 | 538.9373
2021-10-22 08:45 | 2.167 | 23.511 | 532.2585
2021-10-22 09:00 | 2.175 | 23.519 | 542.9807
2021-10-22 09:15 | 2.174 | 23.518 | 541.6299
2021-10-22 09:30 | 2.173 | 23.517 | 540.2821
2021-10-22 09:45 | 2.181 | 23.525 | 551.1494
2021-10-22 10:00 | 2.315 | 23.659
2021-10-22 10:15 | 3.088 | 24.432
2021-10-22 10:30 | 3.705 | 25.049
2021-10-22 10:45 | 4.044 | 25.388
2021-10-22 11:00 | 4.229 | 25.573
2021-10-22 11:15 | 4.351 | 25.695
2021-10-22 11:30 | 4.503 | 25.847
2021-10-22 11:45 | 4.645 | 25.989
2021-10-22 12:00 | 4.751 | 26.095
2021-10-22 12:15 | 4.816 | 26.16
2021-10-22 12:30 | 4.944 | 26.288
2021-10-22 12:45 | 4.978 | 26.322
2021-10-22 13:00 | 5.037 | 26.381
2021-10-22 13:15 | 5.09 | 26.434
2021-10-22 13:30 | 5.142 | 26.486
2021-10-22 13:45 | 5.165 | 26.509
2021-10-22 14:00 | 5.144 | 26.488
2021-10-22 14:15 | 5.166 | 26.51
2021-10-22 14:30 | 5.174 | 26.518
2021-10-22 14:45 | 5.152 | 26.496
2021-10-22 15:00 | 5.144 | 26.488
2021-10-22 15:15 | 5.102 | 26.446
2021-10-22 15:30 | 5.062 | 26.406
2021-10-22 15:45 | 5.045 | 26.389
2021-10-22 16:00 | 5.008 | 26.352
2021-10-22 16:15 | 4.983 | 26.327
2021-10-22 16:30 | 4.971 | 26.315
2021-10-22 16:45 | 4.918 | 26.262
2021-10-22 17:00 | 4.908 | 26.252
2021-10-22 17:15 | 4.835 | 26.179
2021-10-22 17:30 | 4.866 | 26.21
2021-10-22 17:45 | 4.874 | 26.218
2021-10-22 18:00 | 4.9 | 26.244
2021-10-22 18:15 | 4.862 | 26.206
2021-10-22 18:30 | 4.89 | 26.234
2021-10-22 18:45 | 4.895 | 26.239
2021-10-22 19:00 | 4.916 | 26.26
2021-10-22 19:15 | 4.914 | 26.258
2021-10-22 19:30 | 4.896 | 26.24
2021-10-22 19:45 | 4.949 | 26.293
2021-10-22 20:00 | 4.94 | 26.284
2021-10-22 20:15 | 4.948 | 26.292
2021-10-22 20:30 | 4.922 | 26.266
2021-10-22 20:45 | 4.962 | 26.306
2021-10-22 21:00 | 4.982 | 26.326
2021-10-22 21:15 | 4.943 | 26.287
2021-10-22 21:30 | 4.925 | 26.269
2021-10-22 21:45 | 4.963 | 26.307
2021-10-22 22:00 | 4.949 | 26.293
2021-10-22 22:15 | 4.945 | 26.289
2021-10-22 22:30 | 4.949 | 26.293
2021-10-22 22:45 | 4.957 | 26.301
2021-10-22 23:00 | 4.939 | 26.283
2021-10-22 23:15 | 4.935 | 26.279
2021-10-22 23:30 | 5.004 | 26.348
2021-10-22 23:45 | 5.006 | 26.35
2021-10-23 | 5.034 | 26.378
2021-10-23 00:15 | 5.024 | 26.368
2021-10-23 00:30 | 5.043 | 26.387
2021-10-23 00:45 | 5.063 | 26.407
2021-10-23 01:00 | 5.077 | 26.421
2021-10-23 01:15 | 5.018 | 26.362
2021-10-23 01:30 | 5.079 | 26.423
2021-10-23 01:45 | 5.09 | 26.434
2021-10-23 02:00 | 5.031 | 26.375
2021-10-23 02:15 | 5.029 | 26.373
2021-10-23 02:30 | 5.074 | 26.418
2021-10-23 02:45 | 5.091 | 26.435
2021-10-23 03:00 | 5.083 | 26.427
2021-10-23 03:15 | 5.04 | 26.384
2021-10-23 03:30 | 5.05 | 26.394
2021-10-23 03:45 | 5.069 | 26.413
2021-10-23 04:00 | 5.025 | 26.369
2021-10-23 04:15 | 5.02 | 26.364
2021-10-23 04:30 | 5.008 | 26.352
2021-10-23 04:45 | 5.022 | 26.366
2021-10-23 05:00 | 5.021 | 26.365
2021-10-23 05:15 | 5.033 | 26.377
2021-10-23 05:30 | 5.071 | 26.415
2021-10-23 05:45 | 5.079 | 26.423
2021-10-23 06:00 | 5.13 | 26.474
2021-10-23 06:15 | 5.114 | 26.458
2021-10-23 06:30 | 5.176 | 26.52
2021-10-23 06:45 | 5.275 | 26.619
2021-10-23 07:00 | 5.307 | 26.651
2021-10-23 07:15 | 5.393 | 26.737
2021-10-23 07:30 | 5.438 | 26.782
2021-10-23 07:45 | 5.459 | 26.803
2021-10-23 08:00 | 5.549 | 26.893
2021-10-23 08:15 | 5.61 | 26.954
2021-10-23 08:30 | 5.715 | 27.059
2021-10-23 08:45 | 5.671 | 27.015
2021-10-23 09:00 | 5.736 | 27.08
2021-10-23 09:15 | 5.745 | 27.089
2021-10-23 09:30 | 5.79 | 27.134
2021-10-23 09:45 | 5.746 | 27.09
2021-10-23 10:00 | 5.794 | 27.138
2021-10-23 10:15 | 5.73 | 27.074
2021-10-23 10:30 | 5.717 | 27.061
2021-10-23 10:45 | 5.709 | 27.053
2021-10-23 11:00 | 5.683 | 27.027
2021-10-23 11:15 | 5.667 | 27.011
2021-10-23 11:30 | 5.674 | 27.018
2021-10-23 11:45 | 5.604 | 26.948
2021-10-23 12:00 | 5.578 | 26.922
2021-10-23 12:15 | 5.585 | 26.929
2021-10-23 12:30 | 5.538 | 26.882
2021-10-23 12:45 | 5.5 | 26.844
2021-10-23 13:00 | 5.488 | 26.832
2021-10-23 13:15 | 5.45 | 26.794
2021-10-23 13:30 | 5.43 | 26.774
2021-10-23 13:45 | 5.396 | 26.74
2021-10-23 14:00 | 5.375 | 26.719
2021-10-23 14:15 | 5.341 | 26.685
2021-10-23 14:30 | 5.356 | 26.7
2021-10-23 14:45 | 5.287 | 26.631
2021-10-23 15:00 | 5.254 | 26.598
2021-10-23 15:15 | 5.228 | 26.572
2021-10-23 15:30 | 5.233 | 26.577
2021-10-23 15:45 | 5.22 | 26.564
2021-10-23 16:00 | 5.19 | 26.534
2021-10-23 16:15 | 5.139 | 26.483
2021-10-23 16:30 | 5.129 | 26.473
2021-10-23 16:45 | 5.127 | 26.471
2021-10-23 17:00 | 5.128 | 26.472
2021-10-23 17:15 | 5.104 | 26.448
2021-10-23 17:30 | 5.123 | 26.467
2021-10-23 17:45 | 5.102 | 26.446
2021-10-23 18:00 | 5.122 | 26.466
2021-10-23 18:15 | 5.112 | 26.456
2021-10-23 18:30 | 5.111 | 26.455
2021-10-23 18:45 | 5.131 | 26.475
2021-10-23 19:00 | 5.148 | 26.492
2021-10-23 19:15 | 5.196 | 26.54
2021-10-23 19:30 | 5.215 | 26.559
2021-10-23 19:45 | 5.25 | 26.594
2021-10-23 20:00 | 5.232 | 26.576
2021-10-23 20:15 | 5.264 | 26.608
2021-10-23 20:30 | 5.266 | 26.61
2021-10-23 20:45 | 5.31 | 26.654
2021-10-23 21:00 | 5.298 | 26.642
2021-10-23 21:15 | 5.317 | 26.661
2021-10-23 21:30 | 5.278 | 26.622
2021-10-23 21:45 | 5.304 | 26.648
2021-10-23 22:00 | 5.342 | 26.686
2021-10-23 22:15 | 5.329 | 26.673
2021-10-23 22:30 | 5.3 | 26.644
2021-10-23 22:45 | 5.283 | 26.627
2021-10-23 23:00 | 5.273 | 26.617
2021-10-23 23:15 | 5.257 | 26.601
2021-10-23 23:30 | 5.251 | 26.595
2021-10-23 23:45 | 5.226 | 26.57
2021-10-24 | 5.271 | 26.615
2021-10-24 00:15 | 5.267 | 26.611
2021-10-24 00:30 | 5.177 | 26.521
2021-10-24 00:45 | 5.201 | 26.545
2021-10-24 01:00 | 5.189 | 26.533
2021-10-24 01:15 | 5.177 | 26.521
2021-10-24 01:30 | 5.138 | 26.482
2021-10-24 01:45 | 5.169 | 26.513
2021-10-24 02:00 | 5.162 | 26.506
2021-10-24 02:15 | 5.113 | 26.457
2021-10-24 02:30 | 5.096 | 26.44
2021-10-24 02:45 | 5.109 | 26.453
2021-10-24 03:00 | 5.074 | 26.418
2021-10-24 03:15 | 5.024 | 26.368
2021-10-24 03:30 | 5.053 | 26.397
2021-10-24 03:45 | 4.979 | 26.323
2021-10-24 04:00 | 4.997 | 26.341
2021-10-24 04:15 | 4.997 | 26.341
2021-10-24 04:30 | 5.009 | 26.353
2021-10-24 04:45 | 4.955 | 26.299
2021-10-24 05:00 | 4.95 | 26.294
2021-10-24 05:15 | 4.999 | 26.343
2021-10-24 05:30 | 4.95 | 26.294
2021-10-24 05:45 | 4.95 | 26.294
2021-10-24 06:00 | 4.952 | 26.296
2021-10-24 06:15 | 4.938 | 26.282
2021-10-24 06:30 | 4.954 | 26.298
2021-10-24 06:45 | 4.93 | 26.274
2021-10-24 07:00 | 4.932 | 26.276
2021-10-24 07:15 | 4.897 | 26.241
2021-10-24 07:30 | 4.877 | 26.221
2021-10-24 07:45 | 4.867 | 26.211
2021-10-24 08:00 | 4.887 | 26.231
2021-10-24 08:15 | 4.915 | 26.259
2021-10-24 08:30 | 4.854 | 26.198
2021-10-24 08:45 | 4.829 | 26.173
2021-10-24 09:00 | 4.863 | 26.207
2021-10-24 09:15 | 4.838 | 26.182
2021-10-24 09:30 | 4.825 | 26.169
2021-10-24 09:45 | 4.828 | 26.172
2021-10-24 10:00 | 4.836 | 26.18
2021-10-24 10:15 | 4.804 | 26.148
2021-10-24 10:30 | 4.827 | 26.171
2021-10-24 10:45 | 4.815 | 26.159
2021-10-24 11:00 | 4.818 | 26.162
2021-10-24 11:15 | 4.816 | 26.16
2021-10-24 11:30 | 4.812 | 26.156
2021-10-24 11:45 | 4.83 | 26.174
2021-10-24 12:00 | 4.789 | 26.133
2021-10-24 12:15 | 4.803 | 26.147
2021-10-24 12:30 | 4.796 | 26.14
2021-10-24 12:45 | 4.807 | 26.151
2021-10-24 13:00 | 4.795 | 26.139
2021-10-24 13:15 | 4.808 | 26.152
2021-10-24 13:30 | 4.812 | 26.156
2021-10-24 13:45 | 4.8 | 26.144
2021-10-24 14:00 | 4.813 | 26.157
2021-10-24 14:15 | 4.811 | 26.155
2021-10-24 14:30 | 4.823 | 26.167
2021-10-24 14:45 | 4.885 | 26.229
2021-10-24 15:00 | 4.903 | 26.247
2021-10-24 15:15 | 4.965 | 26.309
2021-10-24 15:30 | 5.088 | 26.432
2021-10-24 15:45 | 5.257 | 26.601
2021-10-24 16:00 | 5.475 | 26.819
2021-10-24 16:15 | 5.88 | 27.224
2021-10-24 16:30 | 6.369 | 27.713
2021-10-24 16:45 | 6.877 | 28.221
2021-10-24 17:00 | 7.441 | 28.785
2021-10-24 17:15 | 7.928 | 29.272
2021-10-24 17:30 | 8.412 | 29.756
2021-10-24 17:45 | 8.773 | 30.117
2021-10-24 18:00 | 9.012 | 30.356
2021-10-24 18:15 | 9.408 | 30.752
2021-10-24 18:30 | 9.699 | 31.043
2021-10-24 18:45 | 9.943 | 31.287
2021-10-24 19:00 | 10.149 | 31.493
2021-10-24 19:15 | 10.324 | 31.668
2021-10-24 19:30 | 10.485 | 31.829
2021-10-24 19:45 | 10.64 | 31.984
2021-10-24 20:00 | 10.762 | 32.106
2021-10-24 20:15 | 10.877 | 32.221
2021-10-24 20:30 | 11.004 | 32.348
2021-10-24 20:45 | 11.098 | 32.442
2021-10-24 21:00 | 11.211 | 32.555
2021-10-24 21:15 | 11.347 | 32.691
2021-10-24 21:30 | 11.477 | 32.821
2021-10-24 21:45 | 11.615 | 32.959
2021-10-24 22:00 | 11.76 | 33.104
2021-10-24 22:15 | 11.998 | 33.342
2021-10-24 22:30 | 12.218 | 33.562
2021-10-24 22:45 | 12.461 | 33.805
2021-10-24 23:00 | 12.769 | 34.113
2021-10-24 23:15 | 13.077 | 34.421
2021-10-24 23:30 | 13.421 | 34.765
2021-10-24 23:45 | 13.777 | 35.121
2021-10-25 | 14.112 | 35.456
2021-10-25 00:15 | 14.466 | 35.81
2021-10-25 00:30 | 14.82 | 36.164
2021-10-25 00:45 | 15.134 | 36.478
2021-10-25 01:00 | 15.419 | 36.763
2021-10-25 01:15 | 15.719 | 37.063
2021-10-25 01:30 | 15.959 | 37.303
2021-10-25 01:45 | 16.21 | 37.554
2021-10-25 02:00 | 16.477 | 37.821
2021-10-25 02:15 | 16.726 | 38.07
2021-10-25 02:30 | 16.876 | 38.22
2021-10-25 02:45 | 17.118 | 38.462
2021-10-25 03:00 | 17.27 | 38.614
2021-10-25 03:15 | 17.408 | 38.752
2021-10-25 03:30 | 17.549 | 38.893
2021-10-25 03:45 | 17.683 | 39.027
2021-10-25 04:00 | 17.814 | 39.158
2021-10-25 04:15 | 17.914 | 39.258
2021-10-25 04:30 | 18.031 | 39.375
2021-10-25 04:45 | 18.098 | 39.442
2021-10-25 05:00 | 18.184 | 39.528
2021-10-25 05:15 | 18.251 | 39.595
2021-10-25 05:30 | 18.311 | 39.655
2021-10-25 05:45 | 18.345 | 39.689
2021-10-25 06:00 | 18.359 | 39.703
2021-10-25 06:15 | 18.389 | 39.733
2021-10-25 06:30 | 18.421 | 39.765
2021-10-25 06:45 | 18.405 | 39.749
2021-10-25 07:00 | 18.412 | 39.756
2021-10-25 07:15 | 18.391 | 39.735
2021-10-25 07:30 | 18.387 | 39.731
2021-10-25 07:45 | 18.35 | 39.694
2021-10-25 08:00 | 18.322 | 39.666
2021-10-25 08:15 | 18.274 | 39.618
2021-10-25 08:30 | 18.211 | 39.555
2021-10-25 08:45 | 18.159 | 39.503
2021-10-25 09:00 | 18.122 | 39.466
2021-10-25 09:15 | 18.065 | 39.409
2021-10-25 09:30 | 17.994 | 39.338
2021-10-25 09:45 | 17.927 | 39.271
2021-10-25 10:00 | 17.859 | 39.203
2021-10-25 10:15 | 17.78 | 39.124
2021-10-25 10:30 | 17.698 | 39.042
2021-10-25 10:45 | 17.57 | 38.914
2021-10-25 11:00 | 17.495 | 38.839
2021-10-25 11:15 | 17.423 | 38.767
2021-10-25 11:30 | 17.328 | 38.672
2021-10-25 11:45 | 17.241 | 38.585
2021-10-25 12:00 | 17.148 | 38.492
2021-10-25 12:15 | 17.028 | 38.372
2021-10-25 12:30 | 16.961 | 38.305
2021-10-25 12:45 | 16.857 | 38.201
2021-10-25 13:00 | 16.731 | 38.075
2021-10-25 13:15 | 16.636 | 37.98
2021-10-25 13:30 | 16.592 | 37.936
2021-10-25 13:45 | 16.456 | 37.8
2021-10-25 14:00 | 16.392 | 37.736
2021-10-25 14:15 | 16.252 | 37.596
2021-10-25 14:30 | 16.153 | 37.497
2021-10-25 14:45 | 16.108 | 37.452
2021-10-25 15:00 | 16.007 | 37.351
2021-10-25 15:15 | 15.909 | 37.253
2021-10-25 15:30 | 15.823 | 37.167
2021-10-25 15:45 | 15.754 | 37.098
2021-10-25 16:00 | 15.678 | 37.022
2021-10-25 16:15 | 15.501 | 36.845
2021-10-25 16:30 | 15.443 | 36.787
2021-10-25 16:45 | 15.314 | 36.658
2021-10-25 17:00 | 15.323 | 36.667
2021-10-25 17:15 | 15.19 | 36.534
2021-10-25 17:30 | 15.164 | 36.508
2021-10-25 17:45 | 15.095 | 36.439
2021-10-25 18:00 | 15.004 | 36.348
2021-10-25 18:15 | 14.917 | 36.261
2021-10-25 18:30 | 14.769 | 36.113
2021-10-25 18:45 | 14.816 | 36.16
2021-10-25 19:00 | 14.745 | 36.089
2021-10-25 19:15 | 14.705 | 36.049
2021-10-25 19:30 | 14.605 | 35.949
2021-10-25 19:45 | 14.496 | 35.84
2021-10-25 20:00 | 14.435 | 35.779
2021-10-25 20:15 | 14.388 | 35.732
2021-10-25 20:30 | 14.322 | 35.666
2021-10-25 20:45 | 14.21 | 35.554
2021-10-25 21:00 | 14.231 | 35.575
2021-10-25 21:15 | 14.154 | 35.498
2021-10-25 21:30 | 14.134 | 35.478
2021-10-25 21:45 | 14.049 | 35.393
2021-10-25 22:00 | 14.025 | 35.369
2021-10-25 22:15 | 13.926 | 35.27
2021-10-25 22:30 | 13.875 | 35.219
2021-10-25 22:45 | 13.781 | 35.125
2021-10-25 23:00 | 13.775 | 35.119
2021-10-25 23:15 | 13.708 | 35.052
2021-10-25 23:30 | 13.666 | 35.01
2021-10-25 23:45 | 13.615 | 34.959
2021-10-26 | 13.554 | 34.898
2021-10-26 00:15 | 13.539 | 34.883
2021-10-26 00:30 | 13.448 | 34.792
2021-10-26 00:45 | 13.447 | 34.791
2021-10-26 01:00 | 13.357 | 34.701
2021-10-26 01:15 | 13.296 | 34.64
2021-10-26 01:30 | 13.264 | 34.608
2021-10-26 01:45 | 13.212 | 34.556
2021-10-26 02:00 | 13.147 | 34.491
2021-10-26 02:15 | 13.087 | 34.431
2021-10-26 02:30 | 13.018 | 34.362
2021-10-26 02:45 | 12.995 | 34.339
2021-10-26 03:00 | 12.919 | 34.263
2021-10-26 03:15 | 12.869 | 34.213
2021-10-26 03:30 | 12.794 | 34.138
2021-10-26 03:45 | 12.731 | 34.075
2021-10-26 04:00 | 12.666 | 34.01
2021-10-26 04:15 | 12.622 | 33.966
2021-10-26 04:30 | 12.552 | 33.896
2021-10-26 04:45 | 12.482 | 33.826
2021-10-26 05:00 | 12.434 | 33.778
2021-10-26 05:15 | 12.378 | 33.722
2021-10-26 05:30 | 12.282 | 33.626
2021-10-26 05:45 | 12.25 | 33.594
2021-10-26 06:00 | 12.189 | 33.533
2021-10-26 06:15 | 12.112 | 33.456
2021-10-26 06:30 | 12.056 | 33.4
2021-10-26 06:45 | 11.997 | 33.341
2021-10-26 07:00 | 11.929 | 33.273
2021-10-26 07:15 | 11.864 | 33.208
2021-10-26 07:30 | 11.769 | 33.113
2021-10-26 07:45 | 11.722 | 33.066
2021-10-26 08:00 | 11.661 | 33.005
2021-10-26 08:15 | 11.613 | 32.957
2021-10-26 08:30 | 11.558 | 32.902
2021-10-26 08:45 | 11.484 | 32.828
2021-10-26 09:00 | 11.416 | 32.76
2021-10-26 09:15 | 11.371 | 32.715
2021-10-26 09:30 | 11.309 | 32.653
2021-10-26 09:45 | 11.232 | 32.576
2021-10-26 10:00 | 11.195 | 32.539
2021-10-26 10:15 | 11.134 | 32.478
2021-10-26 10:30 | 11.082 | 32.426
2021-10-26 10:45 | 10.986 | 32.33
2021-10-26 11:00 | 10.964 | 32.308
2021-10-26 11:15 | 10.891 | 32.235
2021-10-26 11:30 | 10.888 | 32.232
2021-10-26 11:45 | 10.782 | 32.126
2021-10-26 12:00 | 10.771 | 32.115
2021-10-26 12:15 | 10.727 | 32.071
2021-10-26 12:30 | 10.67 | 32.014
2021-10-26 12:45 | 10.641 | 31.985
2021-10-26 13:00 | 10.539 | 31.883
2021-10-26 13:15 | 10.514 | 31.858
2021-10-26 13:30 | 10.459 | 31.803
2021-10-26 13:45 | 10.431 | 31.775
2021-10-26 14:00 | 10.365 | 31.709
2021-10-26 14:15 | 10.343 | 31.687
2021-10-26 14:30 | 10.304 | 31.648
2021-10-26 14:45 | 10.274 | 31.618
2021-10-26 15:00 | 10.219 | 31.563
2021-10-26 15:15 | 10.176 | 31.52
2021-10-26 15:30 | 10.129 | 31.473
2021-10-26 15:45 | 10.063 | 31.407
2021-10-26 16:00 | 10.064 | 31.408
2021-10-26 16:15 | 9.995 | 31.339
2021-10-26 16:30 | 9.939 | 31.283
2021-10-26 16:45 | 9.891 | 31.235
2021-10-26 17:00 | 9.899 | 31.243
2021-10-26 17:15 | 9.831 | 31.175
2021-10-26 17:30 | 9.828 | 31.172
2021-10-26 17:45 | 9.795 | 31.139
2021-10-26 18:00 | 9.724 | 31.068
2021-10-26 18:15 | 9.714 | 31.058
2021-10-26 18:30 | 9.68 | 31.024
2021-10-26 18:45 | 9.622 | 30.966
2021-10-26 19:00 | 9.623 | 30.967
2021-10-26 19:15 | 9.54 | 30.884
2021-10-26 19:30 | 9.544 | 30.888
2021-10-26 19:45 | 9.552 | 30.896
2021-10-26 20:00 | 9.438 | 30.782
2021-10-26 20:15 | 9.425 | 30.769
2021-10-26 20:30 | 9.435 | 30.779
2021-10-26 20:45 | 9.371 | 30.715
2021-10-26 21:00 | 9.354 | 30.698
2021-10-26 21:15 | 9.329 | 30.673
2021-10-26 21:30 | 9.291 | 30.635
2021-10-26 21:45 | 9.256 | 30.6
2021-10-26 22:00 | 9.206 | 30.55
2021-10-26 22:15 | 9.229 | 30.573
2021-10-26 22:30 | 9.178 | 30.522
2021-10-26 22:45 | 9.126 | 30.47
2021-10-26 23:00 | 9.151 | 30.495
2021-10-26 23:15 | 9.131 | 30.475
2021-10-26 23:30 | 9.1 | 30.444
2021-10-26 23:45 | 9.014 | 30.358
2021-10-27 | 9.019 | 30.363
2021-10-27 00:15 | 8.993 | 30.337
2021-10-27 00:30 | 8.942 | 30.286
2021-10-27 00:45 | 8.938 | 30.282
2021-10-27 01:00 | 8.895 | 30.239
2021-10-27 01:15 | 8.886 | 30.23
2021-10-27 01:30 | 8.839 | 30.183
2021-10-27 01:45 | 8.852 | 30.196
2021-10-27 02:00 | 8.799 | 30.143
2021-10-27 02:15 | 8.717 | 30.061
2021-10-27 02:30 | 8.737 | 30.081
2021-10-27 02:45 | 8.673 | 30.017
2021-10-27 03:00 | 8.649 | 29.993
2021-10-27 03:15 | 8.639 | 29.983
2021-10-27 03:30 | 8.608 | 29.952
2021-10-27 03:45 | 8.565 | 29.909
2021-10-27 04:00 | 8.531 | 29.875
2021-10-27 04:15 | 8.527 | 29.871
2021-10-27 04:30 | 8.508 | 29.852
2021-10-27 04:45 | 8.46 | 29.804
2021-10-27 05:00 | 8.457 | 29.801
2021-10-27 05:15 | 8.447 | 29.791
2021-10-27 05:30 | 8.373 | 29.717
2021-10-27 05:45 | 8.395 | 29.739
2021-10-27 06:00 | 8.324 | 29.668
2021-10-27 06:15 | 8.293 | 29.637
2021-10-27 06:30 | 8.303 | 29.647
2021-10-27 06:45 | 8.267 | 29.611
2021-10-27 07:00 | 8.244 | 29.588
2021-10-27 07:15 | 8.216 | 29.56
2021-10-27 07:30 | 8.232 | 29.576
2021-10-27 07:45 | 8.173 | 29.517
2021-10-27 08:00 | 8.164 | 29.508
2021-10-27 08:15 | 8.151 | 29.495
2021-10-27 08:30 | 8.13 | 29.474
2021-10-27 08:45 | 8.072 | 29.416
2021-10-27 09:00 | 8.1 | 29.444
2021-10-27 09:15 | 8.081 | 29.425
2021-10-27 09:30 | 8.083 | 29.427
2021-10-27 09:45 | 8.045 | 29.389
2021-10-27 10:00 | 8.055 | 29.399
2021-10-27 10:15 | 8.016 | 29.36
2021-10-27 10:30 | 8.007 | 29.351
2021-10-27 10:45 | 7.987 | 29.331
2021-10-27 11:00 | 7.963 | 29.307
2021-10-27 11:15 | 7.923 | 29.267
2021-10-27 11:30 | 7.941 | 29.285
2021-10-27 11:45 | 7.959 | 29.303
2021-10-27 12:00 | 7.928 | 29.272
2021-10-27 12:15 | 7.925 | 29.269
2021-10-27 12:30 | 7.884 | 29.228
2021-10-27 12:45 | 7.92 | 29.264
2021-10-27 13:00 | 7.855 | 29.199
2021-10-27 13:15 | 7.857 | 29.201
2021-10-27 13:30 | 7.866 | 29.21
2021-10-27 13:45 | 7.813 | 29.157
2021-10-27 14:00 | 7.803 | 29.147
2021-10-27 14:15 | 7.824 | 29.168
2021-10-27 14:30 | 7.799 | 29.143
2021-10-27 14:45 | 7.822 | 29.166
2021-10-27 15:00 | 7.815 | 29.159
2021-10-27 15:15 | 7.791 | 29.135
2021-10-27 15:30 | 7.774 | 29.118
2021-10-27 15:45 | 7.798 | 29.142
2021-10-27 16:00 | 7.749 | 29.093
2021-10-27 16:15 | 7.786 | 29.13
2021-10-27 16:30 | 7.778 | 29.122
2021-10-27 16:45 | 7.705 | 29.049
2021-10-27 17:00 | 7.662 | 29.006
2021-10-27 17:15 | 7.712 | 29.056
2021-10-27 17:30 | 7.712 | 29.056
2021-10-27 17:45 | 7.705 | 29.049
2021-10-27 18:00 | 7.711 | 29.055
2021-10-27 18:15 | 7.583 | 28.927
2021-10-27 18:30 | 7.668 | 29.012
2021-10-27 18:45 | 7.669 | 29.013
2021-10-27 19:00 | 7.646 | 28.99
2021-10-27 19:15 | 7.611 | 28.955
2021-10-27 19:30 | 7.593 | 28.937
2021-10-27 19:45 | 7.645 | 28.989
2021-10-27 20:00 | 7.625 | 28.969
2021-10-27 20:15 | 7.617 | 28.961
2021-10-27 20:30 | 7.62 | 28.964
2021-10-27 20:45 | 7.581 | 28.925
2021-10-27 21:00 | 7.545 | 28.889
2021-10-27 21:15 | 7.549 | 28.893
2021-10-27 21:30 | 7.541 | 28.885
2021-10-27 21:45 | 7.502 | 28.846
2021-10-27 22:00 | 7.557 | 28.901
2021-10-27 22:15 | 7.513 | 28.857
2021-10-27 22:30 | 7.433 | 28.777
2021-10-27 22:45 | 7.498 | 28.842
2021-10-27 23:00 | 7.482 | 28.826
2021-10-27 23:15 | 7.443 | 28.787
2021-10-27 23:30 | 7.482 | 28.826
2021-10-27 23:45 | 7.475 | 28.819
2021-10-28 | 7.361 | 28.705
2021-10-28 00:15 | 7.4 | 28.744
2021-10-28 00:30 | 7.379 | 28.723
2021-10-28 00:45 | 7.36 | 28.704
2021-10-28 01:00 | 7.331 | 28.675
2021-10-28 01:15 | 7.41 | 28.754
2021-10-28 01:30 | 7.374 | 28.718
2021-10-28 01:45 | 7.347 | 28.691
2021-10-28 02:00 | 7.364 | 28.708
2021-10-28 02:15 | 7.323 | 28.667
2021-10-28 02:30 | 7.308 | 28.652
2021-10-28 02:45 | 7.302 | 28.646
2021-10-28 03:00 | 7.231 | 28.575
2021-10-28 03:15 | 7.255 | 28.599
2021-10-28 03:30 | 7.314 | 28.658
2021-10-28 03:45 | 7.223 | 28.567
2021-10-28 04:00 | 7.266 | 28.61
2021-10-28 04:15 | 7.163 | 28.507
2021-10-28 04:30 | 7.236 | 28.58
2021-10-28 04:45 | 7.18 | 28.524
2021-10-28 05:00 | 7.175 | 28.519
2021-10-28 05:15 | 7.19 | 28.534
2021-10-28 05:30 | 7.178 | 28.522
2021-10-28 05:45 | 7.149 | 28.493
2021-10-28 06:00 | 7.129 | 28.473
2021-10-28 06:15 | 7.102 | 28.446
2021-10-28 06:30 | 7.099 | 28.443
2021-10-28 06:45 | 7.123 | 28.467
2021-10-28 07:00 | 7.103 | 28.447
2021-10-28 07:15 | 7.107 | 28.451
2021-10-28 07:30 | 7.134 | 28.478
2021-10-28 07:45 | 7.036 | 28.38
2021-10-28 08:00 | 7.096 | 28.44
2021-10-28 08:15 | 7.096 | 28.44
2021-10-28 08:30 | 7.088 | 28.432
2021-10-28 08:45 | 7.063 | 28.407
2021-10-28 09:00 | 7.091 | 28.435
2021-10-28 09:15 | 6.962 | 28.306
2021-10-28 09:30 | 7.036 | 28.38
2021-10-28 09:45 | 7.078 | 28.422
2021-10-28 10:00 | 7.025 | 28.369
2021-10-28 10:15 | 7.064 | 28.408
2021-10-28 10:30 | 7.032 | 28.376
2021-10-28 10:45 | 7.02 | 28.364
2021-10-28 11:00 | 7.006 | 28.35
2021-10-28 11:15 | 6.951 | 28.295
2021-10-28 11:30 | 6.927 | 28.271
2021-10-28 11:45 | 7.044 | 28.388
2021-10-28 12:00 | 6.956 | 28.3
2021-10-28 12:15 | 6.999 | 28.343
2021-10-28 12:30 | 6.936 | 28.28
2021-10-28 12:45 | 6.979 | 28.323
2021-10-28 13:00 | 6.92 | 28.264
2021-10-28 13:15 | 6.99 | 28.334
2021-10-28 13:30 | 6.958 | 28.302
2021-10-28 13:45 | 6.903 | 28.247
2021-10-28 14:00 | 6.964 | 28.308
2021-10-28 14:15 | 6.893 | 28.237
2021-10-28 14:30 | 6.926 | 28.27
2021-10-28 14:45 | 6.849 | 28.193
2021-10-28 15:00 | 6.913 | 28.257
2021-10-28 15:15 | 6.758 | 28.102
2021-10-28 15:30 | 6.811 | 28.155
2021-10-28 15:45 | 6.748 | 28.092
2021-10-28 16:00 | 6.921 | 28.265
2021-10-28 16:15 | 6.839 | 28.183
2021-10-28 16:30 | 6.803 | 28.147
2021-10-28 16:45 | 6.741 | 28.085
2021-10-28 17:00 | 6.845 | 28.189
2021-10-28 17:15 | 6.748 | 28.092
2021-10-28 17:30 | 6.827 | 28.171
2021-10-28 17:45 | 6.803 | 28.147
2021-10-28 18:00 | 6.843 | 28.187
2021-10-28 18:15 | 6.761 | 28.105
2021-10-28 18:30 | 6.605 | 27.949
2021-10-28 18:45 | 6.814 | 28.158
2021-10-28 19:00 | 6.766 | 28.11
2021-10-28 19:15 | 6.746 | 28.09
2021-10-28 19:30 | 6.667 | 28.011
2021-10-28 19:45 | 6.714 | 28.058
2021-10-28 20:00 | 6.61 | 27.954
2021-10-28 20:15 | 6.685 | 28.029
2021-10-28 20:30 | 6.611 | 27.955
2021-10-28 20:45 | 6.626 | 27.97
2021-10-28 21:00 | 6.597 | 27.941
2021-10-28 21:15 | 6.651 | 27.995
2021-10-28 21:30 | 6.656 | 28
2021-10-28 21:45 | 6.576 | 27.92
2021-10-28 22:00 | 6.609 | 27.953
2021-10-28 22:15 | 6.523 | 27.867
2021-10-28 22:30 | 6.59 | 27.934
2021-10-28 22:45 | 6.529 | 27.873
2021-10-28 23:00 | 6.557 | 27.901
2021-10-28 23:15 | 6.533 | 27.877
2021-10-28 23:30 | 6.539 | 27.883
2021-10-28 23:45 | 6.468 | 27.812
2021-10-29 | 6.376 | 27.72
2021-10-29 00:15 | 6.401 | 27.745
2021-10-29 00:30 | 6.433 | 27.777
2021-10-29 00:45 | 6.288 | 27.632
2021-10-29 01:00 | 6.369 | 27.713
2021-10-29 01:15 | 6.384 | 27.728
2021-10-29 01:30 | 6.45 | 27.794
2021-10-29 01:45 | 6.281 | 27.625
2021-10-29 02:00 | 6.304 | 27.648
2021-10-29 02:15 | 6.39 | 27.734
2021-10-29 02:30 | 6.354 | 27.698
2021-10-29 02:45 | 6.336 | 27.68
2021-10-29 03:00 | 6.371 | 27.715
2021-10-29 03:15 | 6.371 | 27.715
2021-10-29 03:30 | 6.363 | 27.707
2021-10-29 03:45 | 6.316 | 27.66
2021-10-29 04:00 | 6.234 | 27.578
2021-10-29 04:15 | 6.312 | 27.656
2021-10-29 04:30 | 6.286 | 27.63
2021-10-29 04:45 | 6.221 | 27.565
2021-10-29 05:00 | 6.225 | 27.569
2021-10-29 05:15 | 6.211 | 27.555
2021-10-29 05:30 | 6.172 | 27.516
2021-10-29 05:45 | 6.253 | 27.597
2021-10-29 06:00 | 6.25 | 27.594
2021-10-29 06:15 | 6.066 | 27.41
2021-10-29 06:30 | 6.077 | 27.421
2021-10-29 06:45 | 6.207 | 27.551
2021-10-29 07:00 | 6.151 | 27.495
2021-10-29 07:15 | 6.168 | 27.512
2021-10-29 07:30 | 6.186 | 27.53
2021-10-29 07:45 | 6.165 | 27.509
2021-10-29 08:00 | 6.137 | 27.481
2021-10-29 08:15 | 6.161 | 27.505
2021-10-29 08:30 | 6.123 | 27.467
2021-10-29 08:45 | 6.104 | 27.448
2021-10-29 09:00 | 6.141 | 27.485
2021-10-29 09:15 | 6.094 | 27.438
2021-10-29 09:30 | 6.052 | 27.396
2021-10-29 09:45 | 6.039 | 27.383
2021-10-29 10:00 | 6.031 | 27.375
2021-10-29 10:15 | 6.017 | 27.361
2021-10-29 10:30 | 5.963 | 27.307
2021-10-29 10:45 | 5.893 | 27.237
2021-10-29 11:00 | 6.038 | 27.382
2021-10-29 11:15 | 5.783 | 27.127
2021-10-29 11:30 | 5.965 | 27.309
2021-10-29 11:45 | 5.974 | 27.318
2021-10-29 12:00 | 5.954 | 27.298
2021-10-29 12:15 | 5.958 | 27.302
2021-10-29 12:30 | 5.915 | 27.259
2021-10-29 12:45 | 5.945 | 27.289
2021-10-29 13:00 | 5.897 | 27.241
2021-10-29 13:15 | 5.9 | 27.244
2021-10-29 13:30 | 5.863 | 27.207
2021-10-29 13:45 | 5.823 | 27.167
2021-10-29 14:00 | 5.829 | 27.173
2021-10-29 14:15 | 5.762 | 27.106
2021-10-29 14:30 | 5.865 | 27.209
2021-10-29 14:45 | 5.849 | 27.193
2021-10-29 15:00 | 5.918 | 27.262
2021-10-29 15:15 | 5.812 | 27.156
2021-10-29 15:30 | 5.813 | 27.157
2021-10-29 15:45 | 5.826 | 27.17
2021-10-29 16:00 | 5.76 | 27.104
2021-10-29 16:15 | 5.869 | 27.213
2021-10-29 16:30 | 5.833 | 27.177
2021-10-29 16:45 | 5.807 | 27.151
2021-10-29 17:00 | 5.875 | 27.219
2021-10-29 17:15 | 5.761 | 27.105
2021-10-29 17:30 | 5.788 | 27.132
2021-10-29 17:45 | 5.694 | 27.038
2021-10-29 18:00 | 5.811 | 27.155
2021-10-29 18:15 | 5.703 | 27.047
2021-10-29 18:30 | 5.726 | 27.07
2021-10-29 18:45 | 5.734 | 27.078
2021-10-29 19:00 | 5.718 | 27.062
2021-10-29 19:15 | 5.709 | 27.053
2021-10-29 19:30 | 5.615 | 26.959
2021-10-29 19:45 | 5.695 | 27.039
2021-10-29 20:00 | 5.69 | 27.034
2021-10-29 20:15 | 5.666 | 27.01
2021-10-29 20:30 | 5.693 | 27.037
2021-10-29 20:45 | 5.693 | 27.037
2021-10-29 21:00 | 5.658 | 27.002
2021-10-29 21:15 | 5.666 | 27.01
2021-10-29 21:30 | 5.654 | 26.998
2021-10-29 21:45 | 5.607 | 26.951
2021-10-29 22:00 | 5.693 | 27.037
2021-10-29 22:15 | 5.653 | 26.997
2021-10-29 22:30 | 5.688 | 27.032
2021-10-29 22:45 | 5.656 | 27
2021-10-29 23:00 | 5.625 | 26.969
2021-10-29 23:15 | 5.6 | 26.944
2021-10-29 23:30 | 5.592 | 26.936
2021-10-29 23:45 | 5.55 | 26.894
2021-10-30 | 5.608 | 26.952
2021-10-30 00:15 | 5.531 | 26.875
2021-10-30 00:30 | 5.606 | 26.95
2021-10-30 00:45 | 5.498 | 26.842
2021-10-30 01:00 | 5.568 | 26.912
2021-10-30 01:15 | 5.586 | 26.93
2021-10-30 01:30 | 5.564 | 26.908
2021-10-30 01:45 | 5.521 | 26.865
2021-10-30 02:00 | 5.493 | 26.837
2021-10-30 02:15 | 5.509 | 26.853
2021-10-30 02:30 | 5.497 | 26.841
2021-10-30 02:45 | 5.562 | 26.906
2021-10-30 03:00 | 5.471 | 26.815
2021-10-30 03:15 | 5.475 | 26.819
2021-10-30 03:30 | 5.481 | 26.825
2021-10-30 03:45 | 5.476 | 26.82
2021-10-30 04:00 | 5.49 | 26.834
2021-10-30 04:15 | 5.463 | 26.807
2021-10-30 04:30 | 5.47 | 26.814
2021-10-30 04:45 | 5.434 | 26.778
2021-10-30 05:00 | 5.426 | 26.77
2021-10-30 05:15 | 5.426 | 26.77
2021-10-30 05:30 | 5.404 | 26.748
2021-10-30 05:45 | 5.378 | 26.722
2021-10-30 06:00 | 5.393 | 26.737
2021-10-30 06:15 | 5.348 | 26.692
2021-10-30 06:30 | 5.422 | 26.766
2021-10-30 06:45 | 5.404 | 26.748
2021-10-30 07:00 | 5.317 | 26.661
2021-10-30 07:15 | 5.401 | 26.745
2021-10-30 07:30 | 5.394 | 26.738
2021-10-30 07:45 | 5.377 | 26.721
2021-10-30 08:00 | 5.338 | 26.682
2021-10-30 08:15 | 5.364 | 26.708
2021-10-30 08:30 | 5.335 | 26.679
2021-10-30 08:45 | 5.347 | 26.691
2021-10-30 09:00 | 5.3 | 26.644
2021-10-30 09:15 | 5.309 | 26.653
2021-10-30 09:30 | 5.333 | 26.677
2021-10-30 09:45 | 5.279 | 26.623
2021-10-30 10:00 | 5.304 | 26.648
2021-10-30 10:15 | 5.332 | 26.676
2021-10-30 10:30 | 5.263 | 26.607
2021-10-30 10:45 | 5.277 | 26.621
2021-10-30 11:00 | 5.323 | 26.667
2021-10-30 11:15 | 5.246 | 26.59
2021-10-30 11:30 | 5.253 | 26.597
2021-10-30 11:45 | 5.278 | 26.622
2021-10-30 12:00 | 5.259 | 26.603
2021-10-30 12:15 | 5.275 | 26.619
2021-10-30 12:30 | 5.242 | 26.586
2021-10-30 12:45 | 5.213 | 26.557
2021-10-30 13:00 | 5.176 | 26.52
2021-10-30 13:15 | 5.161 | 26.505
2021-10-30 13:30 | 5.164 | 26.508
2021-10-30 13:45 | 5.157 | 26.501
2021-10-30 14:00 | 5.236 | 26.58
2021-10-30 14:15 | 5.186 | 26.53
2021-10-30 14:30 | 5.142 | 26.486
2021-10-30 14:45 | 5.203 | 26.547
2021-10-30 15:00 | 5.095 | 26.439
2021-10-30 15:15 | 5.16 | 26.504
2021-10-30 15:30 | 5.119 | 26.463
2021-10-30 15:45 | 5.139 | 26.483
2021-10-30 16:00 | 5.09 | 26.434
2021-10-30 16:15 | 5.173 | 26.517
2021-10-30 16:30 | 5.039 | 26.383
2021-10-30 16:45 | 5.129 | 26.473
2021-10-30 17:00 | 5.128 | 26.472
2021-10-30 17:15 | 5.07 | 26.414
2021-10-30 17:30 | 5.1 | 26.444
2021-10-30 17:45 | 5.144 | 26.488
2021-10-30 18:00 | 5.114 | 26.458
2021-10-30 18:15 | 5.099 | 26.443
2021-10-30 18:30 | 5.076 | 26.42
2021-10-30 18:45 | 5.103 | 26.447
2021-10-30 19:00 | 5.16 | 26.504
2021-10-30 19:15 | 5.111 | 26.455
2021-10-30 19:30 | 5.097 | 26.441
2021-10-30 19:45 | 5.076 | 26.42
2021-10-30 20:00 | 5.115 | 26.459
2021-10-30 20:15 | 5.109 | 26.453
2021-10-30 20:30 | 5.086 | 26.43
2021-10-30 20:45 | 5.038 | 26.382
2021-10-30 21:00 | 5.108 | 26.452
2021-10-30 21:15 | 5.026 | 26.37
2021-10-30 21:30 | 5.074 | 26.418
2021-10-30 21:45 | 5.005 | 26.349
2021-10-30 22:00 | 4.983 | 26.327
2021-10-30 22:15 | 5.038 | 26.382
2021-10-30 22:30 | 5.029 | 26.373
2021-10-30 22:45 | 5.036 | 26.38
2021-10-30 23:00 | 5.031 | 26.375
2021-10-30 23:15 | 5.046 | 26.39
2021-10-30 23:30 | 5.009 | 26.353
2021-10-30 23:45 | 5.035 | 26.379
2021-10-31 | 4.982 | 26.326
2021-10-31 00:15 | 4.995 | 26.339
2021-10-31 00:30 | 4.93 | 26.274
2021-10-31 00:45 | 4.932 | 26.276
2021-10-31 01:00 | 4.966 | 26.31
2021-10-31 01:15 | 4.988 | 26.332
2021-10-31 01:30 | 4.993 | 26.337
2021-10-31 01:45 | 4.965 | 26.309
2021-10-31 02:00 | 4.997 | 26.341
2021-10-31 02:15 | 4.926 | 26.27
2021-10-31 02:30 | 4.936 | 26.28
2021-10-31 02:45 | 4.946 | 26.29
2021-10-31 03:00 | 4.911 | 26.255
2021-10-31 03:15 | 4.988 | 26.332
2021-10-31 03:30 | 4.941 | 26.285
2021-10-31 03:45 | 4.939 | 26.283
2021-10-31 04:00 | 4.926 | 26.27
2021-10-31 04:15 | 4.901 | 26.245
2021-10-31 04:30 | 4.91 | 26.254
2021-10-31 04:45 | 4.914 | 26.258
2021-10-31 05:00 | 4.89 | 26.234
2021-10-31 05:15 | 4.903 | 26.247
2021-10-31 05:30 | 4.883 | 26.227
2021-10-31 05:45 | 4.93 | 26.274
2021-10-31 06:00 | 4.845 | 26.189
2021-10-31 06:15 | 4.866 | 26.21
2021-10-31 06:30 | 4.884 | 26.228
2021-10-31 06:45 | 4.833 | 26.177
2021-10-31 07:00 | 4.891 | 26.235
2021-10-31 07:15 | 4.863 | 26.207
2021-10-31 07:30 | 4.853 | 26.197
2021-10-31 07:45 | 4.859 | 26.203
2021-10-31 08:00 | 4.846 | 26.19
2021-10-31 08:15 | 4.837 | 26.181
2021-10-31 08:30 | 4.848 | 26.192
2021-10-31 08:45 | 4.776 | 26.12
2021-10-31 09:00 | 4.842 | 26.186
2021-10-31 09:15 | 4.822 | 26.166
2021-10-31 09:30 | 4.804 | 26.148
2021-10-31 09:45 | 4.799 | 26.143
2021-10-31 10:00 | 4.789 | 26.133
2021-10-31 10:15 | 4.783 | 26.127
2021-10-31 10:30 | 4.809 | 26.153
2021-10-31 10:45 | 4.778 | 26.122
2021-10-31 11:00 | 4.786 | 26.13
2021-10-31 11:15 | 4.718 | 26.062
2021-10-31 11:30 | 4.728 | 26.072
2021-10-31 11:45 | 4.754 | 26.098
2021-10-31 12:00 | 4.762 | 26.106
2021-10-31 12:15 | 4.749 | 26.093
2021-10-31 12:30 | 4.741 | 26.085
2021-10-31 12:45 | 4.762 | 26.106
2021-10-31 13:00 | 4.728 | 26.072
2021-10-31 13:15 | 4.697 | 26.041
2021-10-31 13:30 | 4.716 | 26.06
2021-10-31 13:45 | 4.708 | 26.052
2021-10-31 14:00 | 4.688 | 26.032
2021-10-31 14:15 | 4.718 | 26.062
2021-10-31 14:30 | 4.708 | 26.052
2021-10-31 14:45 | 4.718 | 26.062
2021-10-31 15:00 | 4.671 | 26.015
2021-10-31 15:15 | 4.643 | 25.987
2021-10-31 15:30 | 4.651 | 25.995
2021-10-31 15:45 | 4.679 | 26.023
2021-10-31 16:00 | 4.656 | 26
2021-10-31 16:15 | 4.663 | 26.007
2021-10-31 16:30 | 4.657 | 26.001
2021-10-31 16:45 | 4.642 | 25.986
2021-10-31 17:00 | 4.672 | 26.016
2021-10-31 17:15 | 4.648 | 25.992
2021-10-31 17:30 | 4.625 | 25.969
2021-10-31 17:45 | 4.659 | 26.003
2021-10-31 18:00 | 4.637 | 25.981
2021-10-31 18:15 | 4.65 | 25.994
2021-10-31 18:30 | 4.657 | 26.001
2021-10-31 18:45 | 4.648 | 25.992
2021-10-31 19:00 | 4.596 | 25.94
2021-10-31 19:15 | 4.586 | 25.93
2021-10-31 19:30 | 4.645 | 25.989
2021-10-31 19:45 | 4.601 | 25.945
2021-10-31 20:00 | 4.643 | 25.987
2021-10-31 20:15 | 4.641 | 25.985
2021-10-31 20:30 | 4.614 | 25.958
2021-10-31 20:45 | 4.601 | 25.945
2021-10-31 21:00 | 4.621 | 25.965
2021-10-31 21:15 | 4.592 | 25.936
2021-10-31 21:30 | 4.588 | 25.932
2021-10-31 21:45 | 4.624 | 25.968
2021-10-31 22:00 | 4.585 | 25.929
2021-10-31 22:15 | 4.581 | 25.925
2021-10-31 22:30 | 4.581 | 25.925
2021-10-31 22:45 | 4.558 | 25.902
2021-10-31 23:00 | 4.579 | 25.923
2021-10-31 23:15 | 4.56 | 25.904
2021-10-31 23:30 | 4.56 | 25.904
2021-10-31 23:45 | 4.533 | 25.877
2021-11-01 | 4.532 | 25.876
2021-11-01 00:15 | 4.541 | 25.885
2021-11-01 00:30 | 4.558 | 25.902
2021-11-01 00:45 | 4.547 | 25.891
2021-11-01 01:00 | 4.536 | 25.88
2021-11-01 01:15 | 4.548 | 25.892
2021-11-01 01:30 | 4.536 | 25.88
2021-11-01 01:45 | 4.529 | 25.873
2021-11-01 02:00 | 4.522 | 25.866
2021-11-01 02:15 | 4.501 | 25.845
2021-11-01 02:30 | 4.556 | 25.9
2021-11-01 02:45 | 4.53 | 25.874
2021-11-01 03:00 | 4.511 | 25.855
2021-11-01 03:15 | 4.497 | 25.841
2021-11-01 03:30 | 4.485 | 25.829
2021-11-01 03:45 | 4.49 | 25.834
2021-11-01 04:00 | 4.501 | 25.845
2021-11-01 04:15 | 4.51 | 25.854
2021-11-01 04:30 | 4.483 | 25.827
2021-11-01 04:45 | 4.449 | 25.793
2021-11-01 05:00 | 4.455 | 25.799
2021-11-01 05:15 | 4.483 | 25.827
2021-11-01 05:30 | 4.472 | 25.816
2021-11-01 05:45 | 4.486 | 25.83
2021-11-01 06:00 | 4.462 | 25.806
2021-11-01 06:15 | 4.475 | 25.819
2021-11-01 06:30 | 4.453 | 25.797
2021-11-01 06:45 | 4.465 | 25.809
2021-11-01 07:00 | 4.468 | 25.812
2021-11-01 07:15 | 4.453 | 25.797
2021-11-01 07:30 | 4.476 | 25.82
2021-11-01 07:45 | 4.46 | 25.804
2021-11-01 08:00 | 4.437 | 25.781
2021-11-01 08:15 | 4.447 | 25.791
2021-11-01 08:30 | 4.463 | 25.807
2021-11-01 08:45 | 4.467 | 25.811
2021-11-01 09:00 | 4.47 | 25.814
2021-11-01 09:15 | 4.465 | 25.809
2021-11-01 09:30 | 4.472 | 25.816
2021-11-01 09:45 | 4.466 | 25.81
2021-11-01 10:00 | 4.496 | 25.84
2021-11-01 10:15 | 4.465 | 25.809
2021-11-01 10:30 | 4.45 | 25.794
2021-11-01 10:45 | 4.464 | 25.808
2021-11-01 11:00 | 4.454 | 25.798
2021-11-01 11:15 | 4.493 | 25.837
2021-11-01 11:30 | 4.458 | 25.802
2021-11-01 11:45 | 4.485 | 25.829
2021-11-01 12:00 | 4.466 | 25.81
2021-11-01 12:15 | 4.493 | 25.837
2021-11-01 12:30 | 4.494 | 25.838
2021-11-01 12:45 | 4.475 | 25.819
2021-11-01 13:00 | 4.469 | 25.813
2021-11-01 13:15 | 4.474 | 25.818
2021-11-01 13:30 | 4.467 | 25.811
2021-11-01 13:45 | 4.468 | 25.812
2021-11-01 14:00 | 4.461 | 25.805
2021-11-01 14:15 | 4.473 | 25.817
2021-11-01 14:30 | 4.474 | 25.818
2021-11-01 14:45 | 4.467 | 25.811
2021-11-01 15:00 | 4.458 | 25.802
2021-11-01 15:15 | 4.469 | 25.813
2021-11-01 15:30 | 4.476 | 25.82
2021-11-01 15:45 | 4.471 | 25.815
2021-11-01 16:00 | 4.449 | 25.793
2021-11-01 16:15 | 4.458 | 25.802
2021-11-01 16:30 | 4.465 | 25.809
2021-11-01 16:45 | 4.393 | 25.737
2021-11-01 17:00 | 4.452 | 25.796
2021-11-01 17:15 | 4.431 | 25.775
2021-11-01 17:30 | 4.478 | 25.822
2021-11-01 17:45 | 4.47 | 25.814
2021-11-01 18:00 | 4.426 | 25.77
2021-11-01 18:15 | 4.42 | 25.764
2021-11-01 18:30 | 4.438 | 25.782
2021-11-01 18:45 | 4.452 | 25.796
2021-11-01 19:00 | 4.435 | 25.779
2021-11-01 19:15 | 4.411 | 25.755
2021-11-01 19:30 | 4.441 | 25.785
2021-11-01 19:45 | 4.435 | 25.779
2021-11-01 20:00 | 4.428 | 25.772
2021-11-01 20:15 | 4.429 | 25.773
2021-11-01 20:30 | 4.444 | 25.788
2021-11-01 20:45 | 4.434 | 25.778
2021-11-01 21:00 | 4.448 | 25.792
2021-11-01 21:15 | 4.432 | 25.776
2021-11-01 21:30 | 4.424 | 25.768
2021-11-01 21:45 | 4.412 | 25.756
2021-11-01 22:00 | 4.459 | 25.803
2021-11-01 22:15 | 4.424 | 25.768
2021-11-01 22:30 | 4.437 | 25.781
2021-11-01 22:45 | 4.45 | 25.794
2021-11-01 23:00 | 4.431 | 25.775
2021-11-01 23:15 | 4.457 | 25.801
2021-11-01 23:30 | 4.463 | 25.807
2021-11-01 23:45 | 4.468 | 25.812
2021-11-02 | 4.471 | 25.815
2021-11-02 00:15 | 4.477 | 25.821
2021-11-02 00:30 | 4.483 | 25.827
2021-11-02 00:45 | 4.503 | 25.847
2021-11-02 01:00 | 4.518 | 25.862
2021-11-02 01:15 | 4.51 | 25.854
2021-11-02 01:30 | 4.527 | 25.871
2021-11-02 01:45 | 4.563 | 25.907
2021-11-02 02:00 | 4.583 | 25.927
2021-11-02 02:15 | 4.605 | 25.949
2021-11-02 02:30 | 4.638 | 25.982
2021-11-02 02:45 | 4.65 | 25.994
2021-11-02 03:00 | 4.696 | 26.04
2021-11-02 03:15 | 4.722 | 26.066
2021-11-02 03:30 | 4.733 | 26.077
2021-11-02 03:45 | 4.715 | 26.059
2021-11-02 04:00 | 4.794 | 26.138
2021-11-02 04:15 | 4.759 | 26.103
2021-11-02 04:30 | 4.845 | 26.189
2021-11-02 04:45 | 4.894 | 26.238
2021-11-02 05:00 | 4.898 | 26.242
2021-11-02 05:15 | 4.938 | 26.282
2021-11-02 05:30 | 4.958 | 26.302
2021-11-02 05:45 | 4.951 | 26.295
2021-11-02 06:00 | 5.006 | 26.35
2021-11-02 06:15 | 5.037 | 26.381
2021-11-02 06:30 | 5.098 | 26.442
2021-11-02 06:45 | 5.152 | 26.496
2021-11-02 07:00 | 5.172 | 26.516
2021-11-02 07:15 | 5.239 | 26.583
2021-11-02 07:30 | 5.231 | 26.575
2021-11-02 07:45 | 5.224 | 26.568
2021-11-02 08:00 | 5.347 | 26.691
2021-11-02 08:15 | 5.325 | 26.669
2021-11-02 08:30 | 5.378 | 26.722
2021-11-02 08:45 | 5.391 | 26.735
2021-11-02 09:00 | 5.38 | 26.724
2021-11-02 09:15 | 5.379 | 26.723
2021-11-02 09:30 | 5.401 | 26.745
2021-11-02 09:45 | 5.416 | 26.76
2021-11-02 10:00 | 5.368 | 26.712
2021-11-02 10:15 | 5.396 | 26.74
2021-11-02 10:30 | 5.354 | 26.698
2021-11-02 10:45 | 5.411 | 26.755
2021-11-02 11:00 | 5.353 | 26.697
2021-11-02 11:15 | 5.408 | 26.752
2021-11-02 11:30 | 5.363 | 26.707
2021-11-02 11:45 | 5.345 | 26.689
2021-11-02 12:00 | 5.319 | 26.663
2021-11-02 12:15 | 5.349 | 26.693
2021-11-02 12:30 | 5.373 | 26.717
2021-11-02 12:45 | 5.259 | 26.603
2021-11-02 13:00 | 5.309 | 26.653
2021-11-02 13:15 | 5.348 | 26.692
2021-11-02 13:30 | 5.276 | 26.62
2021-11-02 13:45 | 5.28 | 26.624
2021-11-02 14:00 | 5.32 | 26.664
2021-11-02 14:15 | 5.282 | 26.626
2021-11-02 14:30 | 5.297 | 26.641
2021-11-02 14:45 | 5.277 | 26.621
2021-11-02 15:00 | 5.305 | 26.649
2021-11-02 15:15 | 5.288 | 26.632
2021-11-02 15:30 | 5.313 | 26.657
2021-11-02 15:45 | 5.235 | 26.579
2021-11-02 16:00 | 5.291 | 26.635
2021-11-02 16:15 | 5.305 | 26.649
2021-11-02 16:30 | 5.244 | 26.588
2021-11-02 16:45 | 5.299 | 26.643
2021-11-02 17:00 | 5.279 | 26.623
2021-11-02 17:15 | 5.305 | 26.649
2021-11-02 17:30 | 5.267 | 26.611
2021-11-02 17:45 | 5.302 | 26.646
2021-11-02 18:00 | 5.251 | 26.595
2021-11-02 18:15 | 5.31 | 26.654
2021-11-02 18:30 | 5.318 | 26.662
2021-11-02 18:45 | 5.311 | 26.655
2021-11-02 19:00 | 5.295 | 26.639
2021-11-02 19:15 | 5.319 | 26.663
2021-11-02 19:30 | 5.317 | 26.661
2021-11-02 19:45 | 5.332 | 26.676
2021-11-02 20:00 | 5.338 | 26.682
2021-11-02 20:15 | 5.336 | 26.68
2021-11-02 20:30 | 5.336 | 26.68
2021-11-02 20:45 | 5.34 | 26.684
2021-11-02 21:00 | 5.328 | 26.672
2021-11-02 21:15 | 5.334 | 26.678
2021-11-02 21:30 | 5.331 | 26.675
2021-11-02 21:45 | 5.342 | 26.686
2021-11-02 22:00 | 5.301 | 26.645
2021-11-02 22:15 | 5.34 | 26.684
2021-11-02 22:30 | 5.331 | 26.675
2021-11-02 22:45 | 5.369 | 26.713
2021-11-02 23:00 | 5.306 | 26.65
2021-11-02 23:15 | 5.385 | 26.729
2021-11-02 23:30 | 5.369 | 26.713
2021-11-02 23:45 | 5.369 | 26.713
2021-11-03 | 5.363 | 26.707
2021-11-03 00:15 | 5.36 | 26.704
2021-11-03 00:30 | 5.391 | 26.735
2021-11-03 00:45 | 5.356 | 26.7
2021-11-03 01:00 | 5.305 | 26.649
2021-11-03 01:15 | 5.393 | 26.737
2021-11-03 01:30 | 5.456 | 26.8
2021-11-03 01:45 | 5.45 | 26.794
2021-11-03 02:00 | 5.464 | 26.808
2021-11-03 02:15 | 5.49 | 26.834
2021-11-03 02:30 | 5.51 | 26.854
2021-11-03 02:45 | 5.5 | 26.844
2021-11-03 03:00 | 5.482 | 26.826
2021-11-03 03:15 | 5.574 | 26.918
2021-11-03 03:30 | 5.588 | 26.932
2021-11-03 03:45 | 5.586 | 26.93
2021-11-03 04:00 | 5.612 | 26.956
2021-11-03 04:15 | 5.62 | 26.964
2021-11-03 04:30 | 5.634 | 26.978
2021-11-03 04:45 | 5.683 | 27.027
2021-11-03 05:00 | 5.645 | 26.989
2021-11-03 05:15 | 5.627 | 26.971
2021-11-03 05:30 | 5.703 | 27.047
2021-11-03 05:45 | 5.729 | 27.073
2021-11-03 06:00 | 5.703 | 27.047
2021-11-03 06:15 | 5.685 | 27.029
2021-11-03 06:30 | 5.693 | 27.037
2021-11-03 06:45 | 5.719 | 27.063
2021-11-03 07:00 | 5.707 | 27.051
2021-11-03 07:15 | 5.701 | 27.045
2021-11-03 07:30 | 5.72 | 27.064
2021-11-03 07:45 | 5.668 | 27.012
2021-11-03 08:00 | 5.723 | 27.067
2021-11-03 08:15 | 5.74 | 27.084
2021-11-03 08:30 | 5.68 | 27.024
2021-11-03 08:45 | 5.709 | 27.053
2021-11-03 09:00 | 5.721 | 27.065
2021-11-03 09:15 | 5.692 | 27.036
2021-11-03 09:30 | 5.703 | 27.047
2021-11-03 09:45 | 5.688 | 27.032
2021-11-03 10:00 | 5.722 | 27.066
2021-11-03 10:15 | 5.665 | 27.009
2021-11-03 10:30 | 5.658 | 27.002
2021-11-03 10:45 | 5.638 | 26.982
2021-11-03 11:00 | 5.658 | 27.002
2021-11-03 11:15 | 5.566 | 26.91
2021-11-03 11:30 | 5.664 | 27.008
2021-11-03 11:45 | 5.606 | 26.95
2021-11-03 12:00 | 5.67 | 27.014
2021-11-03 12:15 | 5.547 | 26.891
2021-11-03 12:30 | 5.635 | 26.979
2021-11-03 12:45 | 5.581 | 26.925
2021-11-03 13:00 | 5.611 | 26.955
2021-11-03 13:15 | 5.547 | 26.891
2021-11-03 13:30 | 5.591 | 26.935
2021-11-03 13:45 | 5.574 | 26.918
2021-11-03 14:00 | 5.548 | 26.892
2021-11-03 14:15 | 5.537 | 26.881
2021-11-03 14:30 | 5.542 | 26.886
2021-11-03 14:45 | 5.475 | 26.819
2021-11-03 15:00 | 5.534 | 26.878
2021-11-03 15:15 | 5.551 | 26.895
2021-11-03 15:30 | 5.524 | 26.868
2021-11-03 15:45 | 5.491 | 26.835
2021-11-03 16:00 | 5.502 | 26.846
2021-11-03 16:15 | 5.442 | 26.786
2021-11-03 16:30 | 5.498 | 26.842
2021-11-03 16:45 | 5.465 | 26.809
2021-11-03 17:00 | 5.483 | 26.827
2021-11-03 17:15 | 5.459 | 26.803
2021-11-03 17:30 | 5.424 | 26.768
2021-11-03 17:45 | 5.412 | 26.756
2021-11-03 18:00 | 5.428 | 26.772
2021-11-03 18:15 | 5.447 | 26.791
2021-11-03 18:30 | 5.411 | 26.755
2021-11-03 18:45 | 5.423 | 26.767
2021-11-03 19:00 | 5.428 | 26.772
2021-11-03 19:15 | 5.428 | 26.772
2021-11-03 19:30 | 5.386 | 26.73
2021-11-03 19:45 | 5.367 | 26.711
2021-11-03 20:00 | 5.408 | 26.752
2021-11-03 20:15 | 5.445 | 26.789
2021-11-03 20:30 | 5.413 | 26.757
2021-11-03 20:45 | 5.427 | 26.771
2021-11-03 21:00 | 5.342 | 26.686
2021-11-03 21:15 | 5.359 | 26.703
2021-11-03 21:30 | 5.353 | 26.697
2021-11-03 21:45 | 5.34 | 26.684
2021-11-03 22:00 | 5.325 | 26.669
2021-11-03 22:15 | 5.375 | 26.719
2021-11-03 22:30 | 5.32 | 26.664
2021-11-03 22:45 | 5.364 | 26.708
2021-11-03 23:00 | 5.338 | 26.682
2021-11-03 23:15 | 5.298 | 26.642
2021-11-03 23:30 | 5.328 | 26.672
2021-11-03 23:45 | 5.357 | 26.701
2021-11-04 | 5.318 | 26.662
2021-11-04 00:15 | 5.315 | 26.659
2021-11-04 00:30 | 5.316 | 26.66
2021-11-04 00:45 | 5.293 | 26.637
2021-11-04 01:00 | 5.308 | 26.652
2021-11-04 01:15 | 5.279 | 26.623
2021-11-04 01:30 | 5.302 | 26.646
2021-11-04 01:45 | 5.309 | 26.653
2021-11-04 02:00 | 5.324 | 26.668
2021-11-04 02:15 | 5.321 | 26.665
2021-11-04 02:30 | 5.286 | 26.63
2021-11-04 02:45 | 5.25 | 26.594
2021-11-04 03:00 | 5.31 | 26.654
2021-11-04 03:15 | 5.332 | 26.676
2021-11-04 03:30 | 5.269 | 26.613
2021-11-04 03:45 | 5.313 | 26.657
2021-11-04 04:00 | 5.268 | 26.612
2021-11-04 04:15 | 5.299 | 26.643
2021-11-04 04:30 | 5.32 | 26.664
2021-11-04 04:45 | 5.277 | 26.621
2021-11-04 05:00 | 5.305 | 26.649
2021-11-04 05:15 | 5.307 | 26.651
2021-11-04 05:30 | 5.293 | 26.637
2021-11-04 05:45 | 5.287 | 26.631
2021-11-04 06:00 | 5.26 | 26.604
2021-11-04 06:15 | 5.31 | 26.654
2021-11-04 06:30 | 5.271 | 26.615
2021-11-04 06:45 | 5.304 | 26.648
2021-11-04 07:00 | 5.333 | 26.677
2021-11-04 07:15 | 5.31 | 26.654
2021-11-04 07:30 | 5.255 | 26.599
2021-11-04 07:45 | 5.369 | 26.713
2021-11-04 08:00 | 5.334 | 26.678
2021-11-04 08:15 | 5.394 | 26.738
2021-11-04 08:30 | 5.396 | 26.74
2021-11-04 08:45 | 5.473 | 26.817
2021-11-04 09:00 | 5.462 | 26.806
2021-11-04 09:15 | 5.517 | 26.861
2021-11-04 09:30 | 5.542 | 26.886
2021-11-04 09:45 | 5.594 | 26.938
2021-11-04 10:00 | 5.662 | 27.006
2021-11-04 10:15 | 5.61 | 26.954
2021-11-04 10:30 | 5.806 | 27.15
2021-11-04 10:45 | 5.902 | 27.246
2021-11-04 11:00 | 5.99 | 27.334
2021-11-04 11:15 | 6.121 | 27.465
2021-11-04 11:30 | 6.223 | 27.567
2021-11-04 11:45 | 6.403 | 27.747
2021-11-04 12:00 | 6.498 | 27.842
2021-11-04 12:15 | 6.523 | 27.867
2021-11-04 12:30 | 6.67 | 28.014
2021-11-04 12:45 | 6.628 | 27.972
2021-11-04 13:00 | 6.685 | 28.029
2021-11-04 13:15 | 6.669 | 28.013
2021-11-04 13:30 | 6.711 | 28.055
2021-11-04 13:45 | 6.751 | 28.095
2021-11-04 14:00 | 6.765 | 28.109
2021-11-04 14:15 | 6.781 | 28.125
2021-11-04 14:30 | 6.889 | 28.233
2021-11-04 14:45 | 6.924 | 28.268
2021-11-04 15:00 | 6.932 | 28.276
2021-11-04 15:15 | 6.965 | 28.309
2021-11-04 15:30 | 6.91 | 28.254
2021-11-04 15:45 | 6.966 | 28.31
2021-11-04 16:00 | 7.062 | 28.406
2021-11-04 16:15 | 7.123 | 28.467
2021-11-04 16:30 | 7.138 | 28.482
2021-11-04 16:45 | 7.178 | 28.522
2021-11-04 17:00 | 7.026 | 28.37
2021-11-04 17:15 | 7.236 | 28.58
2021-11-04 17:30 | 7.096 | 28.44
2021-11-04 17:45 | 7.268 | 28.612
2021-11-04 18:00 | 7.23 | 28.574
2021-11-04 18:15 | 7.349 | 28.693
2021-11-04 18:30 | 7.328 | 28.672
2021-11-04 18:45 | 7.396 | 28.74
2021-11-04 19:00 | 7.458 | 28.802
2021-11-04 19:15 | 7.33 | 28.674
2021-11-04 19:30 | 7.402 | 28.746
2021-11-04 19:45 | 7.439 | 28.783
2021-11-04 20:00 | 7.472 | 28.816
2021-11-04 20:15 | 7.527 | 28.871
2021-11-04 20:30 | 7.561 | 28.905
2021-11-04 20:45 | 7.323 | 28.667
2021-11-04 21:00 | 7.548 | 28.892
2021-11-04 21:15 | 7.591 | 28.935
2021-11-04 21:30 | 7.58 | 28.924
2021-11-04 21:45 | 7.675 | 29.019
2021-11-04 22:00 | 7.681 | 29.025
2021-11-04 22:15 | 7.613 | 28.957
2021-11-04 22:30 | 7.623 | 28.967
2021-11-04 22:45 | 7.623 | 28.967
2021-11-04 23:00 | 7.682 | 29.026
2021-11-04 23:15 | 7.568 | 28.912
2021-11-04 23:30 | 7.702 | 29.046
2021-11-04 23:45 | 7.698 | 29.042
2021-11-05 | 7.67 | 29.014
2021-11-05 00:15 | 7.736 | 29.08
2021-11-05 00:30 | 7.72 | 29.064
2021-11-05 00:45 | 7.746 | 29.09
2021-11-05 01:00 | 7.727 | 29.071
2021-11-05 01:15 | 7.658 | 29.002
2021-11-05 01:30 | 7.789 | 29.133
2021-11-05 01:45 | 7.739 | 29.083
2021-11-05 02:00 | 7.79 | 29.134
2021-11-05 02:15 | 7.782 | 29.126
2021-11-05 02:30 | 7.766 | 29.11
2021-11-05 02:45 | 7.788 | 29.132
2021-11-05 03:00 | 7.785 | 29.129
2021-11-05 03:15 | 7.775 | 29.119
2021-11-05 03:30 | 7.772 | 29.116
2021-11-05 03:45 | 7.789 | 29.133
2021-11-05 04:00 | 7.811 | 29.155
2021-11-05 04:15 | 7.892 | 29.236
2021-11-05 04:30 | 7.841 | 29.185
2021-11-05 04:45 | 7.88 | 29.224
2021-11-05 05:00 | 7.811 | 29.155
2021-11-05 05:15 | 7.811 | 29.155
2021-11-05 05:30 | 7.923 | 29.267
2021-11-05 05:45 | 7.867 | 29.211
2021-11-05 06:00 | 7.847 | 29.191
2021-11-05 06:15 | 7.949 | 29.293
2021-11-05 06:30 | 7.905 | 29.249
2021-11-05 06:45 | 7.937 | 29.281
2021-11-05 07:00 | 7.958 | 29.302
2021-11-05 07:15 | 7.95 | 29.294
2021-11-05 07:30 | 8.011 | 29.355
2021-11-05 07:45 | 7.962 | 29.306
2021-11-05 08:00 | 7.934 | 29.278
2021-11-05 08:15 | 8.061 | 29.405
2021-11-05 08:30 | 7.996 | 29.34
2021-11-05 08:45 | 8.014 | 29.358
2021-11-05 09:00 | 8.101 | 29.445
2021-11-05 09:15 | 8.017 | 29.361
2021-11-05 09:30 | 8.048 | 29.392
2021-11-05 09:45 | 8.027 | 29.371
2021-11-05 10:00 | 8.179 | 29.523
2021-11-05 10:15 | 8.159 | 29.503
2021-11-05 10:30 | 8.195 | 29.539
2021-11-05 10:45 | 8.251 | 29.595
2021-11-05 11:00 | 8.194 | 29.538
2021-11-05 11:15 | 8.226 | 29.57
2021-11-05 11:30 | 8.303 | 29.647
2021-11-05 11:45 | 8.231 | 29.575
2021-11-05 12:00 | 8.331 | 29.675
2021-11-05 12:15 | 8.351 | 29.695
2021-11-05 12:30 | 8.358 | 29.702
2021-11-05 12:45 | 8.386 | 29.73
2021-11-05 13:00 | 8.352 | 29.696
2021-11-05 13:15 | 8.389 | 29.733
2021-11-05 13:30 | 8.431 | 29.775
2021-11-05 13:45 | 8.336 | 29.68
2021-11-05 14:00 | 8.403 | 29.747
2021-11-05 14:15 | 8.37 | 29.714
2021-11-05 14:30 | 8.405 | 29.749
2021-11-05 14:45 | 8.43 | 29.774
2021-11-05 15:00 | 8.393 | 29.737
2021-11-05 15:15 | 8.37 | 29.714
2021-11-05 15:30 | 8.379 | 29.723
2021-11-05 15:45 | 8.336 | 29.68
2021-11-05 16:00 | 8.366 | 29.71
2021-11-05 16:15 | 8.345 | 29.689
2021-11-05 16:30 | 8.312 | 29.656
2021-11-05 16:45 | 8.269 | 29.613
2021-11-05 17:00 | 8.287 | 29.631
2021-11-05 17:15 | 8.282 | 29.626
2021-11-05 17:30 | 8.172 | 29.516
2021-11-05 17:45 | 8.29 | 29.634
2021-11-05 18:00 | 8.227 | 29.571
2021-11-05 18:15 | 8.221 | 29.565
2021-11-05 18:30 | 8.158 | 29.502
2021-11-05 18:45 | 8.131 | 29.475
2021-11-05 19:00 | 8.165 | 29.509
2021-11-05 19:15 | 8.162 | 29.506
2021-11-05 19:30 | 8.111 | 29.455
2021-11-05 19:45 | 8.079 | 29.423
2021-11-05 20:00 | 8.041 | 29.385
2021-11-05 20:15 | 8.064 | 29.408
2021-11-05 20:30 | 7.976 | 29.32
2021-11-05 20:45 | 8.02 | 29.364
2021-11-05 21:00 | 8.016 | 29.36
2021-11-05 21:15 | 7.971 | 29.315
2021-11-05 21:30 | 7.979 | 29.323
2021-11-05 21:45 | 7.964 | 29.308
2021-11-05 22:00 | 7.88 | 29.224
2021-11-05 22:15 | 7.935 | 29.279
2021-11-05 22:30 | 7.911 | 29.255
2021-11-05 22:45 | 7.822 | 29.166
2021-11-05 23:00 | 7.869 | 29.213
2021-11-05 23:15 | 7.82 | 29.164
2021-11-05 23:30 | 7.796 | 29.14
2021-11-05 23:45 | 7.712 | 29.056
2021-11-06 | 7.843 | 29.187
2021-11-06 00:15 | 7.757 | 29.101
2021-11-06 00:30 | 7.744 | 29.088
2021-11-06 00:45 | 7.755 | 29.099
2021-11-06 01:00 | 7.743 | 29.087
2021-11-06 01:15 | 7.747 | 29.091
2021-11-06 01:30 | 7.703 | 29.047
2021-11-06 01:45 | 7.654 | 28.998
2021-11-06 02:00 | 7.614 | 28.958
2021-11-06 02:15 | 7.638 | 28.982
2021-11-06 02:30 | 7.594 | 28.938
2021-11-06 02:45 | 7.656 | 29
2021-11-06 03:00 | 7.632 | 28.976
2021-11-06 03:15 | 7.572 | 28.916
2021-11-06 03:30 | 7.527 | 28.871
2021-11-06 03:45 | 7.623 | 28.967
2021-11-06 04:00 | 7.588 | 28.932
2021-11-06 04:15 | 7.539 | 28.883
2021-11-06 04:30 | 7.533 | 28.877
2021-11-06 04:45 | 7.511 | 28.855
2021-11-06 05:00 | 7.568 | 28.912
2021-11-06 05:15 | 7.462 | 28.806
2021-11-06 05:30 | 7.46 | 28.804
2021-11-06 05:45 | 7.5 | 28.844
2021-11-06 06:00 | 7.494 | 28.838
2021-11-06 06:15 | 7.49 | 28.834
2021-11-06 06:30 | 7.494 | 28.838
2021-11-06 06:45 | 7.465 | 28.809
2021-11-06 07:00 | 7.44 | 28.784
2021-11-06 07:15 | 7.447 | 28.791
2021-11-06 07:30 | 7.381 | 28.725
2021-11-06 07:45 | 7.353 | 28.697
2021-11-06 08:00 | 7.409 | 28.753
2021-11-06 08:15 | 7.377 | 28.721
2021-11-06 08:30 | 7.426 | 28.77
2021-11-06 08:45 | 7.344 | 28.688
2021-11-06 09:00 | 7.348 | 28.692
2021-11-06 09:15 | 7.311 | 28.655
2021-11-06 09:30 | 7.236 | 28.58
2021-11-06 09:45 | 7.311 | 28.655
2021-11-06 10:00 | 7.246 | 28.59
2021-11-06 10:15 | 7.258 | 28.602
2021-11-06 10:30 | 7.3 | 28.644
2021-11-06 10:45 | 7.286 | 28.63
2021-11-06 11:00 | 7.226 | 28.57
2021-11-06 11:15 | 7.257 | 28.601
2021-11-06 11:30 | 7.21 | 28.554
2021-11-06 11:45 | 7.186 | 28.53
2021-11-06 12:00 | 7.222 | 28.566
2021-11-06 12:15 | 7.109 | 28.453
2021-11-06 12:30 | 7.186 | 28.53
2021-11-06 12:45 | 7.214 | 28.558
2021-11-06 13:00 | 7.129 | 28.473
2021-11-06 13:15 | 7.155 | 28.499
2021-11-06 13:30 | 7.16 | 28.504
2021-11-06 13:45 | 7.101 | 28.445
2021-11-06 14:00 | 7.154 | 28.498
2021-11-06 14:15 | 7.111 | 28.455
2021-11-06 14:30 | 7.113 | 28.457
2021-11-06 14:45 | 7.014 | 28.358
2021-11-06 15:00 | 7.079 | 28.423
2021-11-06 15:15 | 7 | 28.344
2021-11-06 15:30 | 7.109 | 28.453
2021-11-06 15:45 | 7.066 | 28.41
2021-11-06 16:00 | 7.04 | 28.384
2021-11-06 16:15 | 6.982 | 28.326
2021-11-06 16:30 | 7.016 | 28.36
2021-11-06 16:45 | 7.085 | 28.429
2021-11-06 17:00 | 7.101 | 28.445
2021-11-06 17:15 | 7.077 | 28.421
2021-11-06 17:30 | 6.992 | 28.336
2021-11-06 17:45 | 7.045 | 28.389
2021-11-06 18:00 | 7.097 | 28.441
2021-11-06 18:15 | 6.935 | 28.279
2021-11-06 18:30 | 7.053 | 28.397
2021-11-06 18:45 | 6.905 | 28.249
2021-11-06 19:00 | 7.014 | 28.358
2021-11-06 19:15 | 7.002 | 28.346
2021-11-06 19:30 | 6.93 | 28.274
2021-11-06 19:45 | 7.001 | 28.345
2021-11-06 20:00 | 6.96 | 28.304
2021-11-06 20:15 | 6.981 | 28.325
2021-11-06 20:30 | 6.965 | 28.309
2021-11-06 20:45 | 6.897 | 28.241
2021-11-06 21:00 | 6.954 | 28.298
2021-11-06 21:15 | 6.99 | 28.334
2021-11-06 21:30 | 6.976 | 28.32
2021-11-06 21:45 | 6.92 | 28.264
2021-11-06 22:00 | 6.884 | 28.228
2021-11-06 22:15 | 6.939 | 28.283
2021-11-06 22:30 | 6.945 | 28.289
2021-11-06 22:45 | 6.796 | 28.14
2021-11-06 23:00 | 6.857 | 28.201
2021-11-06 23:15 | 6.891 | 28.235
2021-11-06 23:30 | 6.857 | 28.201
2021-11-06 23:45 | 6.857 | 28.201
2021-11-07 | 6.823 | 28.167
2021-11-07 00:15 | 6.87 | 28.214
2021-11-07 00:30 | 6.847 | 28.191
2021-11-07 00:45 | 6.826 | 28.17
2021-11-07 01:00 | 6.876 | 28.22
2021-11-07 01:15 | 6.741 | 28.085
2021-11-07 01:30 | 6.8 | 28.144
2021-11-07 01:45 | 6.767 | 28.111
2021-11-07 02:00 | 6.78 | 28.124
2021-11-07 02:15 | 6.828 | 28.172
2021-11-07 02:30 | 6.772 | 28.116
2021-11-07 02:45 | 6.724 | 28.068
2021-11-07 03:00 | 6.72 | 28.064
2021-11-07 03:15 | 6.771 | 28.115
2021-11-07 03:30 | 6.749 | 28.093
2021-11-07 03:45 | 6.727 | 28.071
2021-11-07 04:00 | 6.744 | 28.088
2021-11-07 04:15 | 6.736 | 28.08
2021-11-07 04:30 | 6.697 | 28.041
2021-11-07 04:45 | 6.624 | 27.968
2021-11-07 05:00 | 6.682 | 28.026
2021-11-07 05:15 | 6.658 | 28.002
2021-11-07 05:30 | 6.69 | 28.034
2021-11-07 05:45 | 6.659 | 28.003
2021-11-07 06:00 | 6.606 | 27.95
2021-11-07 06:15 | 6.683 | 28.027
2021-11-07 06:30 | 6.629 | 27.973
2021-11-07 06:45 | 6.612 | 27.956
2021-11-07 07:00 | 6.644 | 27.988
2021-11-07 07:15 | 6.663 | 28.007
2021-11-07 07:30 | 6.582 | 27.926
2021-11-07 07:45 | 6.627 | 27.971
2021-11-07 08:00 | 6.582 | 27.926
2021-11-07 08:15 | 6.614 | 27.958
2021-11-07 08:30 | 6.609 | 27.953
2021-11-07 08:45 | 6.565 | 27.909
2021-11-07 09:00 | 6.52 | 27.864
2021-11-07 09:15 | 6.572 | 27.916
2021-11-07 09:30 | 6.515 | 27.859
2021-11-07 09:45 | 6.515 | 27.859
2021-11-07 10:00 | 6.575 | 27.919
2021-11-07 10:15 | 6.498 | 27.842
2021-11-07 10:30 | 6.541 | 27.885
2021-11-07 10:45 | 6.552 | 27.896
2021-11-07 11:00 | 6.497 | 27.841
2021-11-07 11:15 | 6.502 | 27.846
2021-11-07 11:30 | 6.439 | 27.783
2021-11-07 11:45 | 6.442 | 27.786
2021-11-07 12:00 | 6.491 | 27.835
2021-11-07 12:15 | 6.479 | 27.823
2021-11-07 12:30 | 6.4 | 27.744
2021-11-07 12:45 | 6.453 | 27.797
2021-11-07 13:00 | 6.432 | 27.776
2021-11-07 13:15 | 6.403 | 27.747
2021-11-07 13:30 | 6.316 | 27.66
2021-11-07 13:45 | 6.434 | 27.778
2021-11-07 14:00 | 6.342 | 27.686
2021-11-07 14:15 | 6.329 | 27.673
2021-11-07 14:30 | 6.319 | 27.663
2021-11-07 14:45 | 6.346 | 27.69
2021-11-07 15:00 | 6.37 | 27.714
2021-11-07 15:15 | 6.304 | 27.648
2021-11-07 15:30 | 6.327 | 27.671
2021-11-07 15:45 | 6.261 | 27.605
2021-11-07 16:00 | 6.265 | 27.609
2021-11-07 16:15 | 6.262 | 27.606
2021-11-07 16:30 | 6.309 | 27.653
2021-11-07 16:45 | 6.314 | 27.658
2021-11-07 17:00 | 6.176 | 27.52
2021-11-07 17:15 | 6.287 | 27.631
2021-11-07 17:30 | 6.194 | 27.538
2021-11-07 17:45 | 6.238 | 27.582
2021-11-07 18:00 | 6.309 | 27.653
2021-11-07 18:15 | 6.264 | 27.608
2021-11-07 18:30 | 6.278 | 27.622
2021-11-07 18:45 | 6.248 | 27.592
2021-11-07 19:00 | 6.279 | 27.623
2021-11-07 19:15 | 6.301 | 27.645
2021-11-07 19:30 | 6.21 | 27.554
2021-11-07 19:45 | 6.282 | 27.626
2021-11-07 20:00 | 6.206 | 27.55
2021-11-07 20:15 | 6.191 | 27.535
2021-11-07 20:30 | 6.202 | 27.546
2021-11-07 20:45 | 6.207 | 27.551
2021-11-07 21:00 | 6.16 | 27.504
2021-11-07 21:15 | 6.163 | 27.507
2021-11-07 21:30 | 6.212 | 27.556
2021-11-07 21:45 | 6.157 | 27.501
2021-11-07 22:00 | 6.175 | 27.519
2021-11-07 22:15 | 6.191 | 27.535
2021-11-07 22:30 | 6.167 | 27.511
2021-11-07 22:45 | 6.182 | 27.526
2021-11-07 23:00 | 6.139 | 27.483
2021-11-07 23:15 | 6.092 | 27.436
2021-11-07 23:30 | 6.165 | 27.509
2021-11-07 23:45 | 6.07 | 27.414
2021-11-08 | 5.971 | 27.315
2021-11-08 00:15 | 6.11 | 27.454
2021-11-08 00:30 | 6.093 | 27.437
2021-11-08 00:45 | 6.085 | 27.429
2021-11-08 01:00 | 6.061 | 27.405
2021-11-08 01:15 | 6.085 | 27.429
2021-11-08 01:30 | 5.995 | 27.339
2021-11-08 01:45 | 6.09 | 27.434
2021-11-08 02:00 | 6.052 | 27.396
2021-11-08 02:15 | 6.028 | 27.372
2021-11-08 02:30 | 6.036 | 27.38
2021-11-08 02:45 | 6.021 | 27.365
2021-11-08 03:00 | 5.978 | 27.322
2021-11-08 03:15 | 6.004 | 27.348
2021-11-08 03:30 | 5.978 | 27.322
2021-11-08 03:45 | 5.978 | 27.322
2021-11-08 04:00 | 5.975 | 27.319
2021-11-08 04:15 | 5.907 | 27.251
2021-11-08 04:30 | 5.938 | 27.282
2021-11-08 04:45 | 5.999 | 27.343
2021-11-08 05:00 | 5.937 | 27.281
2021-11-08 05:15 | 5.963 | 27.307
2021-11-08 05:30 | 5.953 | 27.297
2021-11-08 05:45 | 5.882 | 27.226
2021-11-08 06:00 | 5.947 | 27.291
2021-11-08 06:15 | 5.934 | 27.278
2021-11-08 06:30 | 5.944 | 27.288
2021-11-08 06:45 | 5.891 | 27.235
2021-11-08 07:00 | 5.91 | 27.254
2021-11-08 07:15 | 5.874 | 27.218
2021-11-08 07:30 | 5.859 | 27.203
2021-11-08 07:45 | 5.877 | 27.221
2021-11-08 08:00 | 5.86 | 27.204
2021-11-08 08:15 | 5.86 | 27.204
2021-11-08 08:30 | 5.831 | 27.175
2021-11-08 08:45 | 5.8 | 27.144
2021-11-08 09:00 | 5.849 | 27.193
2021-11-08 09:15 | 5.914 | 27.258
2021-11-08 09:30 | 5.844 | 27.188
2021-11-08 09:45 | 5.788 | 27.132
2021-11-08 10:00 | 5.842 | 27.186
2021-11-08 10:15 | 5.813 | 27.157
2021-11-08 10:30 | 5.86 | 27.204
2021-11-08 10:45 | 5.784 | 27.128
2021-11-08 11:00 | 5.834 | 27.178
2021-11-08 11:15 | 5.801 | 27.145
2021-11-08 11:30 | 5.731 | 27.075
2021-11-08 11:45 | 5.762 | 27.106
2021-11-08 12:00 | 5.784 | 27.128
2021-11-08 12:15 | 5.73 | 27.074
2021-11-08 12:30 | 5.751 | 27.095
2021-11-08 12:45 | 5.707 | 27.051
2021-11-08 13:00 | 5.728 | 27.072
2021-11-08 13:15 | 5.733 | 27.077
2021-11-08 13:30 | 5.713 | 27.057
2021-11-08 13:45 | 5.727 | 27.071
2021-11-08 14:00 | 5.697 | 27.041
2021-11-08 14:15 | 5.73 | 27.074
2021-11-08 14:30 | 5.697 | 27.041
2021-11-08 14:45 | 5.711 | 27.055
2021-11-08 15:00 | 5.647 | 26.991
2021-11-08 15:15 | 5.706 | 27.05
2021-11-08 15:30 | 5.68 | 27.024
2021-11-08 15:45 | 5.642 | 26.986
2021-11-08 16:00 | 5.663 | 27.007
2021-11-08 16:15 | 5.604 | 26.948
2021-11-08 16:30 | 5.62 | 26.964
2021-11-08 16:45 | 5.587 | 26.931
2021-11-08 17:00 | 5.566 | 26.91
2021-11-08 17:15 | 5.538 | 26.882
2021-11-08 17:30 | 5.594 | 26.938
2021-11-08 17:45 | 5.569 | 26.913
2021-11-08 18:00 | 5.508 | 26.852
2021-11-08 18:15 | 5.617 | 26.961
2021-11-08 18:30 | 5.6 | 26.944
2021-11-08 18:45 | 5.567 | 26.911
2021-11-08 19:00 | 5.598 | 26.942
2021-11-08 19:15 | 5.607 | 26.951
2021-11-08 19:30 | 5.591 | 26.935
2021-11-08 19:45 | 5.607 | 26.951
2021-11-08 20:00 | 5.607 | 26.951
2021-11-08 20:15 | 5.581 | 26.925
2021-11-08 20:30 | 5.629 | 26.973
2021-11-08 20:45 | 5.548 | 26.892
2021-11-08 21:00 | 5.486 | 26.83
2021-11-08 21:15 | 5.601 | 26.945
2021-11-08 21:30 | 5.564 | 26.908
2021-11-08 21:45 | 5.57 | 26.914
2021-11-08 22:00 | 5.532 | 26.876
2021-11-08 22:15 | 5.519 | 26.863
2021-11-08 22:30 | 5.573 | 26.917
2021-11-08 22:45 | 5.566 | 26.91
2021-11-08 23:00 | 5.562 | 26.906
2021-11-08 23:15 | 5.576 | 26.92
2021-11-08 23:30 | 5.54 | 26.884
2021-11-08 23:45 | 5.582 | 26.926
2021-11-09 | 5.539 | 26.883
2021-11-09 00:15 | 5.455 | 26.799
2021-11-09 00:30 | 5.573 | 26.917
2021-11-09 00:45 | 5.565 | 26.909
2021-11-09 01:00 | 5.479 | 26.823
2021-11-09 01:15 | 5.493 | 26.837
2021-11-09 01:30 | 5.419 | 26.763
2021-11-09 01:45 | 5.507 | 26.851
2021-11-09 02:00 | 5.515 | 26.859
2021-11-09 02:15 | 5.523 | 26.867
2021-11-09 02:30 | 5.552 | 26.896
2021-11-09 02:45 | 5.527 | 26.871
2021-11-09 03:00 | 5.512 | 26.856
2021-11-09 03:15 | 5.53 | 26.874
2021-11-09 03:30 | 5.528 | 26.872
2021-11-09 03:45 | 5.532 | 26.876
2021-11-09 04:00 | 5.521 | 26.865
2021-11-09 04:15 | 5.525 | 26.869
2021-11-09 04:30 | 5.531 | 26.875
2021-11-09 04:45 | 5.504 | 26.848
2021-11-09 05:00 | 5.564 | 26.908
2021-11-09 05:15 | 5.595 | 26.939
2021-11-09 05:30 | 5.521 | 26.865
2021-11-09 05:45 | 5.592 | 26.936
2021-11-09 06:00 | 5.62 | 26.964
2021-11-09 06:15 | 5.616 | 26.96
2021-11-09 06:30 | 5.526 | 26.87
2021-11-09 06:45 | 5.551 | 26.895
2021-11-09 07:00 | 5.584 | 26.928
2021-11-09 07:15 | 5.604 | 26.948
2021-11-09 07:30 | 5.711 | 27.055
2021-11-09 07:45 | 5.656 | 27
2021-11-09 08:00 | 5.711 | 27.055
2021-11-09 08:15 | 5.755 | 27.099
2021-11-09 08:30 | 5.769 | 27.113
2021-11-09 08:45 | 5.805 | 27.149
2021-11-09 09:00 | 5.776 | 27.12
2021-11-09 09:15 | 5.86 | 27.204
2021-11-09 09:30 | 5.905 | 27.249
2021-11-09 09:45 | 5.926 | 27.27
2021-11-09 10:00 | 6.031 | 27.375
2021-11-09 10:15 | 6.13 | 27.474
2021-11-09 10:30 | 6.15 | 27.494
2021-11-09 10:45 | 6.427 | 27.771
2021-11-09 11:00 | 6.419 | 27.763
2021-11-09 11:15 | 6.531 | 27.875
2021-11-09 11:30 | 6.815 | 28.159
2021-11-09 11:45 | 6.805 | 28.149
2021-11-09 12:00 | 6.943 | 28.287
2021-11-09 12:15 | 7.055 | 28.399
2021-11-09 12:30 | 7.296 | 28.64
2021-11-09 12:45 | 7.489 | 28.833
2021-11-09 13:00 | 7.637 | 28.981
2021-11-09 13:15 | 7.876 | 29.22
2021-11-09 13:30 | 8.074 | 29.418
2021-11-09 13:45 | 8.162 | 29.506
2021-11-09 14:00 | 8.413 | 29.757
2021-11-09 14:15 | 8.635 | 29.979
2021-11-09 14:30 | 8.774 | 30.118
2021-11-09 14:45 | 8.887 | 30.231
2021-11-09 15:00 | 9.046 | 30.39
2021-11-09 15:15 | 9.165 | 30.509
2021-11-09 15:30 | 9.287 | 30.631
2021-11-09 15:45 | 9.326 | 30.67
2021-11-09 16:00 | 9.387 | 30.731
2021-11-09 16:15 | 9.399 | 30.743
2021-11-09 16:30 | 9.524 | 30.868
2021-11-09 16:45 | 9.591 | 30.935
2021-11-09 17:00 | 9.598 | 30.942
2021-11-09 17:15 | 9.609 | 30.953
2021-11-09 17:30 | 9.692 | 31.036
2021-11-09 17:45 | 9.704 | 31.048
2021-11-09 18:00 | 9.735 | 31.079
2021-11-09 18:15 | 9.79 | 31.134
2021-11-09 18:30 | 9.805 | 31.149
2021-11-09 18:45 | 9.804 | 31.148
2021-11-09 19:00 | 9.833 | 31.177
2021-11-09 19:15 | 9.873 | 31.217
2021-11-09 19:30 | 9.862 | 31.206
2021-11-09 19:45 | 9.903 | 31.247
2021-11-09 20:00 | 9.905 | 31.249
2021-11-09 20:15 | 9.935 | 31.279
2021-11-09 20:30 | 9.959 | 31.303
2021-11-09 20:45 | 10 | 31.344
2021-11-09 21:00 | 9.962 | 31.306
2021-11-09 21:15 | 9.978 | 31.322
2021-11-09 21:30 | 10.028 | 31.372
2021-11-09 21:45 | 10.03 | 31.374
2021-11-09 22:00 | 10.083 | 31.427
2021-11-09 22:15 | 10.061 | 31.405
2021-11-09 22:30 | 10.14 | 31.484
2021-11-09 22:45 | 10.125 | 31.469
2021-11-09 23:00 | 10.168 | 31.512
2021-11-09 23:15 | 10.179 | 31.523
2021-11-09 23:30 | 10.297 | 31.641
2021-11-09 23:45 | 10.341 | 31.685
2021-11-10 | 10.359 | 31.703
2021-11-10 00:15 | 10.369 | 31.713
2021-11-10 00:30 | 10.379 | 31.723
2021-11-10 00:45 | 10.476 | 31.82
2021-11-10 01:00 | 10.504 | 31.848
2021-11-10 01:15 | 10.529 | 31.873
2021-11-10 01:30 | 10.577 | 31.921
2021-11-10 01:45 | 10.563 | 31.907
2021-11-10 02:00 | 10.658 | 32.002
2021-11-10 02:15 | 10.682 | 32.026
2021-11-10 02:30 | 10.698 | 32.042
2021-11-10 02:45 | 10.725 | 32.069
2021-11-10 03:00 | 10.768 | 32.112
2021-11-10 03:15 | 10.785 | 32.129
2021-11-10 03:30 | 10.815 | 32.159
2021-11-10 03:45 | 10.871 | 32.215
2021-11-10 04:00 | 10.905 | 32.249
2021-11-10 04:15 | 10.905 | 32.249
2021-11-10 04:30 | 10.949 | 32.293
2021-11-10 04:45 | 10.994 | 32.338
2021-11-10 05:00 | 11.017 | 32.361
2021-11-10 05:15 | 11.049 | 32.393
2021-11-10 05:30 | 11.052 | 32.396
2021-11-10 05:45 | 11.055 | 32.399
2021-11-10 06:00 | 11.068 | 32.412
2021-11-10 06:15 | 11.084 | 32.428
2021-11-10 06:30 | 11.077 | 32.421
2021-11-10 06:45 | 11.114 | 32.458
2021-11-10 07:00 | 11.12 | 32.464
2021-11-10 07:15 | 11.091 | 32.435
2021-11-10 07:30 | 11.084 | 32.428
2021-11-10 07:45 | 11.106 | 32.45
2021-11-10 08:00 | 11.035 | 32.379
2021-11-10 08:15 | 11.049 | 32.393
2021-11-10 08:30 | 11.071 | 32.415
2021-11-10 08:45 | 11.048 | 32.392
2021-11-10 09:00 | 11.023 | 32.367
2021-11-10 09:15 | 10.953 | 32.297
2021-11-10 09:30 | 10.969 | 32.313
2021-11-10 09:45 | 10.96 | 32.304
2021-11-10 10:00 | 10.899 | 32.243
2021-11-10 10:15 | 10.912 | 32.256
2021-11-10 10:30 | 10.874 | 32.218
2021-11-10 10:45 | 10.836 | 32.18
2021-11-10 11:00 | 10.823 | 32.167
2021-11-10 11:15 | 10.776 | 32.12
2021-11-10 11:30 | 10.781 | 32.125
2021-11-10 11:45 | 10.729 | 32.073
2021-11-10 12:00 | 10.659 | 32.003
2021-11-10 12:15 | 10.692 | 32.036
2021-11-10 12:30 | 10.646 | 31.99
2021-11-10 12:45 | 10.615 | 31.959
2021-11-10 13:00 | 10.607 | 31.951
2021-11-10 13:15 | 10.551 | 31.895
2021-11-10 13:30 | 10.53 | 31.874
2021-11-10 13:45 | 10.441 | 31.785
2021-11-10 14:00 | 10.475 | 31.819
2021-11-10 14:15 | 10.419 | 31.763
2021-11-10 14:30 | 10.418 | 31.762
2021-11-10 14:45 | 10.363 | 31.707
2021-11-10 15:00 | 10.308 | 31.652
2021-11-10 15:15 | 10.286 | 31.63
2021-11-10 15:30 | 10.171 | 31.515
2021-11-10 15:45 | 10.221 | 31.565
2021-11-10 16:00 | 10.201 | 31.545
2021-11-10 16:15 | 10.16 | 31.504
2021-11-10 16:30 | 10.13 | 31.474
2021-11-10 16:45 | 10.086 | 31.43
2021-11-10 17:00 | 10.034 | 31.378
2021-11-10 17:15 | 10.032 | 31.376
2021-11-10 17:30 | 9.957 | 31.301
2021-11-10 17:45 | 9.973 | 31.317
2021-11-10 18:00 | 9.935 | 31.279
2021-11-10 18:15 | 9.897 | 31.241
2021-11-10 18:30 | 9.782 | 31.126
2021-11-10 18:45 | 9.851 | 31.195
2021-11-10 19:00 | 9.772 | 31.116
2021-11-10 19:15 | 9.746 | 31.09
2021-11-10 19:30 | 9.698 | 31.042
2021-11-10 19:45 | 9.688 | 31.032
2021-11-10 20:00 | 9.654 | 30.998
2021-11-10 20:15 | 9.64 | 30.984
2021-11-10 20:30 | 9.597 | 30.941
2021-11-10 20:45 | 9.56 | 30.904
2021-11-10 21:00 | 9.481 | 30.825
2021-11-10 21:15 | 9.491 | 30.835
2021-11-10 21:30 | 9.475 | 30.819
2021-11-10 21:45 | 9.449 | 30.793
2021-11-10 22:00 | 9.378 | 30.722
2021-11-10 22:15 | 9.365 | 30.709
2021-11-10 22:30 | 9.345 | 30.689
2021-11-10 22:45 | 9.287 | 30.631
2021-11-10 23:00 | 9.252 | 30.596
2021-11-10 23:15 | 9.195 | 30.539
2021-11-10 23:30 | 9.189 | 30.533
2021-11-10 23:45 | 9.156 | 30.5
2021-11-11 | 9.135 | 30.479
2021-11-11 00:15 | 9.07 | 30.414
2021-11-11 00:30 | 9.046 | 30.39
2021-11-11 00:45 | 9.089 | 30.433
2021-11-11 01:00 | 9.026 | 30.37
2021-11-11 01:15 | 8.948 | 30.292
2021-11-11 01:30 | 8.947 | 30.291
2021-11-11 01:45 | 8.911 | 30.255
2021-11-11 02:00 | 8.85 | 30.194
2021-11-11 02:15 | 8.893 | 30.237
2021-11-11 02:30 | 8.785 | 30.129
2021-11-11 02:45 | 8.776 | 30.12
2021-11-11 03:00 | 8.783 | 30.127
2021-11-11 03:15 | 8.747 | 30.091
2021-11-11 03:30 | 8.707 | 30.051
2021-11-11 03:45 | 8.709 | 30.053
2021-11-11 04:00 | 8.689 | 30.033
2021-11-11 04:15 | 8.577 | 29.921
2021-11-11 04:30 | 8.624 | 29.968
2021-11-11 04:45 | 8.567 | 29.911
2021-11-11 05:00 | 8.584 | 29.928
2021-11-11 05:15 | 8.578 | 29.922
2021-11-11 05:30 | 8.526 | 29.87
2021-11-11 05:45 | 8.52 | 29.864
2021-11-11 06:00 | 8.504 | 29.848
2021-11-11 06:15 | 8.485 | 29.829
2021-11-11 06:30 | 8.355 | 29.699
2021-11-11 06:45 | 8.469 | 29.813
2021-11-11 07:00 | 8.397 | 29.741
2021-11-11 07:15 | 8.387 | 29.731
2021-11-11 07:30 | 8.291 | 29.635
2021-11-11 07:45 | 8.284 | 29.628
2021-11-11 08:00 | 8.344 | 29.688
2021-11-11 08:15 | 8.249 | 29.593
2021-11-11 08:30 | 8.167 | 29.511
2021-11-11 08:45 | 8.196 | 29.54
2021-11-11 09:00 | 8.188 | 29.532
2021-11-11 09:15 | 8.216 | 29.56
2021-11-11 09:30 | 8.165 | 29.509
2021-11-11 09:45 | 8.098 | 29.442
2021-11-11 10:00 | 8.091 | 29.435
2021-11-11 10:15 | 8.107 | 29.451
2021-11-11 10:30 | 7.862 | 29.206
2021-11-11 10:45 | 7.988 | 29.332
2021-11-11 11:00 | 8.056 | 29.4
2021-11-11 11:15 | 8.011 | 29.355
2021-11-11 11:30 | 7.97 | 29.314
2021-11-11 11:45 | 7.95 | 29.294
2021-11-11 12:00 | 7.863 | 29.207
2021-11-11 12:15 | 7.915 | 29.259
2021-11-11 12:30 | 7.859 | 29.203
2021-11-11 12:45 | 7.88 | 29.224
2021-11-11 13:00 | 7.881 | 29.225
2021-11-11 13:15 | 7.882 | 29.226
2021-11-11 13:30 | 7.773 | 29.117
2021-11-11 13:45 | 7.719 | 29.063
2021-11-11 14:00 | 7.774 | 29.118
2021-11-11 14:15 | 7.757 | 29.101
2021-11-11 14:30 | 7.761 | 29.105
2021-11-11 14:45 | 7.77 | 29.114
2021-11-11 15:00 | 7.604 | 28.948
2021-11-11 15:15 | 7.704 | 29.048
2021-11-11 15:30 | 7.699 | 29.043
2021-11-11 15:45 | 7.644 | 28.988
2021-11-11 16:00 | 7.657 | 29.001
2021-11-11 16:15 | 7.574 | 28.918
2021-11-11 16:30 | 7.616 | 28.96
2021-11-11 16:45 | 7.627 | 28.971
2021-11-11 17:00 | 7.533 | 28.877
2021-11-11 17:15 | 7.529 | 28.873
2021-11-11 17:30 | 7.409 | 28.753
2021-11-11 17:45 | 7.475 | 28.819
2021-11-11 18:00 | 7.477 | 28.821
2021-11-11 18:15 | 7.433 | 28.777
2021-11-11 18:30 | 7.48 | 28.824
2021-11-11 18:45 | 7.523 | 28.867
2021-11-11 19:00 | 7.487 | 28.831
2021-11-11 19:15 | 7.413 | 28.757
2021-11-11 19:30 | 7.455 | 28.799
2021-11-11 19:45 | 7.384 | 28.728
2021-11-11 20:00 | 7.261 | 28.605
2021-11-11 20:15 | 7.354 | 28.698
2021-11-11 20:30 | 7.345 | 28.689
2021-11-11 20:45 | 7.342 | 28.686
2021-11-11 21:00 | 7.373 | 28.717
2021-11-11 21:15 | 7.343 | 28.687
2021-11-11 21:30 | 7.293 | 28.637
2021-11-11 21:45 | 7.274 | 28.618
2021-11-11 22:00 | 7.315 | 28.659
2021-11-11 22:15 | 7.341 | 28.685
2021-11-11 22:30 | 7.219 | 28.563
2021-11-11 22:45 | 7.264 | 28.608
2021-11-11 23:00 | 7.22 | 28.564
2021-11-11 23:15 | 7.21 | 28.554
2021-11-11 23:30 | 7.18 | 28.524
2021-11-11 23:45 | 7.119 | 28.463
2021-11-12 | 7.144 | 28.488
2021-11-12 00:15 | 7.152 | 28.496
2021-11-12 00:30 | 7.168 | 28.512
2021-11-12 00:45 | 7.16 | 28.504
2021-11-12 01:00 | 7.152 | 28.496
2021-11-12 01:15 | 7.107 | 28.451
2021-11-12 01:30 | 7.093 | 28.437
2021-11-12 01:45 | 7.057 | 28.401
2021-11-12 02:00 | 7.057 | 28.401
2021-11-12 02:15 | 7.061 | 28.405
2021-11-12 02:30 | 7.065 | 28.409
2021-11-12 02:45 | 6.963 | 28.307
2021-11-12 03:00 | 7.047 | 28.391
2021-11-12 03:15 | 7.042 | 28.386
2021-11-12 03:30 | 6.961 | 28.305
2021-11-12 03:45 | 7.02 | 28.364
2021-11-12 04:00 | 7.012 | 28.356
2021-11-12 04:15 | 6.965 | 28.309
2021-11-12 04:30 | 6.957 | 28.301
2021-11-12 04:45 | 6.883 | 28.227
2021-11-12 05:00 | 6.987 | 28.331
2021-11-12 05:15 | 6.926 | 28.27
2021-11-12 05:30 | 6.963 | 28.307
2021-11-12 05:45 | 6.847 | 28.191
2021-11-12 06:00 | 6.888 | 28.232
2021-11-12 06:15 | 6.873 | 28.217
2021-11-12 06:30 | 6.879 | 28.223
2021-11-12 06:45 | 6.828 | 28.172
2021-11-12 07:00 | 6.887 | 28.231
2021-11-12 07:15 | 6.869 | 28.213
2021-11-12 07:30 | 6.836 | 28.18
2021-11-12 07:45 | 6.814 | 28.158
2021-11-12 08:00 | 6.775 | 28.119
2021-11-12 08:15 | 6.803 | 28.147
2021-11-12 08:30 | 6.699 | 28.043
2021-11-12 08:45 | 6.791 | 28.135
2021-11-12 09:00 | 6.776 | 28.12
2021-11-12 09:15 | 6.782 | 28.126
2021-11-12 09:30 | 6.787 | 28.131
2021-11-12 09:45 | 6.737 | 28.081
2021-11-12 10:00 | 6.692 | 28.036
2021-11-12 10:15 | 6.712 | 28.056
2021-11-12 10:30 | 6.674 | 28.018
2021-11-12 10:45 | 6.685 | 28.029
2021-11-12 11:00 | 6.674 | 28.018
2021-11-12 11:15 | 6.681 | 28.025
2021-11-12 11:30 | 6.677 | 28.021
2021-11-12 11:45 | 6.544 | 27.888
2021-11-12 12:00 | 6.635 | 27.979
2021-11-12 12:15 | 6.617 | 27.961
2021-11-12 12:30 | 6.619 | 27.963
2021-11-12 12:45 | 6.636 | 27.98
2021-11-12 13:00 | 6.611 | 27.955
2021-11-12 13:15 | 6.586 | 27.93
2021-11-12 13:30 | 6.518 | 27.862
2021-11-12 13:45 | 6.57 | 27.914
2021-11-12 14:00 | 6.53 | 27.874
2021-11-12 14:15 | 6.536 | 27.88
2021-11-12 14:30 | 6.472 | 27.816
2021-11-12 14:45 | 6.522 | 27.866
2021-11-12 15:00 | 6.519 | 27.863
2021-11-12 15:15 | 6.501 | 27.845
2021-11-12 15:30 | 6.438 | 27.782
2021-11-12 15:45 | 6.48 | 27.824
2021-11-12 16:00 | 6.409 | 27.753
2021-11-12 16:15 | 6.448 | 27.792
2021-11-12 16:30 | 6.406 | 27.75
2021-11-12 16:45 | 6.459 | 27.803
2021-11-12 17:00 | 6.427 | 27.771
2021-11-12 17:15 | 6.443 | 27.787
2021-11-12 17:30 | 6.431 | 27.775
2021-11-12 17:45 | 6.336 | 27.68
2021-11-12 18:00 | 6.394 | 27.738
2021-11-12 18:15 | 6.435 | 27.779
2021-11-12 18:30 | 6.35 | 27.694
2021-11-12 18:45 | 6.375 | 27.719
2021-11-12 19:00 | 6.404 | 27.748
2021-11-12 19:15 | 6.327 | 27.671
2021-11-12 19:30 | 6.277 | 27.621
2021-11-12 19:45 | 6.329 | 27.673
2021-11-12 20:00 | 6.257 | 27.601
2021-11-12 20:15 | 6.324 | 27.668
2021-11-12 20:30 | 6.336 | 27.68
2021-11-12 20:45 | 6.306 | 27.65
2021-11-12 21:00 | 6.279 | 27.623
2021-11-12 21:15 | 6.32 | 27.664
2021-11-12 21:30 | 6.258 | 27.602
2021-11-12 21:45 | 6.296 | 27.64
2021-11-12 22:00 | 6.298 | 27.642
2021-11-12 22:15 | 6.207 | 27.551
2021-11-12 22:30 | 6.273 | 27.617
2021-11-12 22:45 | 6.225 | 27.569
2021-11-12 23:00 | 6.253 | 27.597
2021-11-12 23:15 | 6.28 | 27.624
2021-11-12 23:30 | 6.229 | 27.573
2021-11-12 23:45 | 6.195 | 27.539
2021-11-13 | 6.244 | 27.588
2021-11-13 00:15 | 6.233 | 27.577
2021-11-13 00:30 | 6.181 | 27.525
2021-11-13 00:45 | 6.171 | 27.515
2021-11-13 01:00 | 6.195 | 27.539
2021-11-13 01:15 | 6.15 | 27.494
2021-11-13 01:30 | 6.104 | 27.448
2021-11-13 01:45 | 6.181 | 27.525
2021-11-13 02:00 | 6.176 | 27.52
2021-11-13 02:15 | 6.172 | 27.516
2021-11-13 02:30 | 6.185 | 27.529
2021-11-13 02:45 | 6.125 | 27.469
2021-11-13 03:00 | 6.105 | 27.449
2021-11-13 03:15 | 6.052 | 27.396
2021-11-13 03:30 | 6.184 | 27.528
2021-11-13 03:45 | 6.071 | 27.415
2021-11-13 04:00 | 6.038 | 27.382
2021-11-13 04:15 | 6.074 | 27.418
2021-11-13 04:30 | 6.034 | 27.378
2021-11-13 04:45 | 6.087 | 27.431
2021-11-13 05:00 | 6.103 | 27.447
2021-11-13 05:15 | 6.034 | 27.378
2021-11-13 05:30 | 5.999 | 27.343
2021-11-13 05:45 | 6.046 | 27.39
2021-11-13 06:00 | 5.838 | 27.182
2021-11-13 06:15 | 6.044 | 27.388
2021-11-13 06:30 | 6.087 | 27.431
2021-11-13 06:45 | 5.973 | 27.317
2021-11-13 07:00 | 6.064 | 27.408
2021-11-13 07:15 | 5.985 | 27.329
2021-11-13 07:30 | 6.04 | 27.384
2021-11-13 07:45 | 5.955 | 27.299
2021-11-13 08:00 | 5.938 | 27.282
2021-11-13 08:15 | 5.997 | 27.341
2021-11-13 08:30 | 6.021 | 27.365
2021-11-13 08:45 | 5.905 | 27.249
2021-11-13 09:00 | 5.911 | 27.255
2021-11-13 09:15 | 5.966 | 27.31
2021-11-13 09:30 | 6.004 | 27.348
2021-11-13 09:45 | 5.935 | 27.279
2021-11-13 10:00 | 5.863 | 27.207
2021-11-13 10:15 | 5.803 | 27.147
2021-11-13 10:30 | 5.836 | 27.18
2021-11-13 10:45 | 5.935 | 27.279
2021-11-13 11:00 | 5.922 | 27.266
2021-11-13 11:15 | 5.899 | 27.243
2021-11-13 11:30 | 5.859 | 27.203
2021-11-13 11:45 | 5.864 | 27.208
2021-11-13 12:00 | 5.884 | 27.228
2021-11-13 12:15 | 5.839 | 27.183
2021-11-13 12:30 | 5.864 | 27.208
2021-11-13 12:45 | 5.827 | 27.171
2021-11-13 13:00 | 5.856 | 27.2
2021-11-13 13:15 | 5.839 | 27.183
2021-11-13 13:30 | 5.786 | 27.13
2021-11-13 13:45 | 5.756 | 27.1
2021-11-13 14:00 | 5.649 | 26.993
2021-11-13 14:15 | 5.726 | 27.07
2021-11-13 14:30 | 5.72 | 27.064
2021-11-13 14:45 | 5.762 | 27.106
2021-11-13 15:00 | 5.793 | 27.137
2021-11-13 15:15 | 5.8 | 27.144
2021-11-13 15:30 | 5.743 | 27.087
2021-11-13 15:45 | 5.74 | 27.084
2021-11-13 16:00 | 5.765 | 27.109
2021-11-13 16:15 | 5.735 | 27.079
2021-11-13 16:30 | 5.796 | 27.14
2021-11-13 16:45 | 5.735 | 27.079
2021-11-13 17:00 | 5.741 | 27.085
2021-11-13 17:15 | 5.647 | 26.991
2021-11-13 17:30 | 5.67 | 27.014
2021-11-13 17:45 | 5.662 | 27.006
2021-11-13 18:00 | 5.701 | 27.045
2021-11-13 18:15 | 5.696 | 27.04
2021-11-13 18:30 | 5.736 | 27.08
2021-11-13 18:45 | 5.672 | 27.016
2021-11-13 19:00 | 5.674 | 27.018
2021-11-13 19:15 | 5.706 | 27.05
2021-11-13 19:30 | 5.721 | 27.065
2021-11-13 19:45 | 5.653 | 26.997
2021-11-13 20:00 | 5.632 | 26.976
2021-11-13 20:15 | 5.675 | 27.019
2021-11-13 20:30 | 5.672 | 27.016
2021-11-13 20:45 | 5.67 | 27.014
2021-11-13 21:00 | 5.66 | 27.004
2021-11-13 21:15 | 5.645 | 26.989
2021-11-13 21:30 | 5.653 | 26.997
2021-11-13 21:45 | 5.651 | 26.995
2021-11-13 22:00 | 5.659 | 27.003
2021-11-13 22:15 | 5.606 | 26.95
2021-11-13 22:30 | 5.655 | 26.999
2021-11-13 22:45 | 5.623 | 26.967
2021-11-13 23:00 | 5.614 | 26.958
2021-11-13 23:15 | 5.657 | 27.001
2021-11-13 23:30 | 5.598 | 26.942
2021-11-13 23:45 | 5.632 | 26.976
2021-11-14 | 5.616 | 26.96
2021-11-14 00:15 | 5.595 | 26.939
2021-11-14 00:30 | 5.621 | 26.965
2021-11-14 00:45 | 5.574 | 26.918
2021-11-14 01:00 | 5.541 | 26.885
2021-11-14 01:15 | 5.546 | 26.89
2021-11-14 01:30 | 5.551 | 26.895
2021-11-14 01:45 | 5.545 | 26.889
2021-11-14 02:00 | 5.557 | 26.901
2021-11-14 02:15 | 5.529 | 26.873
2021-11-14 02:30 | 5.553 | 26.897
2021-11-14 02:45 | 5.531 | 26.875
2021-11-14 03:00 | 5.524 | 26.868
2021-11-14 03:15 | 5.496 | 26.84
2021-11-14 03:30 | 5.522 | 26.866
2021-11-14 03:45 | 5.517 | 26.861
2021-11-14 04:00 | 5.505 | 26.849
2021-11-14 04:15 | 5.499 | 26.843
2021-11-14 04:30 | 5.505 | 26.849
2021-11-14 04:45 | 5.513 | 26.857
2021-11-14 05:00 | 5.513 | 26.857
2021-11-14 05:15 | 5.395 | 26.739
2021-11-14 05:30 | 5.478 | 26.822
2021-11-14 05:45 | 5.507 | 26.851
2021-11-14 06:00 | 5.5 | 26.844
2021-11-14 06:15 | 5.455 | 26.799
2021-11-14 06:30 | 5.446 | 26.79
2021-11-14 06:45 | 5.441 | 26.785
2021-11-14 07:00 | 5.432 | 26.776
2021-11-14 07:15 | 5.43 | 26.774
2021-11-14 07:30 | 5.434 | 26.778
2021-11-14 07:45 | 5.426 | 26.77
2021-11-14 08:00 | 5.408 | 26.752
2021-11-14 08:15 | 5.401 | 26.745
2021-11-14 08:30 | 5.404 | 26.748
2021-11-14 08:45 | 5.401 | 26.745
2021-11-14 09:00 | 5.415 | 26.759
2021-11-14 09:15 | 5.401 | 26.745
2021-11-14 09:30 | 5.362 | 26.706
2021-11-14 09:45 | 5.365 | 26.709
2021-11-14 10:00 | 5.373 | 26.717
2021-11-14 10:15 | 5.346 | 26.69
2021-11-14 10:30 | 5.379 | 26.723
2021-11-14 10:45 | 5.359 | 26.703
2021-11-14 11:00 | 5.343 | 26.687
2021-11-14 11:15 | 5.3 | 26.644
2021-11-14 11:30 | 5.37 | 26.714
2021-11-14 11:45 | 5.363 | 26.707
2021-11-14 12:00 | 5.316 | 26.66
2021-11-14 12:15 | 5.327 | 26.671
2021-11-14 12:30 | 5.308 | 26.652
2021-11-14 12:45 | 5.299 | 26.643
2021-11-14 13:00 | 5.294 | 26.638
2021-11-14 13:15 | 5.317 | 26.661
2021-11-14 13:30 | 5.271 | 26.615
2021-11-14 13:45 | 5.308 | 26.652
2021-11-14 14:00 | 5.281 | 26.625
2021-11-14 14:15 | 5.2 | 26.544
2021-11-14 14:30 | 5.276 | 26.62
2021-11-14 14:45 | 5.295 | 26.639
2021-11-14 15:00 | 5.279 | 26.623
2021-11-14 15:15 | 5.232 | 26.576
2021-11-14 15:30 | 5.218 | 26.562
2021-11-14 15:45 | 5.292 | 26.636
2021-11-14 16:00 | 5.223 | 26.567
2021-11-14 16:15 | 5.273 | 26.617
2021-11-14 16:30 | 5.267 | 26.611
2021-11-14 16:45 | 5.252 | 26.596
2021-11-14 17:00 | 5.228 | 26.572
2021-11-14 17:15 | 5.202 | 26.546
2021-11-14 17:30 | 5.24 | 26.584
2021-11-14 17:45 | 5.244 | 26.588
2021-11-14 18:00 | 5.267 | 26.611
2021-11-14 18:15 | 5.243 | 26.587
2021-11-14 18:30 | 5.228 | 26.572
2021-11-14 18:45 | 5.193 | 26.537
2021-11-14 19:00 | 5.202 | 26.546
2021-11-14 19:15 | 5.185 | 26.529
2021-11-14 19:30 | 5.17 | 26.514
2021-11-14 19:45 | 5.162 | 26.506
2021-11-14 20:00 | 5.219 | 26.563
2021-11-14 20:15 | 5.197 | 26.541
2021-11-14 20:30 | 5.165 | 26.509
2021-11-14 20:45 | 5.194 | 26.538
2021-11-14 21:00 | 5.128 | 26.472
2021-11-14 21:15 | 5.175 | 26.519
2021-11-14 21:30 | 5.182 | 26.526
2021-11-14 21:45 | 5.155 | 26.499
2021-11-14 22:00 | 5.091 | 26.435
2021-11-14 22:15 | 5.159 | 26.503
2021-11-14 22:30 | 5.154 | 26.498
2021-11-14 22:45 | 5.112 | 26.456
2021-11-14 23:00 | 5.154 | 26.498
2021-11-14 23:15 | 5.138 | 26.482
2021-11-14 23:30 | 5.114 | 26.458
2021-11-14 23:45 | 5.113 | 26.457
2021-11-15 | 5.09 | 26.434
2021-11-15 00:15 | 5.103 | 26.447
2021-11-15 00:30 | 5.115 | 26.459
2021-11-15 00:45 | 5.125 | 26.469
2021-11-15 01:00 | 5.106 | 26.45
2021-11-15 01:15 | 5.096 | 26.44
2021-11-15 01:30 | 5.09 | 26.434
2021-11-15 01:45 | 5.082 | 26.426
2021-11-15 02:00 | 5.051 | 26.395
2021-11-15 02:15 | 5.118 | 26.462
2021-11-15 02:30 | 5.051 | 26.395
2021-11-15 02:45 | 5.087 | 26.431
2021-11-15 03:00 | 5.101 | 26.445
2021-11-15 03:15 | 5.041 | 26.385
2021-11-15 03:30 | 5.054 | 26.398
2021-11-15 03:45 | 5.032 | 26.376
2021-11-15 04:00 | 5.064 | 26.408
2021-11-15 04:15 | 5.072 | 26.416
2021-11-15 04:30 | 5.069 | 26.413
2021-11-15 04:45 | 5.06 | 26.404
2021-11-15 05:00 | 5.034 | 26.378
2021-11-15 05:15 | 5.048 | 26.392
2021-11-15 05:30 | 5.03 | 26.374
2021-11-15 05:45 | 5.032 | 26.376
2021-11-15 06:00 | 5.053 | 26.397
2021-11-15 06:15 | 5.053 | 26.397
2021-11-15 06:30 | 5.011 | 26.355
2021-11-15 06:45 | 4.979 | 26.323
2021-11-15 07:00 | 5.026 | 26.37
2021-11-15 07:15 | 5.049 | 26.393
2021-11-15 07:30 | 5.027 | 26.371
2021-11-15 07:45 | 5.011 | 26.355
2021-11-15 08:00 | 5.021 | 26.365
2021-11-15 08:15 | 4.927 | 26.271
2021-11-15 08:30 | 4.992 | 26.336
2021-11-15 08:45 | 4.999 | 26.343
2021-11-15 09:00 | 4.938 | 26.282
2021-11-15 09:15 | 4.971 | 26.315
2021-11-15 09:30 | 4.963 | 26.307
2021-11-15 09:45 | 4.978 | 26.322
2021-11-15 10:00 | 4.989 | 26.333
2021-11-15 10:15 | 4.923 | 26.267
2021-11-15 10:30 | 4.963 | 26.307
2021-11-15 10:45 | 4.933 | 26.277
2021-11-15 11:00 | 4.898 | 26.242
2021-11-15 11:15 | 4.915 | 26.259
2021-11-15 11:30 | 4.929 | 26.273
2021-11-15 11:45 | 4.944 | 26.288
2021-11-15 12:00 | 4.909 | 26.253
2021-11-15 12:15 | 4.899 | 26.243
2021-11-15 12:30 | 4.884 | 26.228
2021-11-15 12:45 | 4.908 | 26.252
2021-11-15 13:00 | 4.891 | 26.235
2021-11-15 13:15 | 4.888 | 26.232
2021-11-15 13:30 | 4.864 | 26.208
2021-11-15 13:45 | 4.887 | 26.231
2021-11-15 14:00 | 4.877 | 26.221
2021-11-15 14:15 | 4.867 | 26.211
2021-11-15 14:30 | 4.865 | 26.209
2021-11-15 14:45 | 4.865 | 26.209
2021-11-15 15:00 | 4.829 | 26.173
2021-11-15 15:15 | 4.882 | 26.226
2021-11-15 15:30 | 4.856 | 26.2
2021-11-15 15:45 | 4.866 | 26.21
2021-11-15 16:00 | 4.862 | 26.206
2021-11-15 16:15 | 4.856 | 26.2
2021-11-15 16:30 | 4.842 | 26.186
2021-11-15 16:45 | 4.852 | 26.196
2021-11-15 17:00 | 4.855 | 26.199
2021-11-15 17:15 | 4.79 | 26.134
2021-11-15 17:30 | 4.788 | 26.132
2021-11-15 17:45 | 4.818 | 26.162
2021-11-15 18:00 | 4.852 | 26.196
2021-11-15 18:15 | 4.82 | 26.164
2021-11-15 18:30 | 4.821 | 26.165
2021-11-15 18:45 | 4.85 | 26.194
2021-11-15 19:00 | 4.838 | 26.182
2021-11-15 19:15 | 4.783 | 26.127
2021-11-15 19:30 | 4.823 | 26.167
2021-11-15 19:45 | 4.814 | 26.158
2021-11-15 20:00 | 4.854 | 26.198
2021-11-15 20:15 | 4.824 | 26.168
2021-11-15 20:30 | 4.841 | 26.185
2021-11-15 20:45 | 4.858 | 26.202
2021-11-15 21:00 | 4.856 | 26.2
2021-11-15 21:15 | 4.836 | 26.18
2021-11-15 21:30 | 4.848 | 26.192
2021-11-15 21:45 | 4.862 | 26.206
2021-11-15 22:00 | 4.829 | 26.173
2021-11-15 22:15 | 4.854 | 26.198
2021-11-15 22:30 | 4.862 | 26.206
2021-11-15 22:45 | 4.83 | 26.174
2021-11-15 23:00 | 4.779 | 26.123
2021-11-15 23:15 | 4.805 | 26.149
2021-11-15 23:30 | 4.836 | 26.18
2021-11-15 23:45 | 4.784 | 26.128
2021-11-16 | 4.8 | 26.144
2021-11-16 00:15 | 4.782 | 26.126
2021-11-16 00:30 | 4.822 | 26.166
2021-11-16 00:45 | 4.752 | 26.096
2021-11-16 01:00 | 4.783 | 26.127
2021-11-16 01:15 | 4.772 | 26.116
2021-11-16 01:30 | 4.783 | 26.127
2021-11-16 01:45 | 4.78 | 26.124
2021-11-16 02:00 | 4.736 | 26.08
2021-11-16 02:15 | 4.794 | 26.138
2021-11-16 02:30 | 4.747 | 26.091
2021-11-16 02:45 | 4.781 | 26.125
2021-11-16 03:00 | 4.726 | 26.07
2021-11-16 03:15 | 4.765 | 26.109
2021-11-16 03:30 | 4.777 | 26.121
2021-11-16 03:45 | 4.716 | 26.06
2021-11-16 04:00 | 4.748 | 26.092
2021-11-16 04:15 | 4.746 | 26.09
2021-11-16 04:30 | 4.741 | 26.085
2021-11-16 04:45 | 4.707 | 26.051
2021-11-16 05:00 | 4.735 | 26.079
2021-11-16 05:15 | 4.719 | 26.063
2021-11-16 05:30 | 4.733 | 26.077
2021-11-16 05:45 | 4.727 | 26.071
2021-11-16 06:00 | 4.712 | 26.056
2021-11-16 06:15 | 4.718 | 26.062
2021-11-16 06:30 | 4.725 | 26.069
2021-11-16 06:45 | 4.719 | 26.063
2021-11-16 07:00 | 4.7 | 26.044
2021-11-16 07:15 | 4.721 | 26.065
2021-11-16 07:30 | 4.666 | 26.01
2021-11-16 07:45 | 4.647 | 25.991
2021-11-16 08:00 | 4.704 | 26.048
2021-11-16 08:15 | 4.694 | 26.038
2021-11-16 08:30 | 4.684 | 26.028
2021-11-16 08:45 | 4.679 | 26.023
2021-11-16 09:00 | 4.683 | 26.027
2021-11-16 09:15 | 4.695 | 26.039
2021-11-16 09:30 | 4.65 | 25.994
2021-11-16 09:45 | 4.67 | 26.014
2021-11-16 10:00 | 4.681 | 26.025
2021-11-16 10:15 | 4.677 | 26.021
2021-11-16 10:30 | 4.654 | 25.998
2021-11-16 10:45 | 4.637 | 25.981
2021-11-16 11:00 | 4.661 | 26.005
2021-11-16 11:15 | 4.631 | 25.975
2021-11-16 11:30 | 4.6 | 25.944
2021-11-16 11:45 | 4.595 | 25.939
2021-11-16 12:00 | 4.659 | 26.003
2021-11-16 12:15 | 4.649 | 25.993
2021-11-16 12:30 | 4.641 | 25.985
2021-11-16 12:45 | 4.631 | 25.975
2021-11-16 13:00 | 4.632 | 25.976
2021-11-16 13:15 | 4.626 | 25.97
2021-11-16 13:30 | 4.625 | 25.969
2021-11-16 13:45 | 4.628 | 25.972
2021-11-16 14:00 | 4.603 | 25.947
2021-11-16 14:15 | 4.637 | 25.981
2021-11-16 14:30 | 4.542 | 25.886
2021-11-16 14:45 | 4.608 | 25.952
2021-11-16 15:00 | 4.616 | 25.96
2021-11-16 15:15 | 4.591 | 25.935
2021-11-16 15:30 | 4.598 | 25.942
2021-11-16 15:45 | 4.586 | 25.93
2021-11-16 16:00 | 4.547 | 25.891
2021-11-16 16:15 | 4.575 | 25.919
2021-11-16 16:30 | 4.579 | 25.923
2021-11-16 16:45 | 4.614 | 25.958
2021-11-16 17:00 | 4.61 | 25.954
2021-11-16 17:15 | 4.603 | 25.947
2021-11-16 17:30 | 4.591 | 25.935
2021-11-16 17:45 | 4.592 | 25.936
2021-11-16 18:00 | 4.58 | 25.924
2021-11-16 18:15 | 4.571 | 25.915
2021-11-16 18:30 | 4.591 | 25.935
2021-11-16 18:45 | 4.58 | 25.924
2021-11-16 19:00 | 4.546 | 25.89
2021-11-16 19:15 | 4.572 | 25.916
2021-11-16 19:30 | 4.545 | 25.889
2021-11-16 19:45 | 4.56 | 25.904
2021-11-16 20:00 | 4.574 | 25.918
2021-11-16 20:15 | 4.552 | 25.896
2021-11-16 20:30 | 4.561 | 25.905
2021-11-16 20:45 | 4.569 | 25.913
2021-11-16 21:00 | 4.537 | 25.881
2021-11-16 21:15 | 4.539 | 25.883
2021-11-16 21:30 | 4.568 | 25.912
2021-11-16 21:45 | 4.543 | 25.887
2021-11-16 22:00 | 4.528 | 25.872
2021-11-16 22:15 | 4.555 | 25.899
2021-11-16 22:30 | 4.539 | 25.883
2021-11-16 22:45 | 4.529 | 25.873
2021-11-16 23:00 | 4.526 | 25.87
2021-11-16 23:15 | 4.526 | 25.87
2021-11-16 23:30 | 4.52 | 25.864
2021-11-16 23:45 | 4.546 | 25.89
2021-11-17 | 4.517 | 25.861
2021-11-17 00:15 | 4.527 | 25.871
2021-11-17 00:30 | 4.528 | 25.872
2021-11-17 00:45 | 4.538 | 25.882
2021-11-17 01:00 | 4.522 | 25.866
2021-11-17 01:15 | 4.499 | 25.843
2021-11-17 01:30 | 4.511 | 25.855
2021-11-17 01:45 | 4.51 | 25.854
2021-11-17 02:00 | 4.512 | 25.856
2021-11-17 02:15 | 4.521 | 25.865
2021-11-17 02:30 | 4.519 | 25.863
2021-11-17 02:45 | 4.518 | 25.862
2021-11-17 03:00 | 4.494 | 25.838
2021-11-17 03:15 | 4.466 | 25.81
2021-11-17 03:30 | 4.474 | 25.818
2021-11-17 03:45 | 4.475 | 25.819
2021-11-17 04:00 | 4.494 | 25.838
2021-11-17 04:15 | 4.477 | 25.821
2021-11-17 04:30 | 4.491 | 25.835
2021-11-17 04:45 | 4.461 | 25.805
2021-11-17 05:00 | 4.498 | 25.842
2021-11-17 05:15 | 4.469 | 25.813
2021-11-17 05:30 | 4.494 | 25.838
2021-11-17 05:45 | 4.477 | 25.821
2021-11-17 06:00 | 4.478 | 25.822
2021-11-17 06:15 | 4.476 | 25.82
2021-11-17 06:30 | 4.47 | 25.814
2021-11-17 06:45 | 4.457 | 25.801
2021-11-17 07:00 | 4.472 | 25.816
2021-11-17 07:15 | 4.459 | 25.803
2021-11-17 07:30 | 4.467 | 25.811
2021-11-17 07:45 | 4.443 | 25.787
2021-11-17 08:00 | 4.479 | 25.823
2021-11-17 08:15 | 4.501 | 25.845
2021-11-17 08:30 | 4.441 | 25.785
2021-11-17 08:45 | 4.426 | 25.77
2021-11-17 09:00 | 4.445 | 25.789
2021-11-17 09:15 | 4.44 | 25.784
2021-11-17 09:30 | 4.431 | 25.775
2021-11-17 09:45 | 4.439 | 25.783
2021-11-17 10:00 | 4.434 | 25.778
2021-11-17 10:15 | 4.429 | 25.773
2021-11-17 10:30 | 4.389 | 25.733
2021-11-17 10:45 | 4.414 | 25.758
2021-11-17 11:00 | 4.411 | 25.755
2021-11-17 11:15 | 4.413 | 25.757
2021-11-17 11:30 | 4.384 | 25.728
2021-11-17 11:45 | 4.366 | 25.71
2021-11-17 12:00 | 4.408 | 25.752
2021-11-17 12:15 | 4.395 | 25.739
2021-11-17 12:30 | 4.365 | 25.709
2021-11-17 12:45 | 4.348 | 25.692
2021-11-17 13:00 | 4.352 | 25.696
2021-11-17 13:15 | 4.336 | 25.68
2021-11-17 13:30 | 4.36 | 25.704
2021-11-17 13:45 | 4.34 | 25.684
2021-11-17 14:00 | 4.341 | 25.685
2021-11-17 14:15 | 4.38 | 25.724
2021-11-17 14:30 | 4.333 | 25.677
2021-11-17 14:45 | 4.327 | 25.671
2021-11-17 15:00 | 4.328 | 25.672
2021-11-17 15:15 | 4.339 | 25.683
2021-11-17 15:30 | 4.369 | 25.713
2021-11-17 15:45 | 4.346 | 25.69
2021-11-17 16:00 | 4.337 | 25.681
2021-11-17 16:15 | 4.329 | 25.673
2021-11-17 16:30 | 4.338 | 25.682
2021-11-17 16:45 | 4.304 | 25.648
2021-11-17 17:00 | 4.335 | 25.679
2021-11-17 17:15 | 4.314 | 25.658
2021-11-17 17:30 | 4.302 | 25.646
2021-11-17 17:45 | 4.325 | 25.669
2021-11-17 18:00 | 4.36 | 25.704
2021-11-17 18:15 | 4.361 | 25.705
2021-11-17 18:30 | 4.338 | 25.682
2021-11-17 18:45 | 4.344 | 25.688
2021-11-17 19:00 | 4.329 | 25.673
2021-11-17 19:15 | 4.336 | 25.68
2021-11-17 19:30 | 4.357 | 25.701
2021-11-17 19:45 | 4.338 | 25.682
2021-11-17 20:00 | 4.323 | 25.667
2021-11-17 20:15 | 4.337 | 25.681
2021-11-17 20:30 | 4.314 | 25.658
2021-11-17 20:45 | 4.328 | 25.672
2021-11-17 21:00 | 4.317 | 25.661
2021-11-17 21:15 | 4.332 | 25.676
2021-11-17 21:30 | 4.332 | 25.676
2021-11-17 21:45 | 4.353 | 25.697
2021-11-17 22:00 | 4.329 | 25.673
2021-11-17 22:15 | 4.321 | 25.665
2021-11-17 22:30 | 4.305 | 25.649
2021-11-17 22:45 | 4.324 | 25.668
2021-11-17 23:00 | 4.299 | 25.643
2021-11-17 23:15 | 4.323 | 25.667
2021-11-17 23:30 | 4.324 | 25.668
2021-11-17 23:45 | 4.287 | 25.631
2021-11-18 | 4.307 | 25.651
2021-11-18 00:15 | 4.296 | 25.64
2021-11-18 00:30 | 4.294 | 25.638
2021-11-18 00:45 | 4.309 | 25.653
2021-11-18 01:00 | 4.305 | 25.649
2021-11-18 01:15 | 4.292 | 25.636
2021-11-18 01:30 | 4.282 | 25.626
2021-11-18 01:45 | 4.301 | 25.645
2021-11-18 02:00 | 4.287 | 25.631
2021-11-18 02:15 | 4.298 | 25.642
2021-11-18 02:30 | 4.293 | 25.637
2021-11-18 02:45 | 4.263 | 25.607
2021-11-18 03:00 | 4.261 | 25.605
2021-11-18 03:15 | 4.271 | 25.615
2021-11-18 03:30 | 4.273 | 25.617
2021-11-18 03:45 | 4.268 | 25.612
2021-11-18 04:00 | 4.262 | 25.606
2021-11-18 04:15 | 4.251 | 25.595
2021-11-18 04:30 | 4.24 | 25.584
2021-11-18 04:45 | 4.264 | 25.608
2021-11-18 05:00 | 4.261 | 25.605
2021-11-18 05:15 | 4.217 | 25.561
2021-11-18 05:30 | 4.244 | 25.588
2021-11-18 05:45 | 4.242 | 25.586
2021-11-18 06:00 | 4.232 | 25.576
2021-11-18 06:15 | 4.268 | 25.612
2021-11-18 06:30 | 4.224 | 25.568
2021-11-18 06:45 | 4.249 | 25.593
2021-11-18 07:00 | 4.206 | 25.55
2021-11-18 07:15 | 4.224 | 25.568
2021-11-18 07:30 | 4.22 | 25.564
2021-11-18 07:45 | 4.224 | 25.568
2021-11-18 08:00 | 4.226 | 25.57
2021-11-18 08:15 | 4.219 | 25.563
2021-11-18 08:30 | 4.198 | 25.542
2021-11-18 08:45 | 4.221 | 25.565
2021-11-18 09:00 | 4.204 | 25.548
2021-11-18 09:15 | 4.191 | 25.535
2021-11-18 09:30 | 4.207 | 25.551
2021-11-18 09:45 | 4.207 | 25.551
2021-11-18 10:00 | 4.201 | 25.545
2021-11-18 10:15 | 4.178 | 25.522
2021-11-18 10:30 | 4.203 | 25.547
2021-11-18 10:45 | 4.193 | 25.537
2021-11-18 11:00 | 4.17 | 25.514
2021-11-18 11:15 | 4.194 | 25.538
2021-11-18 11:30 | 4.197 | 25.541
2021-11-18 11:45 | 4.203 | 25.547
2021-11-18 12:00 | 4.178 | 25.522
2021-11-18 12:15 | 4.193 | 25.537
2021-11-18 12:30 | 4.159 | 25.503
2021-11-18 12:45 | 4.17 | 25.514
2021-11-18 13:00 | 4.184 | 25.528
2021-11-18 13:15 | 4.164 | 25.508
2021-11-18 13:30 | 4.175 | 25.519
2021-11-18 13:45 | 4.154 | 25.498
2021-11-18 14:00 | 4.145 | 25.489
2021-11-18 14:15 | 4.154 | 25.498
2021-11-18 14:30 | 4.154 | 25.498
2021-11-18 14:45 | 4.131 | 25.475
2021-11-18 15:00 | 4.136 | 25.48
2021-11-18 15:15 | 4.133 | 25.477
2021-11-18 15:30 | 4.125 | 25.469
2021-11-18 15:45 | 4.108 | 25.452
2021-11-18 16:00 | 4.104 | 25.448
2021-11-18 16:15 | 4.128 | 25.472
2021-11-18 16:30 | 4.116 | 25.46
2021-11-18 16:45 | 4.12 | 25.464
2021-11-18 17:00 | 4.138 | 25.482
2021-11-18 17:15 | 4.125 | 25.469
2021-11-18 17:30 | 4.136 | 25.48
2021-11-18 17:45 | 4.12 | 25.464
2021-11-18 18:00 | 4.128 | 25.472
2021-11-18 18:15 | 4.158 | 25.502
2021-11-18 18:30 | 4.122 | 25.466
2021-11-18 18:45 | 4.126 | 25.47
2021-11-18 19:00 | 4.122 | 25.466
2021-11-18 19:15 | 4.116 | 25.46
2021-11-18 19:30 | 4.096 | 25.44
2021-11-18 19:45 | 4.121 | 25.465
2021-11-18 20:00 | 4.104 | 25.448
2021-11-18 20:15 | 4.104 | 25.448
2021-11-18 20:30 | 4.102 | 25.446
2021-11-18 20:45 | 4.148 | 25.492
2021-11-18 21:00 | 4.133 | 25.477
2021-11-18 21:15 | 4.119 | 25.463
2021-11-18 21:30 | 4.129 | 25.473
2021-11-18 21:45 | 4.117 | 25.461
2021-11-18 22:00 | 4.122 | 25.466
2021-11-18 22:15 | 4.118 | 25.462
2021-11-18 22:30 | 4.108 | 25.452
2021-11-18 22:45 | 4.093 | 25.437
2021-11-18 23:00 | 4.107 | 25.451
2021-11-18 23:15 | 4.106 | 25.45
2021-11-18 23:30 | 4.096 | 25.44
2021-11-18 23:45 | 4.094 | 25.438
2021-11-19 | 4.112 | 25.456
2021-11-19 00:15 | 4.095 | 25.439
2021-11-19 00:30 | 4.101 | 25.445
2021-11-19 00:45 | 4.085 | 25.429
2021-11-19 01:00 | 4.097 | 25.441
2021-11-19 01:15 | 4.097 | 25.441
2021-11-19 01:30 | 4.105 | 25.449
2021-11-19 01:45 | 4.082 | 25.426
2021-11-19 02:00 | 4.09 | 25.434
2021-11-19 02:15 | 4.07 | 25.414
2021-11-19 02:30 | 4.093 | 25.437
2021-11-19 02:45 | 4.095 | 25.439
2021-11-19 03:00 | 4.093 | 25.437
2021-11-19 03:15 | 4.081 | 25.425
2021-11-19 03:30 | 4.069 | 25.413
2021-11-19 03:45 | 4.091 | 25.435
2021-11-19 04:00 | 4.076 | 25.42
2021-11-19 04:15 | 4.082 | 25.426
2021-11-19 04:30 | 4.074 | 25.418
2021-11-19 04:45 | 4.076 | 25.42
2021-11-19 05:00 | 4.072 | 25.416
2021-11-19 05:15 | 4.074 | 25.418
2021-11-19 05:30 | 4.072 | 25.416
2021-11-19 05:45 | 4.063 | 25.407
2021-11-19 06:00 | 4.051 | 25.395
2021-11-19 06:15 | 4.079 | 25.423
2021-11-19 06:30 | 4.081 | 25.425
2021-11-19 06:45 | 4.061 | 25.405
2021-11-19 07:00 | 4.082 | 25.426
2021-11-19 07:15 | 4.054 | 25.398
2021-11-19 07:30 | 4.075 | 25.419
2021-11-19 07:45 | 4.075 | 25.419
2021-11-19 08:00 | 4.053 | 25.397
2021-11-19 08:15 | 4.091 | 25.435
2021-11-19 08:30 | 4.069 | 25.413
2021-11-19 08:45 | 4.053 | 25.397
2021-11-19 09:00 | 4.054 | 25.398
2021-11-19 09:15 | 4.055 | 25.399
2021-11-19 09:30 | 4.051 | 25.395
2021-11-19 09:45 | 4.045 | 25.389
2021-11-19 10:00 | 4.042 | 25.386
2021-11-19 10:15 | 4.062 | 25.406
2021-11-19 10:30 | 4.055 | 25.399
2021-11-19 10:45 | 4.046 | 25.39
2021-11-19 11:00 | 4.024 | 25.368
2021-11-19 11:15 | 4.045 | 25.389
2021-11-19 11:30 | 4.041 | 25.385
2021-11-19 11:45 | 4.011 | 25.355
2021-11-19 12:00 | 4.038 | 25.382
2021-11-19 12:15 | 4.043 | 25.387
2021-11-19 12:30 | 4.024 | 25.368
2021-11-19 12:45 | 4.027 | 25.371
2021-11-19 13:00 | 4.031 | 25.375
2021-11-19 13:15 | 4.036 | 25.38
2021-11-19 13:30 | 4.048 | 25.392
2021-11-19 13:45 | 4.037 | 25.381
2021-11-19 14:00 | 4.008 | 25.352
2021-11-19 14:15 | 4.026 | 25.37
2021-11-19 14:30 | 4.031 | 25.375
2021-11-19 14:45 | 4.01 | 25.354
2021-11-19 15:00 | 4.024 | 25.368
2021-11-19 15:15 | 4.016 | 25.36
2021-11-19 15:30 | 4.015 | 25.359
2021-11-19 15:45 | 4.03 | 25.374
2021-11-19 16:00 | 4.03 | 25.374
2021-11-19 16:15 | 4.024 | 25.368
2021-11-19 16:30 | 4.033 | 25.377
2021-11-19 16:45 | 4.033 | 25.377
2021-11-19 17:00 | 4.021 | 25.365
2021-11-19 17:15 | 4.029 | 25.373
2021-11-19 17:30 | 4.011 | 25.355
2021-11-19 17:45 | 4.038 | 25.382
2021-11-19 18:00 | 4.037 | 25.381
2021-11-19 18:15 | 4.029 | 25.373
2021-11-19 18:30 | 4.041 | 25.385
2021-11-19 18:45 | 4.043 | 25.387
2021-11-19 19:00 | 4.031 | 25.375
2021-11-19 19:15 | 4.024 | 25.368
2021-11-19 19:30 | 4.056 | 25.4
2021-11-19 19:45 | 4.048 | 25.392
2021-11-19 20:00 | 4.039 | 25.383
2021-11-19 20:15 | 4.033 | 25.377
2021-11-19 20:30 | 4.026 | 25.37
2021-11-19 20:45 | 4.048 | 25.392
2021-11-19 21:00 | 4.033 | 25.377
2021-11-19 21:15 | 4.051 | 25.395
2021-11-19 21:30 | 4.028 | 25.372
2021-11-19 21:45 | 4.031 | 25.375
2021-11-19 22:00 | 4.027 | 25.371
2021-11-19 22:15 | 4.025 | 25.369
2021-11-19 22:30 | 4.025 | 25.369
2021-11-19 22:45 | 4.035 | 25.379
2021-11-19 23:00 | 4.033 | 25.377
2021-11-19 23:15 | 4.052 | 25.396
2021-11-19 23:30 | 4.023 | 25.367
2021-11-19 23:45 | 4.031 | 25.375
2021-11-20 | 4.021 | 25.365
2021-11-20 00:15 | 4.035 | 25.379
2021-11-20 00:30 | 4.027 | 25.371
2021-11-20 00:45 | 4.036 | 25.38
2021-11-20 01:00 | 4.016 | 25.36
2021-11-20 01:15 | 4.035 | 25.379
2021-11-20 01:30 | 4.037 | 25.381
2021-11-20 01:45 | 4.029 | 25.373
2021-11-20 02:00 | 4.024 | 25.368
2021-11-20 02:15 | 4.028 | 25.372
2021-11-20 02:30 | 4.026 | 25.37
2021-11-20 02:45 | 4.038 | 25.382
2021-11-20 03:00 | 4.023 | 25.367
2021-11-20 03:15 | 4.027 | 25.371
2021-11-20 03:30 | 4.032 | 25.376
2021-11-20 03:45 | 4.03 | 25.374
2021-11-20 04:00 | 4.017 | 25.361
2021-11-20 04:15 | 4.033 | 25.377
2021-11-20 04:30 | 4.027 | 25.371
2021-11-20 04:45 | 4.034 | 25.378
2021-11-20 05:00 | 4.025 | 25.369
2021-11-20 05:15 | 4.023 | 25.367
2021-11-20 05:30 | 4.025 | 25.369
2021-11-20 05:45 | 4.009 | 25.353
2021-11-20 06:00 | 4.011 | 25.355
2021-11-20 06:15 | 4.022 | 25.366
2021-11-20 06:30 | 4.02 | 25.364
2021-11-20 06:45 | 4.022 | 25.366
2021-11-20 07:00 | 4.028 | 25.372
2021-11-20 07:15 | 4.025 | 25.369
2021-11-20 07:30 | 4.01 | 25.354
2021-11-20 07:45 | 3.988 | 25.332
2021-11-20 08:00 | 4.027 | 25.371
2021-11-20 08:15 | 4.018 | 25.362
2021-11-20 08:30 | 4.002 | 25.346
2021-11-20 08:45 | 4.01 | 25.354
2021-11-20 09:00 | 4.019 | 25.363
2021-11-20 09:15 | 4.035 | 25.379
2021-11-20 09:30 | 4.019 | 25.363
2021-11-20 09:45 | 3.999 | 25.343
2021-11-20 10:00 | 4.011 | 25.355
2021-11-20 10:15 | 4.017 | 25.361
2021-11-20 10:30 | 4.008 | 25.352
2021-11-20 10:45 | 3.998 | 25.342
2021-11-20 11:00 | 4.017 | 25.361
2021-11-20 11:15 | 4.006 | 25.35
2021-11-20 11:30 | 4.004 | 25.348
2021-11-20 11:45 | 4.005 | 25.349
2021-11-20 12:00 | 4.009 | 25.353
2021-11-20 12:15 | 4.002 | 25.346
2021-11-20 12:30 | 4 | 25.344
2021-11-20 12:45 | 3.991 | 25.335
2021-11-20 13:00 | 3.99 | 25.334
2021-11-20 13:15 | 3.989 | 25.333
2021-11-20 13:30 | 3.985 | 25.329
2021-11-20 13:45 | 3.972 | 25.316
2021-11-20 14:00 | 3.986 | 25.33
2021-11-20 14:15 | 3.976 | 25.32
2021-11-20 14:30 | 3.976 | 25.32
2021-11-20 14:45 | 3.995 | 25.339
2021-11-20 15:00 | 3.944 | 25.288
2021-11-20 15:15 | 3.978 | 25.322
2021-11-20 15:30 | 3.973 | 25.317
2021-11-20 15:45 | 3.975 | 25.319
2021-11-20 16:00 | 3.994 | 25.338
2021-11-20 16:15 | 3.959 | 25.303
2021-11-20 16:30 | 3.968 | 25.312
2021-11-20 16:45 | 3.964 | 25.308
2021-11-20 17:00 | 3.975 | 25.319
2021-11-20 17:15 | 3.965 | 25.309
2021-11-20 17:30 | 3.987 | 25.331
2021-11-20 17:45 | 3.981 | 25.325
2021-11-20 18:00 | 3.97 | 25.314
2021-11-20 18:15 | 4.001 | 25.345
2021-11-20 18:30 | 3.998 | 25.342
2021-11-20 18:45 | 3.992 | 25.336
2021-11-20 19:00 | 3.994 | 25.338
2021-11-20 19:15 | 3.992 | 25.336
2021-11-20 19:30 | 4.011 | 25.355
2021-11-20 19:45 | 4.011 | 25.355
2021-11-20 20:00 | 4.022 | 25.366
2021-11-20 20:15 | 4.019 | 25.363
2021-11-20 20:30 | 4.016 | 25.36
2021-11-20 20:45 | 4.005 | 25.349
2021-11-20 21:00 | 4.009 | 25.353
2021-11-20 21:15 | 4.021 | 25.365
2021-11-20 21:30 | 4.013 | 25.357
2021-11-20 21:45 | 3.998 | 25.342
2021-11-20 22:00 | 4.014 | 25.358
2021-11-20 22:15 | 4.005 | 25.349
2021-11-20 22:30 | 3.999 | 25.343
2021-11-20 22:45 | 4.012 | 25.356
2021-11-20 23:00 | 4.015 | 25.359
2021-11-20 23:15 | 4.003 | 25.347
2021-11-20 23:30 | 4.02 | 25.364
2021-11-20 23:45 | 4.029 | 25.373
2021-11-21 | 4 | 25.344
2021-11-21 00:15 | 4.014 | 25.358
2021-11-21 00:30 | 4.014 | 25.358
2021-11-21 00:45 | 4.011 | 25.355
2021-11-21 01:00 | 4.011 | 25.355
2021-11-21 01:15 | 4.012 | 25.356
2021-11-21 01:30 | 4.025 | 25.369
2021-11-21 01:45 | 4.006 | 25.35
2021-11-21 02:00 | 4.015 | 25.359
2021-11-21 02:15 | 4.033 | 25.377
2021-11-21 02:30 | 4.023 | 25.367
2021-11-21 02:45 | 4.03 | 25.374
2021-11-21 03:00 | 4.021 | 25.365
2021-11-21 03:15 | 4.027 | 25.371
2021-11-21 03:30 | 4.009 | 25.353
2021-11-21 03:45 | 4.046 | 25.39
2021-11-21 04:00 | 4.038 | 25.382
2021-11-21 04:15 | 4.019 | 25.363
2021-11-21 04:30 | 4.011 | 25.355
2021-11-21 04:45 | 4.022 | 25.366
2021-11-21 05:00 | 4.04 | 25.384
2021-11-21 05:15 | 4.025 | 25.369
2021-11-21 05:30 | 4.033 | 25.377
2021-11-21 05:45 | 4.038 | 25.382
2021-11-21 06:00 | 4.04 | 25.384
2021-11-21 06:15 | 4.032 | 25.376
2021-11-21 06:30 | 4.041 | 25.385
2021-11-21 06:45 | 4.029 | 25.373
2021-11-21 07:00 | 4.04 | 25.384
2021-11-21 07:15 | 4.019 | 25.363
2021-11-21 07:30 | 4.029 | 25.373
2021-11-21 07:45 | 4.037 | 25.381
2021-11-21 08:00 | 4.014 | 25.358
2021-11-21 08:15 | 4.018 | 25.362
2021-11-21 08:30 | 4.027 | 25.371
2021-11-21 08:45 | 4.058 | 25.402
2021-11-21 09:00 | 4.034 | 25.378
2021-11-21 09:15 | 4.026 | 25.37
2021-11-21 09:30 | 4.018 | 25.362
2021-11-21 09:45 | 4.021 | 25.365
2021-11-21 10:00 | 4.01 | 25.354
2021-11-21 10:15 | 4.021 | 25.365
2021-11-21 10:30 | 4.024 | 25.368
2021-11-21 10:45 | 4.023 | 25.367
2021-11-21 11:00 | 4.008 | 25.352
2021-11-21 11:15 | 4.015 | 25.359
2021-11-21 11:30 | 3.997 | 25.341
2021-11-21 11:45 | 4.014 | 25.358
2021-11-21 12:00 | 4.004 | 25.348
2021-11-21 12:15 | 3.977 | 25.321
2021-11-21 12:30 | 3.982 | 25.326
2021-11-21 12:45 | 3.955 | 25.299
2021-11-21 13:00 | 3.965 | 25.309
2021-11-21 13:15 | 3.969 | 25.313
2021-11-21 13:30 | 3.949 | 25.293
2021-11-21 13:45 | 3.967 | 25.311
2021-11-21 14:00 | 3.931 | 25.275
2021-11-21 14:15 | 3.948 | 25.292
2021-11-21 14:30 | 3.963 | 25.307
2021-11-21 14:45 | 3.941 | 25.285
2021-11-21 15:00 | 3.953 | 25.297
2021-11-21 15:15 | 3.934 | 25.278
2021-11-21 15:30 | 3.954 | 25.298
2021-11-21 15:45 | 3.942 | 25.286
2021-11-21 16:00 | 3.944 | 25.288
2021-11-21 16:15 | 3.947 | 25.291
2021-11-21 16:30 | 3.93 | 25.274
2021-11-21 16:45 | 3.915 | 25.259
2021-11-21 17:00 | 3.926 | 25.27
2021-11-21 17:15 | 3.915 | 25.259
2021-11-21 17:30 | 3.932 | 25.276
2021-11-21 17:45 | 3.946 | 25.29
2021-11-21 18:00 | 3.951 | 25.295
2021-11-21 18:15 | 3.957 | 25.301
2021-11-21 18:30 | 3.963 | 25.307
2021-11-21 18:45 | 3.964 | 25.308
2021-11-21 19:00 | 3.952 | 25.296
2021-11-21 19:15 | 3.96 | 25.304
2021-11-21 19:30 | 3.968 | 25.312
2021-11-21 19:45 | 3.964 | 25.308
2021-11-21 20:00 | 3.969 | 25.313
2021-11-21 20:15 | 3.961 | 25.305
2021-11-21 20:30 | 3.934 | 25.278
2021-11-21 20:45 | 3.941 | 25.285
2021-11-21 21:00 | 3.937 | 25.281
2021-11-21 21:15 | 3.948 | 25.292
2021-11-21 21:30 | 3.951 | 25.295
2021-11-21 21:45 | 3.934 | 25.278
2021-11-21 22:00 | 3.942 | 25.286
2021-11-21 22:15 | 3.919 | 25.263
2021-11-21 22:30 | 3.919 | 25.263
2021-11-21 22:45 | 3.926 | 25.27
2021-11-21 23:00 | 3.941 | 25.285
2021-11-21 23:15 | 3.928 | 25.272
2021-11-21 23:30 | 3.927 | 25.271
2021-11-21 23:45 | 3.92 | 25.264
2021-11-22 | 3.936 | 25.28
2021-11-22 00:15 | 3.902 | 25.246
2021-11-22 00:30 | 3.916 | 25.26
2021-11-22 00:45 | 3.91 | 25.254
2021-11-22 01:00 | 3.915 | 25.259
2021-11-22 01:15 | 3.892 | 25.236
2021-11-22 01:30 | 3.892 | 25.236
2021-11-22 01:45 | 3.902 | 25.246
2021-11-22 02:00 | 3.897 | 25.241
2021-11-22 02:15 | 3.896 | 25.24
2021-11-22 02:30 | 3.874 | 25.218
2021-11-22 02:45 | 3.898 | 25.242
2021-11-22 03:00 | 3.878 | 25.222
2021-11-22 03:15 | 3.904 | 25.248
2021-11-22 03:30 | 3.906 | 25.25
2021-11-22 03:45 | 3.879 | 25.223
2021-11-22 04:00 | 3.891 | 25.235
2021-11-22 04:15 | 3.894 | 25.238
2021-11-22 04:30 | 3.877 | 25.221
2021-11-22 04:45 | 3.887 | 25.231
2021-11-22 05:00 | 3.886 | 25.23
2021-11-22 05:15 | 3.864 | 25.208
2021-11-22 05:30 | 3.87 | 25.214
2021-11-22 05:45 | 3.877 | 25.221
2021-11-22 06:00 | 3.857 | 25.201
2021-11-22 06:15 | 3.869 | 25.213
2021-11-22 06:30 | 3.861 | 25.205
2021-11-22 06:45 | 3.865 | 25.209
2021-11-22 07:00 | 3.849 | 25.193
2021-11-22 07:15 | 3.852 | 25.196
2021-11-22 07:30 | 3.85 | 25.194
2021-11-22 07:45 | 3.855 | 25.199
2021-11-22 08:00 | 3.855 | 25.199
2021-11-22 08:15 | 3.851 | 25.195
2021-11-22 08:30 | 3.83 | 25.174
2021-11-22 08:45 | 3.839 | 25.183
2021-11-22 09:00 | 3.852 | 25.196
2021-11-22 09:15 | 3.826 | 25.17
2021-11-22 09:30 | 3.841 | 25.185
2021-11-22 09:45 | 3.84 | 25.184
2021-11-22 10:00 | 3.83 | 25.174
2021-11-22 10:15 | 3.826 | 25.17
2021-11-22 10:30 | 3.82 | 25.164
2021-11-22 10:45 | 3.803 | 25.147
2021-11-22 11:00 | 3.802 | 25.146
2021-11-22 11:15 | 3.795 | 25.139
2021-11-22 11:30 | 3.786 | 25.13
2021-11-22 11:45 | 3.796 | 25.14
2021-11-22 12:00 | 3.8 | 25.144
2021-11-22 12:15 | 3.784 | 25.128
2021-11-22 12:30 | 3.779 | 25.123
2021-11-22 12:45 | 3.759 | 25.103
2021-11-22 13:00 | 3.76 | 25.104
2021-11-22 13:15 | 3.754 | 25.098
2021-11-22 13:30 | 3.754 | 25.098
2021-11-22 13:45 | 3.757 | 25.101
2021-11-22 14:00 | 3.735 | 25.079
2021-11-22 14:15 | 3.737 | 25.081
2021-11-22 14:30 | 3.745 | 25.089
2021-11-22 14:45 | 3.735 | 25.079
2021-11-22 15:00 | 3.733 | 25.077
2021-11-22 15:15 | 3.742 | 25.086
2021-11-22 15:30 | 3.754 | 25.098
2021-11-22 15:45 | 3.758 | 25.102
2021-11-22 16:00 | 3.76 | 25.104
2021-11-22 16:15 | 3.751 | 25.095
2021-11-22 16:30 | 3.748 | 25.092
2021-11-22 16:45 | 3.732 | 25.076
2021-11-22 17:00 | 3.729 | 25.073
2021-11-22 17:15 | 3.736 | 25.08
2021-11-22 17:30 | 3.74 | 25.084
2021-11-22 17:45 | 3.759 | 25.103
2021-11-22 18:00 | 3.76 | 25.104
2021-11-22 18:15 | 3.753 | 25.097
2021-11-22 18:30 | 3.761 | 25.105
2021-11-22 18:45 | 3.767 | 25.111
2021-11-22 19:00 | 3.771 | 25.115
2021-11-22 19:15 | 3.775 | 25.119
2021-11-22 19:30 | 3.762 | 25.106
2021-11-22 19:45 | 3.774 | 25.118
2021-11-22 20:00 | 3.766 | 25.11
2021-11-22 20:15 | 3.761 | 25.105
2021-11-22 20:30 | 3.76 | 25.104
2021-11-22 20:45 | 3.751 | 25.095
2021-11-22 21:00 | 3.758 | 25.102
2021-11-22 21:15 | 3.749 | 25.093
2021-11-22 21:30 | 3.756 | 25.1
2021-11-22 21:45 | 3.759 | 25.103
2021-11-22 22:00 | 3.757 | 25.101
2021-11-22 22:15 | 3.752 | 25.096
2021-11-22 22:30 | 3.746 | 25.09
2021-11-22 22:45 | 3.736 | 25.08
2021-11-22 23:00 | 3.741 | 25.085
2021-11-22 23:15 | 3.731 | 25.075
2021-11-22 23:30 | 3.741 | 25.085
2021-11-22 23:45 | 3.73 | 25.074
2021-11-23 | 3.755 | 25.099
2021-11-23 00:15 | 3.735 | 25.079
2021-11-23 00:30 | 3.739 | 25.083
2021-11-23 00:45 | 3.737 | 25.081
2021-11-23 01:00 | 3.735 | 25.079
2021-11-23 01:15 | 3.728 | 25.072
2021-11-23 01:30 | 3.732 | 25.076
2021-11-23 01:45 | 3.734 | 25.078
2021-11-23 02:00 | 3.729 | 25.073
2021-11-23 02:15 | 3.721 | 25.065
2021-11-23 02:30 | 3.717 | 25.061
2021-11-23 02:45 | 3.722 | 25.066
2021-11-23 03:00 | 3.721 | 25.065
2021-11-23 03:15 | 3.697 | 25.041
2021-11-23 03:30 | 3.707 | 25.051
2021-11-23 03:45 | 3.707 | 25.051
2021-11-23 04:00 | 3.693 | 25.037
2021-11-23 04:15 | 3.697 | 25.041
2021-11-23 04:30 | 3.707 | 25.051
2021-11-23 04:45 | 3.697 | 25.041
2021-11-23 05:00 | 3.701 | 25.045
2021-11-23 05:15 | 3.697 | 25.041
2021-11-23 05:30 | 3.704 | 25.048
2021-11-23 05:45 | 3.692 | 25.036
2021-11-23 06:00 | 3.709 | 25.053
2021-11-23 06:15 | 3.694 | 25.038
2021-11-23 06:30 | 3.698 | 25.042
2021-11-23 06:45 | 3.691 | 25.035
2021-11-23 07:00 | 3.683 | 25.027
2021-11-23 07:15 | 3.689 | 25.033
2021-11-23 07:30 | 3.693 | 25.037
2021-11-23 07:45 | 3.691 | 25.035
2021-11-23 08:00 | 3.694 | 25.038
2021-11-23 08:15 | 3.677 | 25.021
2021-11-23 08:30 | 3.685 | 25.029
2021-11-23 08:45 | 3.681 | 25.025
2021-11-23 09:00 | 3.674 | 25.018
2021-11-23 09:15 | 3.683 | 25.027
2021-11-23 09:30 | 3.681 | 25.025
2021-11-23 09:45 | 3.695 | 25.039
2021-11-23 10:00 | 3.678 | 25.022
2021-11-23 10:15 | 3.663 | 25.007
2021-11-23 10:30 | 3.652 | 24.996
2021-11-23 10:45 | 3.66 | 25.004
2021-11-23 11:00 | 3.653 | 24.997
2021-11-23 11:15 | 3.654 | 24.998
2021-11-23 11:30 | 3.656 | 25
2021-11-23 11:45 | 3.655 | 24.999
2021-11-23 12:00 | 3.65 | 24.994
2021-11-23 12:15 | 3.656 | 25
2021-11-23 12:30 | 3.652 | 24.996
2021-11-23 12:45 | 3.634 | 24.978
2021-11-23 13:00 | 3.641 | 24.985
2021-11-23 13:15 | 3.634 | 24.978
2021-11-23 13:30 | 3.631 | 24.975
2021-11-23 13:45 | 3.627 | 24.971
2021-11-23 14:00 | 3.613 | 24.957
2021-11-23 14:15 | 3.621 | 24.965
2021-11-23 14:30 | 3.628 | 24.972
2021-11-23 14:45 | 3.633 | 24.977
2021-11-23 15:00 | 3.635 | 24.979
2021-11-23 15:15 | 3.632 | 24.976
2021-11-23 15:30 | 3.634 | 24.978
2021-11-23 15:45 | 3.614 | 24.958
2021-11-23 16:00 | 3.61 | 24.954
2021-11-23 16:15 | 3.614 | 24.958
2021-11-23 16:30 | 3.58 | 24.924
2021-11-23 16:45 | 3.618 | 24.962
2021-11-23 17:00 | 3.618 | 24.962
2021-11-23 17:15 | 3.625 | 24.969
2021-11-23 17:30 | 3.633 | 24.977
2021-11-23 17:45 | 3.623 | 24.967
2021-11-23 18:00 | 3.637 | 24.981
2021-11-23 18:15 | 3.623 | 24.967
2021-11-23 18:30 | 3.628 | 24.972
2021-11-23 18:45 | 3.632 | 24.976
2021-11-23 19:00 | 3.635 | 24.979
2021-11-23 19:15 | 3.627 | 24.971
2021-11-23 19:30 | 3.639 | 24.983
2021-11-23 19:45 | 3.631 | 24.975
2021-11-23 20:00 | 3.631 | 24.975
2021-11-23 20:15 | 3.619 | 24.963
2021-11-23 20:30 | 3.619 | 24.963
2021-11-23 20:45 | 3.628 | 24.972
2021-11-23 21:00 | 3.628 | 24.972
2021-11-23 21:15 | 3.619 | 24.963
2021-11-23 21:30 | 3.604 | 24.948
2021-11-23 21:45 | 3.624 | 24.968
2021-11-23 22:00 | 3.603 | 24.947
2021-11-23 22:15 | 3.611 | 24.955
2021-11-23 22:30 | 3.608 | 24.952
2021-11-23 22:45 | 3.603 | 24.947
2021-11-23 23:00 | 3.594 | 24.938
2021-11-23 23:15 | 3.584 | 24.928
2021-11-23 23:30 | 3.588 | 24.932
2021-11-23 23:45 | 3.609 | 24.953
2021-11-24 | 3.582 | 24.926
2021-11-24 00:15 | 3.602 | 24.946
2021-11-24 00:30 | 3.61 | 24.954
2021-11-24 00:45 | 3.61 | 24.954
2021-11-24 01:00 | 3.599 | 24.943
2021-11-24 01:15 | 3.602 | 24.946
2021-11-24 01:30 | 3.596 | 24.94
2021-11-24 01:45 | 3.6 | 24.944
2021-11-24 02:00 | 3.593 | 24.937
2021-11-24 02:15 | 3.596 | 24.94
2021-11-24 02:30 | 3.6 | 24.944
2021-11-24 02:45 | 3.584 | 24.928
2021-11-24 03:00 | 3.589 | 24.933
2021-11-24 03:15 | 3.59 | 24.934
2021-11-24 03:30 | 3.592 | 24.936
2021-11-24 03:45 | 3.597 | 24.941
2021-11-24 04:00 | 3.579 | 24.923
2021-11-24 04:15 | 3.579 | 24.923
2021-11-24 04:30 | 3.567 | 24.911
2021-11-24 04:45 | 3.578 | 24.922
2021-11-24 05:00 | 3.578 | 24.922
2021-11-24 05:15 | 3.574 | 24.918
2021-11-24 05:30 | 3.57 | 24.914
2021-11-24 05:45 | 3.559 | 24.903
2021-11-24 06:00 | 3.569 | 24.913
2021-11-24 06:15 | 3.557 | 24.901
2021-11-24 06:30 | 3.573 | 24.917
2021-11-24 06:45 | 3.567 | 24.911
2021-11-24 07:00 | 3.571 | 24.915
2021-11-24 07:15 | 3.582 | 24.926
2021-11-24 07:30 | 3.578 | 24.922
2021-11-24 07:45 | 3.574 | 24.918
2021-11-24 08:00 | 3.57 | 24.914
2021-11-24 08:15 | 3.57 | 24.914
2021-11-24 08:30 | 3.553 | 24.897
2021-11-24 08:45 | 3.549 | 24.893
2021-11-24 09:00 | 3.557 | 24.901
2021-11-24 09:15 | 3.565 | 24.909
2021-11-24 09:30 | 3.558 | 24.902
2021-11-24 09:45 | 3.553 | 24.897
2021-11-24 10:00 | 3.559 | 24.903
2021-11-24 10:15 | 3.557 | 24.901
2021-11-24 10:30 | 3.543 | 24.887
2021-11-24 10:45 | 3.54 | 24.884
2021-11-24 11:00 | 3.53 | 24.874
2021-11-24 11:15 | 3.54 | 24.884
2021-11-24 11:30 | 3.531 | 24.875
2021-11-24 11:45 | 3.532 | 24.876
2021-11-24 12:00 | 3.547 | 24.891
2021-11-24 12:15 | 3.541 | 24.885
2021-11-24 12:30 | 3.539 | 24.883
2021-11-24 12:45 | 3.52 | 24.864
2021-11-24 13:00 | 3.521 | 24.865
2021-11-24 13:15 | 3.509 | 24.853
2021-11-24 13:30 | 3.47 | 24.814