## Readme
Stage and Discharge Data for R2 site
Rating curve was developed for the 2021 summer low-flow season, therefore the Calculated Discharge (cfs) values are generated beginning 6/1/2021
During a site visit in July and August, the R2 sensor and housing was dry due to dropping water levels and sedimentation of the logger pool; Suspect data was reconstructed using stage readings from nearby SW-5 logger
Data Code
S | Shifted
R | Reconstructed from SW-5 stage readings
O | outlier, generally removed
M | missing data
Data Processing Notes
From 6/11/2021 @ 1715 there was a downward shift in stage readings that occurred following a logger offload; it is suspected that logger housing shifted
All stage data after this date were shifted up by 0.243 ft
From 7/28/2021 00:00 - 8/16/2021 0:30, R2 stage is very noisy and unreliable because the logger was dry
This data was reconstructed using SW-5 stage data…
An average difference in stg readings between R2 and SW5 was calculated for periods of the summer season where data were reliable (0.85 ft)
The best-fitting relationship (0.85 ft) was used to offset SW5 stg readings, in order to "construct" R2 stg readings
Example: [SW-5 stg reading] - 0.85 = [R2 reconstructed stg reading]
There is suspected to be a change to the control around 7/7/2021 due to the sudden drop in water level
To accommodate this shift, an adjusted rating curve is applied
Observations reporting the rapid drop in water level between 7/7/2021 8:15 and 7/7/2021 20:30 (after the control was altered) were marked as outliers and removed
A rating curve is generally valid between 0.4 of the low calibration flow to 2.5 times the high calibration flow - at this site the Low Flow rating curve is only used for the following range of flows: 3.5 cfs - 437.71 cfs; After flows go above 437.71 cfs, the rating curve is not applied because of changes in the hydraulic control.
Rating Eq
Calculated Q (cfs) = C * [(Sensor Depth, ft) - offset]^n
|  |  | Low-flow (6/1/2021 0:00 - 7/7/2021 8:00) | C | offset (ft) | n
|  |  |  | 174.3602 | 0.24 | 2.0437
|  |  | Low-flow (7/7/2021 20:30 - 8/26/2021 14:00) | C | offset (ft) | n
|  |  |  | 174.3602 | 0.16 | 2.0437

## R-2_12-21-2020_11-24-2021
Date Time, GMT-07:00 | Abs Pres, psi (LGR S/N: 20925242, SEN S/N: 20925242) | Temp, °F (LGR S/N: 20925242, SEN S/N: 20925242) | Abs Pres Barom., psi (LGR S/N: 20925243, SEN S/N: 20925243) | Raw_Sensor Depth, feet (LGR S/N: 20925242) | Corrected_Sensor Depth, feet (LGR S/N: 20925242) | Calculated Q (cfs) | Data_code | Field Measured Discharge (cfs) | Rating Eq
2020-12-21 15:30 | 15.7056 | 54.147 | 14.7635 | 2.174 | 2.174 |  |  |  | Calculated Q (cfs) = C * [(Sensor Depth, ft) - offset]^n
2020-12-21 15:45 | 15.705 | 52.225 | 14.7603 | 2.18 | 2.18 |  |  |  | Low-flow (6/1/2021 0:00 - 7/7/2021 8:00) | C | offset (ft) | n
2020-12-21 16:00 | 15.7043 | 51.874 | 14.7608 | 2.177 | 2.177 |  |  |  |  | 174.3602 | 0.24 | 2.0437
2020-12-21 16:15 | 15.7024 | 51.699 | 14.7595 | 2.176 | 2.176 |  |  |  | Low-flow (7/7/2021 20:30 - 8/26/2021 14:00) | C | offset (ft) | n
2020-12-21 16:30 | 15.7009 | 51.699 | 14.7595 | 2.173 | 2.173 |  |  |  |  | 174.3602 | 0.16 | 2.0437
2020-12-21 16:45 | 15.7009 | 51.699 | 14.7605 | 2.17 | 2.17
2020-12-21 17:00 | 15.6995 | 51.699 | 14.7599 | 2.168 | 2.168
2020-12-21 17:15 | 15.6953 | 51.874 | 14.7527 | 2.175 | 2.175
2020-12-21 17:30 | 15.6924 | 51.874 | 14.7516 | 2.171 | 2.171
2020-12-21 17:45 | 15.6879 | 51.874 | 14.7505 | 2.163 | 2.163
2020-12-21 18:00 | 15.6848 | 51.874 | 14.7495 | 2.159 | 2.159
2020-12-21 18:15 | 15.6773 | 51.874 | 14.7376 | 2.169 | 2.169
2020-12-21 18:30 | 15.6668 | 51.874 | 14.7299 | 2.162 | 2.162
2020-12-21 18:45 | 15.6713 | 51.874 | 14.7335 | 2.164 | 2.164
2020-12-21 19:00 | 15.6702 | 52.05 | 14.7332 | 2.162 | 2.162
2020-12-21 19:15 | 15.6657 | 52.05 | 14.7277 | 2.165 | 2.165
2020-12-21 19:30 | 15.6597 | 52.05 | 14.7274 | 2.152 | 2.152
2020-12-21 19:45 | 15.6583 | 52.05 | 14.7274 | 2.148 | 2.148
2020-12-21 20:00 | 15.6747 | 52.05 | 14.7419 | 2.153 | 2.153
2020-12-21 20:15 | 15.6955 | 52.05 | 14.7541 | 2.173 | 2.173
2020-12-21 20:30 | 15.7135 | 52.05 | 14.7606 | 2.199 | 2.199
2020-12-21 20:45 | 15.7211 | 52.05 | 14.7695 | 2.196 | 2.196
2020-12-21 21:00 | 15.724 | 52.05 | 14.7734 | 2.194 | 2.194
2020-12-21 21:15 | 15.7285 | 52.05 | 14.7778 | 2.194 | 2.194
2020-12-21 21:30 | 15.7375 | 52.05 | 14.7853 | 2.198 | 2.198
2020-12-21 21:45 | 15.7375 | 52.05 | 14.7863 | 2.195 | 2.195
2020-12-21 22:00 | 15.7405 | 52.05 | 14.7917 | 2.19 | 2.19
2020-12-21 22:15 | 15.7389 | 52.05 | 14.7928 | 2.184 | 2.184
2020-12-21 22:30 | 15.7386 | 51.874 | 14.7938 | 2.181 | 2.181
2020-12-21 22:45 | 15.7417 | 51.874 | 14.7966 | 2.181 | 2.181
2020-12-21 23:00 | 15.7462 | 51.874 | 14.7999 | 2.184 | 2.184
2020-12-21 23:15 | 15.7462 | 51.874 | 14.8012 | 2.181 | 2.181
2020-12-21 23:30 | 15.7521 | 51.874 | 14.8041 | 2.188 | 2.188
2020-12-21 23:45 | 15.7502 | 51.699 | 14.8066 | 2.178 | 2.178
2020-12-22 | 15.7533 | 51.699 | 14.8102 | 2.176 | 2.176
2020-12-22 00:15 | 15.7563 | 51.699 | 14.8124 | 2.178 | 2.178
2020-12-22 00:30 | 15.7563 | 51.699 | 14.8142 | 2.174 | 2.174
2020-12-22 00:45 | 15.7559 | 51.523 | 14.8171 | 2.167 | 2.167
2020-12-22 01:00 | 15.7544 | 51.523 | 14.814 | 2.17 | 2.17
2020-12-22 01:15 | 15.7544 | 51.523 | 14.815 | 2.168 | 2.168
2020-12-22 01:30 | 15.7514 | 51.523 | 14.816 | 2.159 | 2.159
2020-12-22 01:45 | 15.7541 | 51.346 | 14.8202 | 2.155 | 2.155
2020-12-22 02:00 | 15.7556 | 51.346 | 14.8231 | 2.152 | 2.152
2020-12-22 02:15 | 15.757 | 51.346 | 14.8245 | 2.152 | 2.152
2020-12-22 02:30 | 15.757 | 51.346 | 14.8255 | 2.15 | 2.15
2020-12-22 02:45 | 15.7537 | 51.172 | 14.8224 | 2.149 | 2.149
2020-12-22 03:00 | 15.7568 | 51.172 | 14.8271 | 2.146 | 2.146
2020-12-22 03:15 | 15.7582 | 51.172 | 14.8321 | 2.137 | 2.137
2020-12-22 03:30 | 15.7568 | 51.172 | 14.8327 | 2.133 | 2.133
2020-12-22 03:45 | 15.7579 | 50.995 | 14.8359 | 2.128 | 2.128
2020-12-22 04:00 | 15.761 | 50.995 | 14.8387 | 2.129 | 2.129
2020-12-22 04:15 | 15.761 | 50.995 | 14.8397 | 2.126 | 2.126
2020-12-22 04:30 | 15.761 | 50.995 | 14.8392 | 2.127 | 2.127
2020-12-22 04:45 | 15.761 | 50.995 | 14.8424 | 2.12 | 2.12
2020-12-22 05:00 | 15.7605 | 50.819 | 14.8424 | 2.119 | 2.119
2020-12-22 05:15 | 15.7591 | 50.819 | 14.8442 | 2.111 | 2.111
2020-12-22 05:30 | 15.7576 | 50.819 | 14.8461 | 2.104 | 2.104
2020-12-22 05:45 | 15.7636 | 50.819 | 14.8495 | 2.109 | 2.109
2020-12-22 06:00 | 15.7633 | 50.643 | 14.85 | 2.108 | 2.108
2020-12-22 06:15 | 15.7617 | 50.643 | 14.8487 | 2.107 | 2.107
2020-12-22 06:30 | 15.7617 | 50.643 | 14.8495 | 2.105 | 2.105
2020-12-22 06:45 | 15.7602 | 50.643 | 14.8493 | 2.102 | 2.102
2020-12-22 07:00 | 15.7599 | 50.466 | 14.852 | 2.095 | 2.095
2020-12-22 07:15 | 15.7628 | 50.466 | 14.8529 | 2.1 | 2.1
2020-12-22 07:30 | 15.7644 | 50.466 | 14.8575 | 2.093 | 2.093
2020-12-22 07:45 | 15.7671 | 50.29 | 14.8603 | 2.093 | 2.093
2020-12-22 08:00 | 15.7671 | 50.29 | 14.863 | 2.086 | 2.086
2020-12-22 08:15 | 15.7656 | 50.29 | 14.8639 | 2.081 | 2.081
2020-12-22 08:30 | 15.7668 | 50.113 | 14.8649 | 2.081 | 2.081
2020-12-22 08:45 | 15.7711 | 50.113 | 14.8658 | 2.089 | 2.089
2020-12-22 09:00 | 15.7742 | 50.113 | 14.8717 | 2.083 | 2.083
2020-12-22 09:15 | 15.7739 | 49.937 | 14.8736 | 2.078 | 2.078
2020-12-22 09:30 | 15.7784 | 49.937 | 14.8758 | 2.083 | 2.083
2020-12-22 09:45 | 15.7813 | 49.937 | 14.8797 | 2.081 | 2.081
2020-12-22 10:00 | 15.781 | 49.759 | 14.8826 | 2.073 | 2.073
2020-12-22 10:15 | 15.784 | 49.759 | 14.8864 | 2.071 | 2.071
2020-12-22 10:30 | 15.784 | 49.759 | 14.8865 | 2.071 | 2.071
2020-12-22 10:45 | 15.7885 | 49.759 | 14.8915 | 2.07 | 2.07
2020-12-22 11:00 | 15.7885 | 49.759 | 14.8913 | 2.07 | 2.07
2020-12-22 11:15 | 15.7885 | 49.759 | 14.8928 | 2.067 | 2.067
2020-12-22 11:30 | 15.7852 | 49.582 | 14.8915 | 2.062 | 2.062
2020-12-22 11:45 | 15.7821 | 49.582 | 14.8883 | 2.063 | 2.063
2020-12-22 12:00 | 15.7791 | 49.582 | 14.8865 | 2.06 | 2.06
2020-12-22 12:15 | 15.7779 | 49.759 | 14.8855 | 2.059 | 2.059
2020-12-22 12:30 | 15.7765 | 49.759 | 14.8891 | 2.048 | 2.048
2020-12-22 12:45 | 15.7784 | 49.937 | 14.8897 | 2.051 | 2.051
2020-12-22 13:00 | 15.7772 | 50.113 | 14.8906 | 2.046 | 2.046
2020-12-22 13:15 | 15.7756 | 50.113 | 14.8893 | 2.045 | 2.045
2020-12-22 13:30 | 15.776 | 50.29 | 14.8896 | 2.046 | 2.046
2020-12-22 13:45 | 15.7733 | 50.466 | 14.891 | 2.036 | 2.036
2020-12-22 14:00 | 15.7718 | 50.466 | 14.89 | 2.035 | 2.035
2020-12-22 14:15 | 15.7692 | 50.643 | 14.8896 | 2.03 | 2.03
2020-12-22 14:30 | 15.7692 | 50.643 | 14.8913 | 2.026 | 2.026
2020-12-22 14:45 | 15.7707 | 50.643 | 14.8915 | 2.029 | 2.029
2020-12-22 15:00 | 15.771 | 50.819 | 14.8886 | 2.036 | 2.036
2020-12-22 15:15 | 15.7669 | 50.995 | 14.8845 | 2.036 | 2.036
2020-12-22 15:30 | 15.7655 | 50.995 | 14.8825 | 2.038 | 2.038
2020-12-22 15:45 | 15.7669 | 50.995 | 14.8828 | 2.04 | 2.04
2020-12-22 16:00 | 15.7702 | 51.172 | 14.8841 | 2.045 | 2.045
2020-12-22 16:15 | 15.7702 | 51.172 | 14.887 | 2.038 | 2.038
2020-12-22 16:30 | 15.7776 | 51.172 | 14.8877 | 2.054 | 2.054
2020-12-22 16:45 | 15.7762 | 51.172 | 14.8886 | 2.049 | 2.049
2020-12-22 17:00 | 15.7774 | 50.995 | 14.8883 | 2.052 | 2.052
2020-12-22 17:15 | 15.7788 | 50.995 | 14.8902 | 2.051 | 2.051
2020-12-22 17:30 | 15.7833 | 50.995 | 14.8878 | 2.067 | 2.067
2020-12-22 17:45 | 15.7863 | 50.995 | 14.887 | 2.076 | 2.076
2020-12-22 18:00 | 15.783 | 50.819 | 14.8858 | 2.071 | 2.071
2020-12-22 18:15 | 15.7861 | 50.819 | 14.8857 | 2.078 | 2.078
2020-12-22 18:30 | 15.7845 | 50.819 | 14.8833 | 2.08 | 2.08
2020-12-22 18:45 | 15.7816 | 50.819 | 14.8803 | 2.08 | 2.08
2020-12-22 19:00 | 15.7816 | 50.819 | 14.8823 | 2.075 | 2.075
2020-12-22 19:15 | 15.7827 | 50.643 | 14.8794 | 2.085 | 2.085
2020-12-22 19:30 | 15.7766 | 50.643 | 14.8751 | 2.081 | 2.081
2020-12-22 19:45 | 15.7737 | 50.643 | 14.872 | 2.081 | 2.081
2020-12-22 20:00 | 15.7692 | 50.643 | 14.8684 | 2.079 | 2.079
2020-12-22 20:15 | 15.7678 | 50.643 | 14.8688 | 2.075 | 2.075
2020-12-22 20:30 | 15.7659 | 50.466 | 14.8659 | 2.077 | 2.077
2020-12-22 20:45 | 15.7704 | 50.466 | 14.8675 | 2.084 | 2.084
2020-12-22 21:00 | 15.7704 | 50.466 | 14.8681 | 2.082 | 2.082
2020-12-22 21:15 | 15.7733 | 50.466 | 14.8709 | 2.083 | 2.083
2020-12-22 21:30 | 15.7671 | 50.29 | 14.8642 | 2.084 | 2.084
2020-12-22 21:45 | 15.7671 | 50.29 | 14.8674 | 2.076 | 2.076
2020-12-22 22:00 | 15.7671 | 50.29 | 14.8674 | 2.076 | 2.076
2020-12-22 22:15 | 15.7711 | 50.113 | 14.8684 | 2.083 | 2.083
2020-12-22 22:30 | 15.7727 | 50.113 | 14.8729 | 2.077 | 2.077
2020-12-22 22:45 | 15.7682 | 50.113 | 14.8703 | 2.072 | 2.072
2020-12-22 23:00 | 15.7727 | 50.113 | 14.8716 | 2.08 | 2.08
2020-12-22 23:15 | 15.7739 | 49.937 | 14.8762 | 2.071 | 2.071
2020-12-22 23:30 | 15.7753 | 49.937 | 14.8788 | 2.069 | 2.069
2020-12-22 23:45 | 15.7768 | 49.937 | 14.8767 | 2.077 | 2.077
2020-12-23 | 15.775 | 49.759 | 14.8786 | 2.069 | 2.069
2020-12-23 00:15 | 15.775 | 49.759 | 14.8786 | 2.069 | 2.069
2020-12-23 00:30 | 15.7765 | 49.759 | 14.8804 | 2.068 | 2.068
2020-12-23 00:45 | 15.7717 | 49.582 | 14.8772 | 2.064 | 2.064
2020-12-23 01:00 | 15.7702 | 49.582 | 14.8749 | 2.066 | 2.066
2020-12-23 01:15 | 15.7702 | 49.582 | 14.8781 | 2.059 | 2.059
2020-12-23 01:30 | 15.7684 | 49.404 | 14.8777 | 2.055 | 2.055
2020-12-23 01:45 | 15.7653 | 49.404 | 14.8736 | 2.058 | 2.058
2020-12-23 02:00 | 15.7639 | 49.404 | 14.8745 | 2.052 | 2.052
2020-12-23 02:15 | 15.7636 | 49.228 | 14.8741 | 2.053 | 2.053
2020-12-23 02:30 | 15.762 | 49.228 | 14.8727 | 2.052 | 2.052
2020-12-23 02:45 | 15.7591 | 49.228 | 14.8714 | 2.048 | 2.048
2020-12-23 03:00 | 15.7586 | 49.05 | 14.8719 | 2.046 | 2.046
2020-12-23 03:15 | 15.7602 | 49.05 | 14.8714 | 2.051 | 2.051
2020-12-23 03:30 | 15.7572 | 49.05 | 14.8732 | 2.04 | 2.04
2020-12-23 03:45 | 15.7557 | 49.05 | 14.8709 | 2.042 | 2.042
2020-12-23 04:00 | 15.7524 | 48.871 | 14.8674 | 2.042 | 2.042
2020-12-23 04:15 | 15.7479 | 48.871 | 14.8655 | 2.036 | 2.036
2020-12-23 04:30 | 15.7449 | 48.871 | 14.8623 | 2.037 | 2.037
2020-12-23 04:45 | 15.7446 | 48.695 | 14.8601 | 2.041 | 2.041
2020-12-23 05:00 | 15.7415 | 48.695 | 14.8569 | 2.041 | 2.041
2020-12-23 05:15 | 15.7382 | 48.517 | 14.8582 | 2.03 | 2.03
2020-12-23 05:30 | 15.7353 | 48.517 | 14.8565 | 2.028 | 2.028
2020-12-23 05:45 | 15.7338 | 48.517 | 14.8533 | 2.032 | 2.032
2020-12-23 06:00 | 15.7334 | 48.339 | 14.8533 | 2.031 | 2.031
2020-12-23 06:15 | 15.732 | 48.339 | 14.8537 | 2.026 | 2.026
2020-12-23 06:30 | 15.726 | 48.339 | 14.8516 | 2.018 | 2.018
2020-12-23 06:45 | 15.7286 | 48.16 | 14.8559 | 2.014 | 2.014
2020-12-23 07:00 | 15.7301 | 48.16 | 14.8546 | 2.02 | 2.02
2020-12-23 07:15 | 15.7286 | 48.16 | 14.8551 | 2.016 | 2.016
2020-12-23 07:30 | 15.7298 | 47.982 | 14.8564 | 2.015 | 2.015
2020-12-23 07:45 | 15.7267 | 47.982 | 14.8559 | 2.009 | 2.009
2020-12-23 08:00 | 15.7279 | 47.802 | 14.8572 | 2.009 | 2.009
2020-12-23 08:15 | 15.725 | 47.802 | 14.8578 | 2.001 | 2.001
2020-12-23 08:30 | 15.7234 | 47.802 | 14.8536 | 2.007 | 2.007
2020-12-23 08:45 | 15.725 | 47.802 | 14.8551 | 2.007 | 2.007
2020-12-23 09:00 | 15.7217 | 47.624 | 14.8536 | 2.003 | 2.003
2020-12-23 09:15 | 15.7231 | 47.624 | 14.8542 | 2.005 | 2.005
2020-12-23 09:30 | 15.7231 | 47.624 | 14.8555 | 2.002 | 2.002
2020-12-23 09:45 | 15.7257 | 47.446 | 14.8561 | 2.007 | 2.007
2020-12-23 10:00 | 15.7243 | 47.446 | 14.8537 | 2.009 | 2.009
2020-12-23 10:15 | 15.7228 | 47.446 | 14.8543 | 2.004 | 2.004
2020-12-23 10:30 | 15.7243 | 47.446 | 14.8542 | 2.008 | 2.008
2020-12-23 10:45 | 15.7212 | 47.446 | 14.8567 | 1.995 | 1.995
2020-12-23 11:00 | 15.7198 | 47.446 | 14.853 | 2 | 2
2020-12-23 11:15 | 15.7209 | 47.266 | 14.8556 | 1.997 | 1.997
2020-12-23 11:30 | 15.715 | 47.266 | 14.8517 | 1.992 | 1.992
2020-12-23 11:45 | 15.715 | 47.266 | 14.8536 | 1.988 | 1.988
2020-12-23 12:00 | 15.7074 | 47.266 | 14.8458 | 1.988 | 1.988
2020-12-23 12:15 | 15.706 | 47.266 | 14.8465 | 1.983 | 1.983
2020-12-23 12:30 | 15.7018 | 47.446 | 14.8404 | 1.988 | 1.988
2020-12-23 12:45 | 15.6977 | 47.624 | 14.8377 | 1.985 | 1.985
2020-12-23 13:00 | 15.6951 | 47.802 | 14.8349 | 1.985 | 1.985
2020-12-23 13:15 | 15.6921 | 47.802 | 14.8356 | 1.976 | 1.976
2020-12-23 13:30 | 15.6909 | 47.982 | 14.8342 | 1.977 | 1.977
2020-12-23 13:45 | 15.6838 | 48.16 | 14.8318 | 1.966 | 1.966
2020-12-23 14:00 | 15.6793 | 48.16 | 14.8262 | 1.969 | 1.969
2020-12-23 14:15 | 15.6796 | 48.339 | 14.8271 | 1.967 | 1.967
2020-12-23 14:30 | 15.6739 | 48.517 | 14.8252 | 1.959 | 1.959
2020-12-23 14:45 | 15.6713 | 48.695 | 14.8224 | 1.959 | 1.959
2020-12-23 15:00 | 15.6699 | 48.695 | 14.8179 | 1.966 | 1.966
2020-12-23 15:15 | 15.6671 | 48.871 | 14.8176 | 1.96 | 1.96
2020-12-23 15:30 | 15.6671 | 48.871 | 14.8173 | 1.961 | 1.961
2020-12-23 15:45 | 15.669 | 49.05 | 14.8172 | 1.966 | 1.966
2020-12-23 16:00 | 15.669 | 49.05 | 14.8211 | 1.957 | 1.957
2020-12-23 16:15 | 15.6723 | 49.228 | 14.8247 | 1.956 | 1.956
2020-12-23 16:30 | 15.6709 | 49.228 | 14.8214 | 1.96 | 1.96
2020-12-23 16:45 | 15.6709 | 49.228 | 14.8234 | 1.956 | 1.956
2020-12-23 17:00 | 15.6693 | 49.228 | 14.8226 | 1.954 | 1.954
2020-12-23 17:15 | 15.6738 | 49.228 | 14.8214 | 1.967 | 1.967
2020-12-23 17:30 | 15.6754 | 49.228 | 14.8221 | 1.969 | 1.969
2020-12-23 17:45 | 15.6754 | 49.228 | 14.8226 | 1.968 | 1.968
2020-12-23 18:00 | 15.6738 | 49.228 | 14.8185 | 1.974 | 1.974
2020-12-23 18:15 | 15.6723 | 49.228 | 14.8163 | 1.975 | 1.975
2020-12-23 18:30 | 15.6735 | 49.05 | 14.8208 | 1.968 | 1.968
2020-12-23 18:45 | 15.6765 | 49.05 | 14.8227 | 1.97 | 1.97
2020-12-23 19:00 | 15.6809 | 49.05 | 14.8258 | 1.973 | 1.973
2020-12-23 19:15 | 15.6794 | 49.05 | 14.8253 | 1.971 | 1.971
2020-12-23 19:30 | 15.6809 | 49.05 | 14.8287 | 1.967 | 1.967
2020-12-23 19:45 | 15.6825 | 49.05 | 14.8289 | 1.97 | 1.97
2020-12-23 20:00 | 15.6839 | 49.05 | 14.8327 | 1.964 | 1.964
2020-12-23 20:15 | 15.6809 | 49.05 | 14.8311 | 1.961 | 1.961
2020-12-23 20:30 | 15.6825 | 49.05 | 14.8317 | 1.963 | 1.963
2020-12-23 20:45 | 15.6839 | 49.05 | 14.834 | 1.961 | 1.961
2020-12-23 21:00 | 15.6821 | 48.871 | 14.8329 | 1.96 | 1.96
2020-12-23 21:15 | 15.6806 | 48.871 | 14.8333 | 1.955 | 1.955
2020-12-23 21:30 | 15.6777 | 48.871 | 14.8295 | 1.957 | 1.957
2020-12-23 21:45 | 15.6747 | 48.871 | 14.8287 | 1.952 | 1.952
2020-12-23 22:00 | 15.6747 | 48.871 | 14.8289 | 1.952 | 1.952
2020-12-23 22:15 | 15.6761 | 48.871 | 14.8324 | 1.947 | 1.947
2020-12-23 22:30 | 15.6713 | 48.695 | 14.8292 | 1.943 | 1.943
2020-12-23 22:45 | 15.6683 | 48.695 | 14.8301 | 1.934 | 1.934
2020-12-23 23:00 | 15.6744 | 48.695 | 14.8298 | 1.949 | 1.949
2020-12-23 23:15 | 15.6744 | 48.695 | 14.8289 | 1.951 | 1.951
2020-12-23 23:30 | 15.6728 | 48.695 | 14.8288 | 1.948 | 1.948
2020-12-23 23:45 | 15.6773 | 48.695 | 14.8352 | 1.943 | 1.943
2020-12-24 | 15.6755 | 48.517 | 14.8347 | 1.94 | 1.94
2020-12-24 00:15 | 15.6739 | 48.517 | 14.8342 | 1.938 | 1.938
2020-12-24 00:30 | 15.6725 | 48.517 | 14.8305 | 1.943 | 1.943
2020-12-24 00:45 | 15.6694 | 48.517 | 14.8326 | 1.931 | 1.931
2020-12-24 01:00 | 15.6694 | 48.517 | 14.8305 | 1.936 | 1.936
2020-12-24 01:15 | 15.6632 | 48.339 | 14.8278 | 1.928 | 1.928
2020-12-24 01:30 | 15.6618 | 48.339 | 14.8274 | 1.925 | 1.925
2020-12-24 01:45 | 15.6618 | 48.339 | 14.8246 | 1.932 | 1.932
2020-12-24 02:00 | 15.6599 | 48.16 | 14.8255 | 1.925 | 1.925
2020-12-24 02:15 | 15.6599 | 48.16 | 14.8297 | 1.916 | 1.916
2020-12-24 02:30 | 15.6613 | 48.16 | 14.8301 | 1.918 | 1.918
2020-12-24 02:45 | 15.6641 | 47.982 | 14.8343 | 1.915 | 1.915
2020-12-24 03:00 | 15.667 | 47.982 | 14.8365 | 1.916 | 1.916
2020-12-24 03:15 | 15.667 | 47.982 | 14.8388 | 1.911 | 1.911
2020-12-24 03:30 | 15.6652 | 47.802 | 14.8416 | 1.901 | 1.901
2020-12-24 03:45 | 15.6652 | 47.802 | 14.8394 | 1.906 | 1.906
2020-12-24 04:00 | 15.6622 | 47.802 | 14.8362 | 1.906 | 1.906
2020-12-24 04:15 | 15.6562 | 47.802 | 14.8303 | 1.906 | 1.906
2020-12-24 04:30 | 15.6517 | 47.802 | 14.8269 | 1.903 | 1.903
2020-12-24 04:45 | 15.6484 | 47.624 | 14.8245 | 1.901 | 1.901
2020-12-24 05:00 | 15.6409 | 47.624 | 14.82 | 1.894 | 1.894
2020-12-24 05:15 | 15.6335 | 47.624 | 14.8124 | 1.895 | 1.895
2020-12-24 05:30 | 15.6287 | 47.446 | 14.8108 | 1.887 | 1.887
2020-12-24 05:45 | 15.6271 | 47.446 | 14.8068 | 1.893 | 1.893
2020-12-24 06:00 | 15.6211 | 47.446 | 14.8004 | 1.894 | 1.894
2020-12-24 06:15 | 15.6194 | 47.266 | 14.8005 | 1.889 | 1.889
2020-12-24 06:30 | 15.6209 | 47.266 | 14.7988 | 1.897 | 1.897
2020-12-24 06:45 | 15.6178 | 47.266 | 14.7966 | 1.895 | 1.895
2020-12-24 07:00 | 15.6194 | 47.266 | 14.7975 | 1.897 | 1.897
2020-12-24 07:15 | 15.619 | 47.088 | 14.8015 | 1.886 | 1.886
2020-12-24 07:30 | 15.6235 | 47.088 | 14.8015 | 1.896 | 1.896
2020-12-24 07:45 | 15.6235 | 47.088 | 14.802 | 1.895 | 1.895
2020-12-24 08:00 | 15.6249 | 47.088 | 14.8046 | 1.893 | 1.893
2020-12-24 08:15 | 15.6232 | 46.908 | 14.8041 | 1.89 | 1.89
2020-12-24 08:30 | 15.6201 | 46.908 | 14.8049 | 1.881 | 1.881
2020-12-24 08:45 | 15.6232 | 46.908 | 14.8036 | 1.891 | 1.891
2020-12-24 09:00 | 15.6229 | 46.728 | 14.8046 | 1.888 | 1.888
2020-12-24 09:15 | 15.6213 | 46.728 | 14.804 | 1.886 | 1.886
2020-12-24 09:30 | 15.6229 | 46.728 | 14.8081 | 1.88 | 1.88
2020-12-24 09:45 | 15.6243 | 46.728 | 14.8084 | 1.883 | 1.883
2020-12-24 10:00 | 15.6258 | 46.728 | 14.8118 | 1.878 | 1.878
2020-12-24 10:15 | 15.6224 | 46.548 | 14.8118 | 1.87 | 1.87
2020-12-24 10:30 | 15.6239 | 46.548 | 14.813 | 1.871 | 1.871
2020-12-24 10:45 | 15.6224 | 46.548 | 14.8108 | 1.873 | 1.873
2020-12-24 11:00 | 15.6195 | 46.548 | 14.8124 | 1.862 | 1.862
2020-12-24 11:15 | 15.6165 | 46.548 | 14.8085 | 1.864 | 1.864
2020-12-24 11:30 | 15.612 | 46.548 | 14.8066 | 1.858 | 1.858
2020-12-24 11:45 | 15.6046 | 46.548 | 14.8044 | 1.846 | 1.846
2020-12-24 12:00 | 15.603 | 46.548 | 14.7991 | 1.855 | 1.855
2020-12-24 12:15 | 15.6001 | 46.548 | 14.7957 | 1.856 | 1.856
2020-12-24 12:30 | 15.5956 | 46.548 | 14.7947 | 1.848 | 1.848
2020-12-24 12:45 | 15.5926 | 46.548 | 14.7918 | 1.848 | 1.848
2020-12-24 13:00 | 15.5897 | 46.548 | 14.7865 | 1.853 | 1.853
2020-12-24 13:15 | 15.584 | 46.728 | 14.7838 | 1.846 | 1.846
2020-12-24 13:30 | 15.5795 | 46.728 | 14.7793 | 1.846 | 1.846
2020-12-24 13:45 | 15.5724 | 46.908 | 14.7756 | 1.839 | 1.839
2020-12-24 14:00 | 15.5665 | 46.908 | 14.7685 | 1.841 | 1.841
2020-12-24 14:15 | 15.5668 | 47.088 | 14.7699 | 1.839 | 1.839
2020-12-24 14:30 | 15.5563 | 47.088 | 14.765 | 1.826 | 1.826
2020-12-24 14:45 | 15.5518 | 47.088 | 14.7644 | 1.817 | 1.817
2020-12-24 15:00 | 15.5552 | 47.266 | 14.7611 | 1.832 | 1.832
2020-12-24 15:15 | 15.5581 | 47.266 | 14.7647 | 1.831 | 1.831
2020-12-24 15:30 | 15.5507 | 47.266 | 14.7614 | 1.821 | 1.821
2020-12-24 15:45 | 15.5554 | 47.446 | 14.7653 | 1.823 | 1.823
2020-12-24 16:00 | 15.5554 | 47.446 | 14.7615 | 1.832 | 1.832
2020-12-24 16:15 | 15.5528 | 47.624 | 14.7564 | 1.838 | 1.838
2020-12-24 16:30 | 15.5498 | 47.624 | 14.7582 | 1.827 | 1.827
2020-12-24 16:45 | 15.5483 | 47.624 | 14.7511 | 1.84 | 1.84
2020-12-24 17:00 | 15.5438 | 47.624 | 14.7487 | 1.835 | 1.835
2020-12-24 17:15 | 15.5424 | 47.624 | 14.7467 | 1.836 | 1.836
2020-12-24 17:30 | 15.5275 | 47.624 | 14.7399 | 1.817 | 1.817
2020-12-24 17:45 | 15.5348 | 47.624 | 14.7392 | 1.836 | 1.836
2020-12-24 18:00 | 15.526 | 47.624 | 14.7363 | 1.822 | 1.822
2020-12-24 18:15 | 15.5364 | 47.624 | 14.736 | 1.847 | 1.847
2020-12-24 18:30 | 15.5334 | 47.624 | 14.7371 | 1.837 | 1.837
2020-12-24 18:45 | 15.5292 | 47.802 | 14.7367 | 1.829 | 1.829
2020-12-24 19:00 | 15.5277 | 47.802 | 14.7328 | 1.834 | 1.834
2020-12-24 19:15 | 15.5203 | 47.802 | 14.7313 | 1.821 | 1.821
2020-12-24 19:30 | 15.5218 | 47.802 | 14.7306 | 1.826 | 1.826
2020-12-24 19:45 | 15.5218 | 47.802 | 14.7303 | 1.826 | 1.826
2020-12-24 20:00 | 15.5206 | 47.982 | 14.7263 | 1.833 | 1.833
2020-12-24 20:15 | 15.5206 | 47.982 | 14.7289 | 1.827 | 1.827
2020-12-24 20:30 | 15.5206 | 47.982 | 14.7283 | 1.828 | 1.828
2020-12-24 20:45 | 15.5192 | 47.982 | 14.7283 | 1.825 | 1.825
2020-12-24 21:00 | 15.5176 | 47.982 | 14.7276 | 1.823 | 1.823
2020-12-24 21:15 | 15.5251 | 47.982 | 14.7302 | 1.834 | 1.834
2020-12-24 21:30 | 15.5192 | 47.982 | 14.7268 | 1.828 | 1.828
2020-12-24 21:45 | 15.5176 | 47.982 | 14.7283 | 1.821 | 1.821
2020-12-24 22:00 | 15.518 | 48.16 | 14.7258 | 1.828 | 1.828
2020-12-24 22:15 | 15.5164 | 48.16 | 14.7234 | 1.83 | 1.83
2020-12-24 22:30 | 15.515 | 48.16 | 14.7248 | 1.823 | 1.823
2020-12-24 22:45 | 15.5164 | 48.16 | 14.7266 | 1.823 | 1.823
2020-12-24 23:00 | 15.5076 | 48.16 | 14.7234 | 1.81 | 1.81
2020-12-24 23:15 | 15.5105 | 48.16 | 14.7222 | 1.819 | 1.819
2020-12-24 23:30 | 15.509 | 48.16 | 14.7239 | 1.812 | 1.812
2020-12-24 23:45 | 15.5164 | 48.16 | 14.7251 | 1.826 | 1.826
2020-12-25 | 15.5076 | 48.16 | 14.7276 | 1.8 | 1.8
2020-12-25 00:15 | 15.5048 | 48.339 | 14.7264 | 1.796 | 1.796
2020-12-25 00:30 | 15.5138 | 48.339 | 14.7261 | 1.818 | 1.818
2020-12-25 00:45 | 15.5138 | 48.339 | 14.7268 | 1.816 | 1.816
2020-12-25 01:00 | 15.5127 | 48.517 | 14.7164 | 1.837 | 1.837
2020-12-25 01:15 | 15.4873 | 48.517 | 14.706 | 1.803 | 1.803
2020-12-25 01:30 | 15.4887 | 48.517 | 14.7035 | 1.812 | 1.812
2020-12-25 01:45 | 15.4887 | 48.517 | 14.7016 | 1.816 | 1.816
2020-12-25 02:00 | 15.4738 | 48.517 | 14.6962 | 1.794 | 1.794
2020-12-25 02:15 | 15.4709 | 48.517 | 14.6912 | 1.799 | 1.799
2020-12-25 02:30 | 15.4678 | 48.517 | 14.6861 | 1.804 | 1.804
2020-12-25 02:45 | 15.4633 | 48.517 | 14.6846 | 1.797 | 1.797
2020-12-25 03:00 | 15.4738 | 48.517 | 14.6917 | 1.805 | 1.805
2020-12-25 03:15 | 15.4681 | 48.695 | 14.6903 | 1.795 | 1.795
2020-12-25 03:30 | 15.4562 | 48.695 | 14.6762 | 1.8 | 1.8
2020-12-25 03:45 | 15.4638 | 48.695 | 14.6823 | 1.803 | 1.803
2020-12-25 04:00 | 15.4593 | 48.695 | 14.6845 | 1.788 | 1.788
2020-12-25 04:15 | 15.4562 | 48.695 | 14.6813 | 1.788 | 1.788
2020-12-25 04:30 | 15.4652 | 48.695 | 14.687 | 1.796 | 1.796
2020-12-25 04:45 | 15.4533 | 48.695 | 14.6838 | 1.776 | 1.776
2020-12-25 05:00 | 15.4562 | 48.695 | 14.6765 | 1.799 | 1.799
2020-12-25 05:15 | 15.4472 | 48.695 | 14.6635 | 1.809 | 1.809
2020-12-25 05:30 | 15.4323 | 48.695 | 14.6649 | 1.771 | 1.771
2020-12-25 05:45 | 15.4354 | 48.695 | 14.6646 | 1.778 | 1.778
2020-12-25 06:00 | 15.4354 | 48.695 | 14.6591 | 1.791 | 1.791
2020-12-25 06:15 | 15.4249 | 48.695 | 14.6574 | 1.771 | 1.771
2020-12-25 06:30 | 15.428 | 48.695 | 14.6519 | 1.791 | 1.791
2020-12-25 06:45 | 15.4368 | 48.695 | 14.6577 | 1.798 | 1.798
2020-12-25 07:00 | 15.4175 | 48.695 | 14.6555 | 1.758 | 1.758
2020-12-25 07:15 | 15.4204 | 48.695 | 14.6578 | 1.76 | 1.76
2020-12-25 07:30 | 15.4145 | 48.695 | 14.6527 | 1.758 | 1.758
2020-12-25 07:45 | 15.4249 | 48.695 | 14.6506 | 1.787 | 1.787
2020-12-25 08:00 | 15.4309 | 48.695 | 14.6507 | 1.8 | 1.8
2020-12-25 08:15 | 15.4249 | 48.695 | 14.6474 | 1.794 | 1.794
2020-12-25 08:30 | 15.4219 | 48.695 | 14.6452 | 1.792 | 1.792
2020-12-25 08:45 | 15.4175 | 48.695 | 14.6437 | 1.786 | 1.786
2020-12-25 09:00 | 15.401 | 48.695 | 14.6369 | 1.763 | 1.763
2020-12-25 09:15 | 15.3995 | 48.695 | 14.6268 | 1.783 | 1.783
2020-12-25 09:30 | 15.3905 | 48.695 | 14.6195 | 1.779 | 1.779
2020-12-25 09:45 | 15.4055 | 48.695 | 14.6297 | 1.79 | 1.79
2020-12-25 10:00 | 15.4085 | 48.695 | 14.6318 | 1.792 | 1.792
2020-12-25 10:15 | 15.4085 | 48.695 | 14.6434 | 1.765 | 1.765
2020-12-25 10:30 | 15.413 | 48.695 | 14.6456 | 1.771 | 1.771
2020-12-25 10:45 | 15.4103 | 48.871 | 14.6368 | 1.785 | 1.785
2020-12-25 11:00 | 15.4207 | 48.871 | 14.6387 | 1.805 | 1.805
2020-12-25 11:15 | 15.4193 | 48.871 | 14.6404 | 1.797 | 1.797
2020-12-25 11:30 | 15.4282 | 48.871 | 14.6437 | 1.81 | 1.81
2020-12-25 11:45 | 15.4311 | 48.871 | 14.6411 | 1.823 | 1.823
2020-12-25 12:00 | 15.4223 | 48.871 | 14.6394 | 1.807 | 1.807
2020-12-25 12:15 | 15.4282 | 48.871 | 14.6343 | 1.832 | 1.832
2020-12-25 12:30 | 15.4327 | 48.871 | 14.6382 | 1.833 | 1.833
2020-12-25 12:45 | 15.4342 | 48.871 | 14.6372 | 1.839 | 1.839
2020-12-25 13:00 | 15.4449 | 49.05 | 14.6401 | 1.857 | 1.857
2020-12-25 13:15 | 15.442 | 49.05 | 14.6355 | 1.861 | 1.861
2020-12-25 13:30 | 15.4345 | 49.05 | 14.6311 | 1.854 | 1.854
2020-12-25 13:45 | 15.439 | 49.05 | 14.6362 | 1.852 | 1.852
2020-12-25 14:00 | 15.4438 | 49.228 | 14.6388 | 1.858 | 1.858
2020-12-25 14:15 | 15.4423 | 49.228 | 14.6401 | 1.851 | 1.851
2020-12-25 14:30 | 15.4454 | 49.228 | 14.643 | 1.852 | 1.852
2020-12-25 14:45 | 15.4471 | 49.404 | 14.6437 | 1.854 | 1.854
2020-12-25 15:00 | 15.4471 | 49.404 | 14.6434 | 1.855 | 1.855
2020-12-25 15:15 | 15.4516 | 49.404 | 14.6442 | 1.863 | 1.863
2020-12-25 15:30 | 15.453 | 49.404 | 14.6437 | 1.868 | 1.868
2020-12-25 15:45 | 15.4549 | 49.582 | 14.6481 | 1.862 | 1.862
2020-12-25 16:00 | 15.4535 | 49.582 | 14.6478 | 1.859 | 1.859
2020-12-25 16:15 | 15.4552 | 49.759 | 14.6472 | 1.865 | 1.865
2020-12-25 16:30 | 15.4583 | 49.759 | 14.6516 | 1.862 | 1.862
2020-12-25 16:45 | 15.4597 | 49.759 | 14.6503 | 1.868 | 1.868
2020-12-25 17:00 | 15.4628 | 49.759 | 14.651 | 1.873 | 1.873
2020-12-25 17:15 | 15.4645 | 49.937 | 14.65 | 1.88 | 1.88
2020-12-25 17:30 | 15.466 | 49.937 | 14.6507 | 1.881 | 1.881
2020-12-25 17:45 | 15.4675 | 49.937 | 14.6495 | 1.888 | 1.888
2020-12-25 18:00 | 15.4675 | 49.937 | 14.6524 | 1.881 | 1.881
2020-12-25 18:15 | 15.469 | 49.937 | 14.6517 | 1.886 | 1.886
2020-12-25 18:30 | 15.472 | 49.937 | 14.6532 | 1.89 | 1.89
2020-12-25 18:45 | 15.4749 | 49.937 | 14.6543 | 1.894 | 1.894
2020-12-25 19:00 | 15.478 | 49.937 | 14.6575 | 1.893 | 1.893
2020-12-25 19:15 | 15.4825 | 49.937 | 14.659 | 1.9 | 1.9
2020-12-25 19:30 | 15.4858 | 50.113 | 14.6638 | 1.897 | 1.897
2020-12-25 19:45 | 15.4858 | 50.113 | 14.6633 | 1.898 | 1.898
2020-12-25 20:00 | 15.4887 | 50.113 | 14.663 | 1.905 | 1.905
2020-12-25 20:15 | 15.4963 | 50.113 | 14.6698 | 1.907 | 1.907
2020-12-25 20:30 | 15.5008 | 50.113 | 14.6694 | 1.919 | 1.919
2020-12-25 20:45 | 15.5008 | 50.113 | 14.6727 | 1.911 | 1.911
2020-12-25 21:00 | 15.5008 | 50.113 | 14.6723 | 1.912 | 1.912
2020-12-25 21:15 | 15.5067 | 50.113 | 14.6759 | 1.917 | 1.917
2020-12-25 21:30 | 15.5067 | 50.113 | 14.6738 | 1.922 | 1.922
2020-12-25 21:45 | 15.5051 | 50.113 | 14.6694 | 1.929 | 1.929
2020-12-25 22:00 | 15.5067 | 50.113 | 14.6687 | 1.934 | 1.934
2020-12-25 22:15 | 15.5144 | 50.29 | 14.6719 | 1.944 | 1.944
2020-12-25 22:30 | 15.5174 | 50.29 | 14.6759 | 1.942 | 1.942
2020-12-25 22:45 | 15.5189 | 50.29 | 14.6774 | 1.942 | 1.942
2020-12-25 23:00 | 15.5234 | 50.29 | 14.6755 | 1.957 | 1.957
2020-12-25 23:15 | 15.5279 | 50.29 | 14.6791 | 1.959 | 1.959
2020-12-25 23:30 | 15.5279 | 50.29 | 14.6791 | 1.959 | 1.959
2020-12-25 23:45 | 15.5369 | 50.29 | 14.681 | 1.975 | 1.975
2020-12-26 | 15.5383 | 50.29 | 14.6878 | 1.963 | 1.963
2020-12-26 00:15 | 15.5443 | 50.29 | 14.6912 | 1.969 | 1.969
2020-12-26 00:30 | 15.5488 | 50.29 | 14.6925 | 1.976 | 1.976
2020-12-26 00:45 | 15.5533 | 50.29 | 14.6958 | 1.979 | 1.979
2020-12-26 01:00 | 15.5563 | 50.29 | 14.698 | 1.981 | 1.981
2020-12-26 01:15 | 15.5623 | 50.29 | 14.7016 | 1.986 | 1.986
2020-12-26 01:30 | 15.5637 | 50.29 | 14.7031 | 1.986 | 1.986
2020-12-26 01:45 | 15.5637 | 50.29 | 14.6997 | 1.994 | 1.994
2020-12-26 02:00 | 15.5637 | 50.29 | 14.7016 | 1.99 | 1.99
2020-12-26 02:15 | 15.5653 | 50.29 | 14.6994 | 1.998 | 1.998
2020-12-26 02:30 | 15.5727 | 50.29 | 14.7084 | 1.995 | 1.995
2020-12-26 02:45 | 15.5757 | 50.29 | 14.7062 | 2.007 | 2.007
2020-12-26 03:00 | 15.5772 | 50.29 | 14.7058 | 2.011 | 2.011
2020-12-26 03:15 | 15.5862 | 50.29 | 14.7128 | 2.016 | 2.016
2020-12-26 03:30 | 15.5891 | 50.29 | 14.7164 | 2.014 | 2.014
2020-12-26 03:45 | 15.5921 | 50.29 | 14.7181 | 2.017 | 2.017
2020-12-26 04:00 | 15.5936 | 50.29 | 14.7178 | 2.021 | 2.021
2020-12-26 04:15 | 15.6042 | 50.29 | 14.7242 | 2.031 | 2.031
2020-12-26 04:30 | 15.6008 | 50.113 | 14.7239 | 2.024 | 2.024
2020-12-26 04:45 | 15.6023 | 50.113 | 14.7257 | 2.023 | 2.023
2020-12-26 05:00 | 15.6068 | 50.113 | 14.7308 | 2.022 | 2.022
2020-12-26 05:15 | 15.6127 | 50.113 | 14.7322 | 2.032 | 2.032
2020-12-26 05:30 | 15.6158 | 50.113 | 14.7339 | 2.035 | 2.035
2020-12-26 05:45 | 15.6187 | 50.113 | 14.7395 | 2.029 | 2.029
2020-12-26 06:00 | 15.6246 | 50.113 | 14.7402 | 2.041 | 2.041
2020-12-26 06:15 | 15.6277 | 50.113 | 14.7435 | 2.04 | 2.04
2020-12-26 06:30 | 15.6352 | 50.113 | 14.7515 | 2.039 | 2.039
2020-12-26 06:45 | 15.6457 | 50.113 | 14.7544 | 2.057 | 2.057
2020-12-26 07:00 | 15.6528 | 49.937 | 14.7637 | 2.052 | 2.052
2020-12-26 07:15 | 15.6632 | 49.937 | 14.7679 | 2.066 | 2.066
2020-12-26 07:30 | 15.6692 | 49.937 | 14.773 | 2.068 | 2.068
2020-12-26 07:45 | 15.6781 | 49.937 | 14.7795 | 2.074 | 2.074
2020-12-26 08:00 | 15.6871 | 49.937 | 14.7849 | 2.082 | 2.082
2020-12-26 08:15 | 15.6916 | 49.937 | 14.7841 | 2.094 | 2.094
2020-12-26 08:30 | 15.7032 | 49.759 | 14.7924 | 2.102 | 2.102
2020-12-26 08:45 | 15.7122 | 49.759 | 14.7992 | 2.107 | 2.107
2020-12-26 09:00 | 15.7241 | 49.759 | 14.7997 | 2.133 | 2.133
2020-12-26 09:15 | 15.7346 | 49.759 | 14.8055 | 2.144 | 2.144
2020-12-26 09:30 | 15.7466 | 49.759 | 14.8098 | 2.162 | 2.162
2020-12-26 09:45 | 15.7615 | 49.759 | 14.8127 | 2.19 | 2.19
2020-12-26 10:00 | 15.7869 | 49.759 | 14.8249 | 2.22 | 2.22
2020-12-26 10:15 | 15.8109 | 49.759 | 14.83 | 2.264 | 2.264
2020-12-26 10:30 | 15.8378 | 49.759 | 14.835 | 2.314 | 2.314
2020-12-26 10:45 | 15.8618 | 49.759 | 14.8384 | 2.362 | 2.362
2020-12-26 11:00 | 15.8898 | 49.582 | 14.8421 | 2.418 | 2.418
2020-12-26 11:15 | 15.9153 | 49.582 | 14.8472 | 2.465 | 2.465
2020-12-26 11:30 | 15.9499 | 49.759 | 14.8477 | 2.544 | 2.544
2020-12-26 11:45 | 15.98 | 49.759 | 14.8516 | 2.604 | 2.604
2020-12-26 12:00 | 16.0114 | 49.759 | 14.8494 | 2.682 | 2.682
2020-12-26 12:15 | 16.0444 | 49.759 | 14.8519 | 2.752 | 2.752
2020-12-26 12:30 | 16.0716 | 49.937 | 14.8494 | 2.821 | 2.821
2020-12-26 12:45 | 16.1015 | 49.937 | 14.8479 | 2.893 | 2.893
2020-12-26 13:00 | 16.1301 | 49.937 | 14.853 | 2.947 | 2.947
2020-12-26 13:15 | 16.1495 | 49.937 | 14.8479 | 3.004 | 3.004
2020-12-26 13:30 | 16.1704 | 49.937 | 14.849 | 3.049 | 3.049
2020-12-26 13:45 | 16.1914 | 49.937 | 14.8472 | 3.102 | 3.102
2020-12-26 14:00 | 16.2035 | 49.937 | 14.85 | 3.123 | 3.123
2020-12-26 14:15 | 16.217 | 49.937 | 14.8471 | 3.161 | 3.161
2020-12-26 14:30 | 16.2274 | 49.937 | 14.8448 | 3.191 | 3.191
2020-12-26 14:45 | 16.2378 | 49.937 | 14.8427 | 3.22 | 3.22
2020-12-26 15:00 | 16.2484 | 49.937 | 14.8436 | 3.242 | 3.242
2020-12-26 15:15 | 16.26 | 49.759 | 14.8459 | 3.263 | 3.263
2020-12-26 15:30 | 16.269 | 49.759 | 14.8455 | 3.285 | 3.285
2020-12-26 15:45 | 16.2719 | 49.759 | 14.8408 | 3.302 | 3.302
2020-12-26 16:00 | 16.2809 | 49.759 | 14.8453 | 3.313 | 3.313
2020-12-26 16:15 | 16.287 | 49.759 | 14.845 | 3.328 | 3.328
2020-12-26 16:30 | 16.2963 | 49.937 | 14.8459 | 3.347 | 3.347
2020-12-26 16:45 | 16.3008 | 49.937 | 14.8421 | 3.366 | 3.366
2020-12-26 17:00 | 16.3069 | 49.937 | 14.8403 | 3.385 | 3.385
2020-12-26 17:15 | 16.3159 | 49.937 | 14.8388 | 3.409 | 3.409
2020-12-26 17:30 | 16.3204 | 49.937 | 14.8369 | 3.423 | 3.423
2020-12-26 17:45 | 16.3263 | 49.937 | 14.8342 | 3.443 | 3.443
2020-12-26 18:00 | 16.3323 | 49.937 | 14.832 | 3.462 | 3.462
2020-12-26 18:15 | 16.3398 | 49.937 | 14.8323 | 3.479 | 3.479
2020-12-26 18:30 | 16.3458 | 49.937 | 14.8333 | 3.49 | 3.49
2020-12-26 18:45 | 16.3488 | 49.937 | 14.8324 | 3.499 | 3.499
2020-12-26 19:00 | 16.3529 | 49.759 | 14.8316 | 3.511 | 3.511
2020-12-26 19:15 | 16.3545 | 49.759 | 14.8314 | 3.515 | 3.515
2020-12-26 19:30 | 16.3571 | 49.582 | 14.8298 | 3.524 | 3.524
2020-12-26 19:45 | 16.3571 | 49.582 | 14.8301 | 3.524 | 3.524
2020-12-26 20:00 | 16.3552 | 49.404 | 14.8271 | 3.526 | 3.526
2020-12-26 20:15 | 16.3523 | 49.404 | 14.8227 | 3.53 | 3.53
2020-12-26 20:30 | 16.3537 | 49.404 | 14.8214 | 3.536 | 3.536
2020-12-26 20:45 | 16.3549 | 49.228 | 14.8224 | 3.536 | 3.536
2020-12-26 21:00 | 16.3563 | 49.228 | 14.8224 | 3.54 | 3.54
2020-12-26 21:15 | 16.3575 | 49.05 | 14.8217 | 3.544 | 3.544
2020-12-26 21:30 | 16.3561 | 49.05 | 14.8207 | 3.543 | 3.543
2020-12-26 21:45 | 16.3545 | 49.05 | 14.8197 | 3.542 | 3.542
2020-12-26 22:00 | 16.3527 | 48.871 | 14.8218 | 3.533 | 3.533
2020-12-26 22:15 | 16.3542 | 48.871 | 14.8205 | 3.539 | 3.539
2020-12-26 22:30 | 16.3539 | 48.695 | 14.8187 | 3.543 | 3.543
2020-12-26 22:45 | 16.3568 | 48.695 | 14.8187 | 3.549 | 3.549
2020-12-26 23:00 | 16.3568 | 48.695 | 14.8169 | 3.553 | 3.553
2020-12-26 23:15 | 16.3553 | 48.695 | 14.8165 | 3.551 | 3.551
2020-12-26 23:30 | 16.3523 | 48.695 | 14.8107 | 3.557 | 3.557
2020-12-26 23:45 | 16.3504 | 48.517 | 14.8086 | 3.558 | 3.558
2020-12-27 | 16.3475 | 48.517 | 14.8055 | 3.558 | 3.558
2020-12-27 00:15 | 16.343 | 48.517 | 14.8018 | 3.556 | 3.556
2020-12-27 00:30 | 16.3414 | 48.517 | 14.7999 | 3.557 | 3.557
2020-12-27 00:45 | 16.34 | 48.517 | 14.7983 | 3.557 | 3.557
2020-12-27 01:00 | 16.334 | 48.517 | 14.7921 | 3.558 | 3.558
2020-12-27 01:15 | 16.3262 | 48.339 | 14.7882 | 3.549 | 3.549
2020-12-27 01:30 | 16.3246 | 48.339 | 14.7859 | 3.551 | 3.551
2020-12-27 01:45 | 16.3231 | 48.339 | 14.7841 | 3.551 | 3.551
2020-12-27 02:00 | 16.3186 | 48.339 | 14.782 | 3.546 | 3.546
2020-12-27 02:15 | 16.3156 | 48.339 | 14.7779 | 3.548 | 3.548
2020-12-27 02:30 | 16.3156 | 48.339 | 14.7775 | 3.549 | 3.549
2020-12-27 02:45 | 16.3108 | 48.16 | 14.7753 | 3.543 | 3.543
2020-12-27 03:00 | 16.3063 | 48.16 | 14.7748 | 3.534 | 3.534
2020-12-27 03:15 | 16.3033 | 48.16 | 14.7731 | 3.531 | 3.531
2020-12-27 03:30 | 16.3018 | 48.16 | 14.7702 | 3.534 | 3.534
2020-12-27 03:45 | 16.2988 | 48.16 | 14.768 | 3.532 | 3.532
2020-12-27 04:00 | 16.2959 | 48.16 | 14.7644 | 3.534 | 3.534
2020-12-27 04:15 | 16.2928 | 48.16 | 14.7637 | 3.528 | 3.528
2020-12-27 04:30 | 16.2879 | 47.982 | 14.7601 | 3.525 | 3.525
2020-12-27 04:45 | 16.2834 | 47.982 | 14.7564 | 3.523 | 3.523
2020-12-27 05:00 | 16.2789 | 47.982 | 14.7506 | 3.526 | 3.526
2020-12-27 05:15 | 16.2729 | 47.982 | 14.7496 | 3.515 | 3.515
2020-12-27 05:30 | 16.2715 | 47.982 | 14.746 | 3.52 | 3.52
2020-12-27 05:45 | 16.2699 | 47.982 | 14.7424 | 3.525 | 3.525
2020-12-27 06:00 | 16.2666 | 47.802 | 14.7392 | 3.524 | 3.524
2020-12-27 06:15 | 16.2682 | 47.802 | 14.7392 | 3.528 | 3.528
2020-12-27 06:30 | 16.2682 | 47.802 | 14.7366 | 3.534 | 3.534
2020-12-27 06:45 | 16.2696 | 47.802 | 14.7339 | 3.543 | 3.543
2020-12-27 07:00 | 16.2711 | 47.802 | 14.7326 | 3.55 | 3.55
2020-12-27 07:15 | 16.2727 | 47.802 | 14.7297 | 3.56 | 3.56
2020-12-27 07:30 | 16.2727 | 47.802 | 14.7261 | 3.569 | 3.569
2020-12-27 07:45 | 16.2798 | 47.624 | 14.7228 | 3.593 | 3.593
2020-12-27 08:00 | 16.2798 | 47.624 | 14.7205 | 3.598 | 3.598
2020-12-27 08:15 | 16.2828 | 47.624 | 14.7174 | 3.612 | 3.612
2020-12-27 08:30 | 16.2843 | 47.624 | 14.7145 | 3.622 | 3.622
2020-12-27 08:45 | 16.2888 | 47.624 | 14.7106 | 3.641 | 3.641
2020-12-27 09:00 | 16.2883 | 47.446 | 14.7065 | 3.65 | 3.65
2020-12-27 09:15 | 16.2928 | 47.446 | 14.7015 | 3.672 | 3.672
2020-12-27 09:30 | 16.2973 | 47.446 | 14.6983 | 3.69 | 3.69
2020-12-27 09:45 | 16.3018 | 47.446 | 14.6949 | 3.708 | 3.708
2020-12-27 10:00 | 16.3108 | 47.446 | 14.6975 | 3.722 | 3.722
2020-12-27 10:15 | 16.3259 | 47.446 | 14.6984 | 3.755 | 3.755
2020-12-27 10:30 | 16.3273 | 47.446 | 14.6959 | 3.764 | 3.764
2020-12-27 10:45 | 16.3389 | 47.266 | 14.6987 | 3.785 | 3.785
2020-12-27 11:00 | 16.3513 | 47.446 | 14.7006 | 3.809 | 3.809
2020-12-27 11:15 | 16.3633 | 47.446 | 14.6975 | 3.844 | 3.844
2020-12-27 11:30 | 16.3782 | 47.446 | 14.6994 | 3.874 | 3.874
2020-12-27 11:45 | 16.3917 | 47.446 | 14.6991 | 3.905 | 3.905
2020-12-27 12:00 | 16.3993 | 47.446 | 14.6958 | 3.931 | 3.931
2020-12-27 12:15 | 16.4026 | 47.624 | 14.6861 | 3.961 | 3.961
2020-12-27 12:30 | 16.4116 | 47.624 | 14.681 | 3.993 | 3.993
2020-12-27 12:45 | 16.4165 | 47.802 | 14.6771 | 4.014 | 4.014
2020-12-27 13:00 | 16.4255 | 47.802 | 14.6739 | 4.042 | 4.042
2020-12-27 13:15 | 16.4303 | 47.982 | 14.6688 | 4.065 | 4.065
2020-12-27 13:30 | 16.4352 | 48.16 | 14.663 | 4.089 | 4.089
2020-12-27 13:45 | 16.4412 | 48.16 | 14.6585 | 4.113 | 4.113
2020-12-27 14:00 | 16.4431 | 48.339 | 14.6536 | 4.129 | 4.129
2020-12-27 14:15 | 16.4445 | 48.339 | 14.6514 | 4.138 | 4.138
2020-12-27 14:30 | 16.4495 | 48.517 | 14.6479 | 4.157 | 4.157
2020-12-27 14:45 | 16.4479 | 48.517 | 14.6448 | 4.161 | 4.161
2020-12-27 15:00 | 16.4528 | 48.695 | 14.643 | 4.176 | 4.176
2020-12-27 15:15 | 16.4528 | 48.695 | 14.6372 | 4.19 | 4.19
2020-12-27 15:30 | 16.4561 | 48.871 | 14.6349 | 4.203 | 4.203
2020-12-27 15:45 | 16.4606 | 48.871 | 14.6334 | 4.216 | 4.216
2020-12-27 16:00 | 16.4606 | 48.871 | 14.6334 | 4.216 | 4.216
2020-12-27 16:15 | 16.4595 | 49.05 | 14.6317 | 4.218 | 4.218
2020-12-27 16:30 | 16.4625 | 49.05 | 14.6355 | 4.216 | 4.216
2020-12-27 16:45 | 16.4654 | 49.05 | 14.6374 | 4.218 | 4.218
2020-12-27 17:00 | 16.4685 | 49.05 | 14.6363 | 4.228 | 4.228
2020-12-27 17:15 | 16.4685 | 49.05 | 14.6372 | 4.226 | 4.226
2020-12-27 17:30 | 16.4699 | 49.05 | 14.6372 | 4.229 | 4.229
2020-12-27 17:45 | 16.467 | 49.05 | 14.6379 | 4.221 | 4.221
2020-12-27 18:00 | 16.4654 | 49.05 | 14.6321 | 4.23 | 4.23
2020-12-27 18:15 | 16.464 | 49.05 | 14.6302 | 4.231 | 4.231
2020-12-27 18:30 | 16.4592 | 48.871 | 14.6301 | 4.221 | 4.221
2020-12-27 18:45 | 16.4561 | 48.871 | 14.6268 | 4.221 | 4.221
2020-12-27 19:00 | 16.4516 | 48.871 | 14.6253 | 4.214 | 4.214
2020-12-27 19:15 | 16.4497 | 48.695 | 14.6256 | 4.209 | 4.209
2020-12-27 19:30 | 16.4438 | 48.695 | 14.6266 | 4.193 | 4.193
2020-12-27 19:45 | 16.4377 | 48.695 | 14.6226 | 4.189 | 4.189
2020-12-27 20:00 | 16.4405 | 48.517 | 14.6265 | 4.186 | 4.186
2020-12-27 20:15 | 16.4344 | 48.517 | 14.6249 | 4.175 | 4.175
2020-12-27 20:30 | 16.4329 | 48.517 | 14.6266 | 4.168 | 4.168
2020-12-27 20:45 | 16.4315 | 48.517 | 14.6287 | 4.16 | 4.16
2020-12-27 21:00 | 16.4296 | 48.339 | 14.6288 | 4.155 | 4.155
2020-12-27 21:15 | 16.4265 | 48.339 | 14.6326 | 4.14 | 4.14
2020-12-27 21:30 | 16.4265 | 48.339 | 14.6327 | 4.139 | 4.139
2020-12-27 21:45 | 16.4235 | 48.339 | 14.6352 | 4.127 | 4.127
2020-12-27 22:00 | 16.4202 | 48.16 | 14.6371 | 4.114 | 4.114
2020-12-27 22:15 | 16.4173 | 48.16 | 14.6363 | 4.109 | 4.109
2020-12-27 22:30 | 16.4142 | 48.16 | 14.6368 | 4.101 | 4.101
2020-12-27 22:45 | 16.4109 | 47.982 | 14.6395 | 4.087 | 4.087
2020-12-27 23:00 | 16.4064 | 47.982 | 14.6382 | 4.08 | 4.08
2020-12-27 23:15 | 16.4048 | 47.982 | 14.6395 | 4.073 | 4.073
2020-12-27 23:30 | 16.4003 | 47.982 | 14.6424 | 4.056 | 4.056
2020-12-27 23:45 | 16.3985 | 47.802 | 14.6437 | 4.049 | 4.049
2020-12-28 | 16.3955 | 47.802 | 14.6433 | 4.043 | 4.043
2020-12-28 00:15 | 16.3896 | 47.802 | 14.6452 | 4.025 | 4.025
2020-12-28 00:30 | 16.3835 | 47.802 | 14.6411 | 4.02 | 4.02
2020-12-28 00:45 | 16.3771 | 47.624 | 14.6388 | 4.011 | 4.011
2020-12-28 01:00 | 16.3711 | 47.624 | 14.6358 | 4.004 | 4.004
2020-12-28 01:15 | 16.3666 | 47.624 | 14.6381 | 3.989 | 3.989
2020-12-28 01:30 | 16.3619 | 47.446 | 14.6395 | 3.974 | 3.974
2020-12-28 01:45 | 16.3558 | 47.446 | 14.6376 | 3.964 | 3.964
2020-12-28 02:00 | 16.3484 | 47.446 | 14.6372 | 3.948 | 3.948
2020-12-28 02:15 | 16.3453 | 47.446 | 14.6331 | 3.951 | 3.951
2020-12-28 02:30 | 16.3405 | 47.266 | 14.6346 | 3.936 | 3.936
2020-12-28 02:45 | 16.3344 | 47.266 | 14.6359 | 3.919 | 3.919
2020-12-28 03:00 | 16.3299 | 47.266 | 14.6376 | 3.905 | 3.905
2020-12-28 03:15 | 16.3299 | 47.266 | 14.64 | 3.899 | 3.899
2020-12-28 03:30 | 16.324 | 47.266 | 14.6414 | 3.882 | 3.882
2020-12-28 03:45 | 16.3191 | 47.088 | 14.641 | 3.872 | 3.872
2020-12-28 04:00 | 16.3131 | 47.088 | 14.6387 | 3.864 | 3.864
2020-12-28 04:15 | 16.3086 | 47.088 | 14.6414 | 3.847 | 3.847
2020-12-28 04:30 | 16.3072 | 47.088 | 14.6408 | 3.845 | 3.845
2020-12-28 04:45 | 16.3041 | 47.088 | 14.6423 | 3.834 | 3.834
2020-12-28 05:00 | 16.2963 | 46.908 | 14.645 | 3.81 | 3.81
2020-12-28 05:15 | 16.2903 | 46.908 | 14.6436 | 3.8 | 3.8
2020-12-28 05:30 | 16.2903 | 46.908 | 14.6427 | 3.802 | 3.802
2020-12-28 05:45 | 16.2843 | 46.908 | 14.6427 | 3.788 | 3.788
2020-12-28 06:00 | 16.2814 | 46.908 | 14.6418 | 3.783 | 3.783
2020-12-28 06:15 | 16.2769 | 46.908 | 14.6423 | 3.772 | 3.772
2020-12-28 06:30 | 16.2735 | 46.728 | 14.6446 | 3.758 | 3.758
2020-12-28 06:45 | 16.2705 | 46.728 | 14.6468 | 3.746 | 3.746
2020-12-28 07:00 | 16.2674 | 46.728 | 14.6487 | 3.735 | 3.735
2020-12-28 07:15 | 16.2645 | 46.728 | 14.6508 | 3.723 | 3.723
2020-12-28 07:30 | 16.2629 | 46.728 | 14.6508 | 3.72 | 3.72
2020-12-28 07:45 | 16.2612 | 46.548 | 14.6536 | 3.709 | 3.709
2020-12-28 08:00 | 16.2612 | 46.548 | 14.6568 | 3.702 | 3.702
2020-12-28 08:15 | 16.2537 | 46.548 | 14.6568 | 3.684 | 3.684
2020-12-28 08:30 | 16.2522 | 46.548 | 14.659 | 3.676 | 3.676
2020-12-28 08:45 | 16.2477 | 46.548 | 14.6558 | 3.673 | 3.673
2020-12-28 09:00 | 16.2444 | 46.369 | 14.6581 | 3.66 | 3.66
2020-12-28 09:15 | 16.2444 | 46.369 | 14.6577 | 3.661 | 3.661
2020-12-28 09:30 | 16.2383 | 46.369 | 14.6608 | 3.64 | 3.64
2020-12-28 09:45 | 16.2413 | 46.369 | 14.6613 | 3.646 | 3.646
2020-12-28 10:00 | 16.2354 | 46.369 | 14.6646 | 3.624 | 3.624
2020-12-28 10:15 | 16.2354 | 46.369 | 14.6646 | 3.624 | 3.624
2020-12-28 10:30 | 16.2319 | 46.188 | 14.6648 | 3.616 | 3.616
2020-12-28 10:45 | 16.229 | 46.188 | 14.6681 | 3.601 | 3.601
2020-12-28 11:00 | 16.2274 | 46.188 | 14.6685 | 3.597 | 3.597
2020-12-28 11:15 | 16.2231 | 46.188 | 14.6722 | 3.578 | 3.578
2020-12-28 11:30 | 16.2231 | 46.188 | 14.671 | 3.581 | 3.581
2020-12-28 11:45 | 16.2203 | 46.369 | 14.6743 | 3.567 | 3.567
2020-12-28 12:00 | 16.2174 | 46.369 | 14.674 | 3.561 | 3.561
2020-12-28 12:15 | 16.2143 | 46.369 | 14.6752 | 3.551 | 3.551
2020-12-28 12:30 | 16.2101 | 46.548 | 14.6727 | 3.547 | 3.547
2020-12-28 12:45 | 16.2058 | 46.548 | 14.6722 | 3.539 | 3.539
2020-12-28 13:00 | 16.1997 | 46.548 | 14.6711 | 3.527 | 3.527
2020-12-28 13:15 | 16.1971 | 46.728 | 14.6742 | 3.514 | 3.514
2020-12-28 13:30 | 16.1926 | 46.728 | 14.6739 | 3.504 | 3.504
2020-12-28 13:45 | 16.1869 | 46.908 | 14.6727 | 3.494 | 3.494
2020-12-28 14:00 | 16.184 | 46.908 | 14.6719 | 3.489 | 3.489
2020-12-28 14:15 | 16.1784 | 47.088 | 14.6733 | 3.473 | 3.473
2020-12-28 14:30 | 16.1753 | 47.088 | 14.6722 | 3.468 | 3.468
2020-12-28 14:45 | 16.1739 | 47.088 | 14.6742 | 3.46 | 3.46
2020-12-28 15:00 | 16.1697 | 47.266 | 14.6761 | 3.446 | 3.446
2020-12-28 15:15 | 16.1697 | 47.266 | 14.6756 | 3.447 | 3.447
2020-12-28 15:30 | 16.1685 | 47.446 | 14.6764 | 3.443 | 3.443
2020-12-28 15:45 | 16.164 | 47.446 | 14.679 | 3.427 | 3.427
2020-12-28 16:00 | 16.1645 | 47.624 | 14.6797 | 3.426 | 3.426
2020-12-28 16:15 | 16.1629 | 47.624 | 14.6867 | 3.406 | 3.406
2020-12-28 16:30 | 16.1659 | 47.624 | 14.6877 | 3.411 | 3.411
2020-12-28 16:45 | 16.1645 | 47.624 | 14.6903 | 3.402 | 3.402
2020-12-28 17:00 | 16.1617 | 47.802 | 14.6954 | 3.383 | 3.383
2020-12-28 17:15 | 16.1617 | 47.802 | 14.6936 | 3.387 | 3.387
2020-12-28 17:30 | 16.1647 | 47.802 | 14.7012 | 3.377 | 3.377
2020-12-28 17:45 | 16.1647 | 47.802 | 14.6999 | 3.38 | 3.38
2020-12-28 18:00 | 16.1647 | 47.802 | 14.6991 | 3.382 | 3.382
2020-12-28 18:15 | 16.1633 | 47.802 | 14.7016 | 3.373 | 3.373
2020-12-28 18:30 | 16.1659 | 47.624 | 14.7054 | 3.37 | 3.37
2020-12-28 18:45 | 16.1674 | 47.624 | 14.7106 | 3.361 | 3.361
2020-12-28 19:00 | 16.169 | 47.624 | 14.7112 | 3.364 | 3.364
2020-12-28 19:15 | 16.169 | 47.624 | 14.7174 | 3.349 | 3.349
2020-12-28 19:30 | 16.169 | 47.624 | 14.7202 | 3.343 | 3.343
2020-12-28 19:45 | 16.1719 | 47.624 | 14.7254 | 3.338 | 3.338
2020-12-28 20:00 | 16.173 | 47.446 | 14.7292 | 3.332 | 3.332
2020-12-28 20:15 | 16.1716 | 47.446 | 14.731 | 3.324 | 3.324
2020-12-28 20:30 | 16.1716 | 47.446 | 14.7363 | 3.312 | 3.312
2020-12-28 20:45 | 16.1746 | 47.446 | 14.7427 | 3.304 | 3.304
2020-12-28 21:00 | 16.1761 | 47.446 | 14.7458 | 3.3 | 3.3
2020-12-28 21:15 | 16.1756 | 47.266 | 14.75 | 3.289 | 3.289
2020-12-28 21:30 | 16.1772 | 47.266 | 14.7541 | 3.284 | 3.284
2020-12-28 21:45 | 16.1727 | 47.266 | 14.7534 | 3.275 | 3.275
2020-12-28 22:00 | 16.1727 | 47.266 | 14.7579 | 3.265 | 3.265
2020-12-28 22:15 | 16.1739 | 47.088 | 14.7632 | 3.255 | 3.255
2020-12-28 22:30 | 16.1739 | 47.088 | 14.7632 | 3.255 | 3.255
2020-12-28 22:45 | 16.1708 | 47.088 | 14.7638 | 3.246 | 3.246
2020-12-28 23:00 | 16.1734 | 46.908 | 14.7698 | 3.239 | 3.239
2020-12-28 23:15 | 16.172 | 46.908 | 14.7711 | 3.232 | 3.232
2020-12-28 23:30 | 16.1675 | 46.908 | 14.7696 | 3.225 | 3.225
2020-12-28 23:45 | 16.1656 | 46.728 | 14.7683 | 3.224 | 3.224
2020-12-29 | 16.1627 | 46.728 | 14.7719 | 3.209 | 3.209
2020-12-29 00:15 | 16.1627 | 46.728 | 14.7743 | 3.204 | 3.204
2020-12-29 00:30 | 16.1608 | 46.548 | 14.7756 | 3.196 | 3.196
2020-12-29 00:45 | 16.1592 | 46.548 | 14.7789 | 3.185 | 3.185
2020-12-29 01:00 | 16.1578 | 46.548 | 14.7789 | 3.181 | 3.181
2020-12-29 01:15 | 16.1514 | 46.369 | 14.7762 | 3.173 | 3.173
2020-12-29 01:30 | 16.1455 | 46.369 | 14.7744 | 3.163 | 3.163
2020-12-29 01:45 | 16.1469 | 46.369 | 14.7762 | 3.163 | 3.163
2020-12-29 02:00 | 16.144 | 46.369 | 14.7807 | 3.146 | 3.146
2020-12-29 02:15 | 16.1452 | 46.188 | 14.7853 | 3.138 | 3.138
2020-12-29 02:30 | 16.1452 | 46.188 | 14.7875 | 3.133 | 3.133
2020-12-29 02:45 | 16.1466 | 46.188 | 14.7898 | 3.131 | 3.131
2020-12-29 03:00 | 16.1481 | 46.188 | 14.796 | 3.12 | 3.12
2020-12-29 03:15 | 16.1497 | 46.188 | 14.7979 | 3.119 | 3.119
2020-12-29 03:30 | 16.1537 | 46.008 | 14.8056 | 3.11 | 3.11
2020-12-29 03:45 | 16.1553 | 46.008 | 14.8101 | 3.104 | 3.104
2020-12-29 04:00 | 16.1553 | 46.008 | 14.8136 | 3.096 | 3.096
2020-12-29 04:15 | 16.1568 | 46.008 | 14.8176 | 3.09 | 3.09
2020-12-29 04:30 | 16.1553 | 46.008 | 14.8159 | 3.09 | 3.09
2020-12-29 04:45 | 16.1508 | 46.008 | 14.8155 | 3.081 | 3.081
2020-12-29 05:00 | 16.1492 | 46.008 | 14.82 | 3.067 | 3.067
2020-12-29 05:15 | 16.1568 | 46.008 | 14.8272 | 3.068 | 3.068
2020-12-29 05:30 | 16.1518 | 45.828 | 14.8272 | 3.056 | 3.056
2020-12-29 05:45 | 16.1504 | 45.828 | 14.8275 | 3.052 | 3.052
2020-12-29 06:00 | 16.1504 | 45.828 | 14.8281 | 3.051 | 3.051
2020-12-29 06:15 | 16.1504 | 45.828 | 14.8334 | 3.039 | 3.039
2020-12-29 06:30 | 16.1504 | 45.828 | 14.8333 | 3.039 | 3.039
2020-12-29 06:45 | 16.1473 | 45.828 | 14.8333 | 3.032 | 3.032
2020-12-29 07:00 | 16.1444 | 45.828 | 14.8347 | 3.022 | 3.022
2020-12-29 07:15 | 16.1485 | 45.648 | 14.8401 | 3.019 | 3.019
2020-12-29 07:30 | 16.1471 | 45.648 | 14.842 | 3.011 | 3.011
2020-12-29 07:45 | 16.1471 | 45.648 | 14.845 | 3.004 | 3.004
2020-12-29 08:00 | 16.1501 | 45.648 | 14.8501 | 2.999 | 2.999
2020-12-29 08:15 | 16.1591 | 45.648 | 14.8604 | 2.996 | 2.996
2020-12-29 08:30 | 16.1617 | 45.466 | 14.8662 | 2.989 | 2.989
2020-12-29 08:45 | 16.1662 | 45.466 | 14.8717 | 2.987 | 2.987
2020-12-29 09:00 | 16.1662 | 45.466 | 14.8754 | 2.978 | 2.978
2020-12-29 09:15 | 16.1662 | 45.466 | 14.8762 | 2.976 | 2.976
2020-12-29 09:30 | 16.1676 | 45.466 | 14.8794 | 2.972 | 2.972
2020-12-29 09:45 | 16.1688 | 45.286 | 14.883 | 2.967 | 2.967
2020-12-29 10:00 | 16.1658 | 45.286 | 14.8817 | 2.962 | 2.962
2020-12-29 10:15 | 16.1643 | 45.286 | 14.8828 | 2.957 | 2.957
2020-12-29 10:30 | 16.1629 | 45.286 | 14.8857 | 2.947 | 2.947
2020-12-29 10:45 | 16.1643 | 45.286 | 14.8857 | 2.95 | 2.95
2020-12-29 11:00 | 16.1598 | 45.286 | 14.8838 | 2.944 | 2.944
2020-12-29 11:15 | 16.1553 | 45.286 | 14.8835 | 2.934 | 2.934
2020-12-29 11:30 | 16.1489 | 45.104 | 14.8815 | 2.924 | 2.924
2020-12-29 11:45 | 16.1449 | 45.286 | 14.8803 | 2.918 | 2.918
2020-12-29 12:00 | 16.1404 | 45.286 | 14.8764 | 2.916 | 2.916
2020-12-29 12:15 | 16.1344 | 45.286 | 14.8722 | 2.912 | 2.912
2020-12-29 12:30 | 16.1299 | 45.286 | 14.8683 | 2.911 | 2.911
2020-12-29 12:45 | 16.1272 | 45.466 | 14.8684 | 2.904 | 2.904
2020-12-29 13:00 | 16.1243 | 45.466 | 14.8654 | 2.905 | 2.905
2020-12-29 13:15 | 16.1217 | 45.648 | 14.8677 | 2.893 | 2.893
2020-12-29 13:30 | 16.116 | 45.828 | 14.8646 | 2.887 | 2.887
2020-12-29 13:45 | 16.113 | 45.828 | 14.8639 | 2.882 | 2.882
2020-12-29 14:00 | 16.1089 | 46.008 | 14.8613 | 2.879 | 2.879
2020-12-29 14:15 | 16.1028 | 46.008 | 14.8604 | 2.867 | 2.867
2020-12-29 14:30 | 16.1017 | 46.188 | 14.8633 | 2.857 | 2.857
2020-12-29 14:45 | 16.0976 | 46.369 | 14.8627 | 2.849 | 2.849
2020-12-29 15:00 | 16.1006 | 46.369 | 14.8672 | 2.846 | 2.846
2020-12-29 15:15 | 16.1009 | 46.548 | 14.8668 | 2.848 | 2.848
2020-12-29 15:30 | 16.1073 | 46.728 | 14.8751 | 2.843 | 2.843
2020-12-29 15:45 | 16.1057 | 46.728 | 14.8714 | 2.848 | 2.848
2020-12-29 16:00 | 16.1057 | 46.728 | 14.8733 | 2.844 | 2.844
2020-12-29 16:15 | 16.1017 | 46.908 | 14.8712 | 2.839 | 2.839
2020-12-29 16:30 | 16.1017 | 46.908 | 14.8742 | 2.832 | 2.832
2020-12-29 16:45 | 16.0986 | 46.908 | 14.8745 | 2.824 | 2.824
2020-12-29 17:00 | 16.1035 | 47.088 | 14.8788 | 2.826 | 2.826
2020-12-29 17:15 | 16.1005 | 47.088 | 14.8823 | 2.811 | 2.811
2020-12-29 17:30 | 16.099 | 47.088 | 14.8854 | 2.8 | 2.8
2020-12-29 17:45 | 16.1019 | 47.088 | 14.8854 | 2.807 | 2.807
2020-12-29 18:00 | 16.1019 | 47.088 | 14.8816 | 2.816 | 2.816
2020-12-29 18:15 | 16.105 | 47.088 | 14.8838 | 2.818 | 2.818
2020-12-29 18:30 | 16.1019 | 47.088 | 14.8774 | 2.825 | 2.825
2020-12-29 18:45 | 16.0986 | 46.908 | 14.8812 | 2.809 | 2.809
2020-12-29 19:00 | 16.1017 | 46.908 | 14.8822 | 2.814 | 2.814
2020-12-29 19:15 | 16.1031 | 46.908 | 14.8841 | 2.813 | 2.813
2020-12-29 19:30 | 16.0986 | 46.908 | 14.883 | 2.805 | 2.805
2020-12-29 19:45 | 16.0986 | 46.908 | 14.8861 | 2.798 | 2.798
2020-12-29 20:00 | 16.0953 | 46.728 | 14.8845 | 2.794 | 2.794
2020-12-29 20:15 | 16.0908 | 46.728 | 14.8846 | 2.783 | 2.783
2020-12-29 20:30 | 16.0893 | 46.728 | 14.8829 | 2.784 | 2.784
2020-12-29 20:45 | 16.0893 | 46.728 | 14.8817 | 2.786 | 2.786
2020-12-29 21:00 | 16.0908 | 46.728 | 14.8858 | 2.78 | 2.78
2020-12-29 21:15 | 16.0919 | 46.548 | 14.8886 | 2.777 | 2.777
2020-12-29 21:30 | 16.0889 | 46.548 | 14.8891 | 2.768 | 2.768
2020-12-29 21:45 | 16.0874 | 46.548 | 14.891 | 2.761 | 2.761
2020-12-29 22:00 | 16.086 | 46.548 | 14.8897 | 2.76 | 2.76
2020-12-29 22:15 | 16.0844 | 46.548 | 14.8897 | 2.756 | 2.756
2020-12-29 22:30 | 16.0815 | 46.548 | 14.8878 | 2.754 | 2.754
2020-12-29 22:45 | 16.0766 | 46.369 | 14.8857 | 2.748 | 2.748
2020-12-29 23:00 | 16.0751 | 46.369 | 14.8857 | 2.744 | 2.744
2020-12-29 23:15 | 16.0737 | 46.369 | 14.8861 | 2.74 | 2.74
2020-12-29 23:30 | 16.0751 | 46.369 | 14.8897 | 2.735 | 2.735
2020-12-29 23:45 | 16.0721 | 46.369 | 14.892 | 2.723 | 2.723
2020-12-30 | 16.0718 | 46.188 | 14.8938 | 2.718 | 2.718
2020-12-30 00:15 | 16.0732 | 46.188 | 14.8955 | 2.717 | 2.717
2020-12-30 00:30 | 16.0718 | 46.188 | 14.8974 | 2.71 | 2.71
2020-12-30 00:45 | 16.0673 | 46.188 | 14.8948 | 2.705 | 2.705
2020-12-30 01:00 | 16.0658 | 46.188 | 14.8897 | 2.714 | 2.714
2020-12-30 01:15 | 16.0594 | 46.008 | 14.8893 | 2.7 | 2.7
2020-12-30 01:30 | 16.058 | 46.008 | 14.8883 | 2.699 | 2.699
2020-12-30 01:45 | 16.0535 | 46.008 | 14.8881 | 2.689 | 2.689
2020-12-30 02:00 | 16.055 | 46.008 | 14.8894 | 2.689 | 2.689
2020-12-30 02:15 | 16.0547 | 45.828 | 14.8912 | 2.684 | 2.684
2020-12-30 02:30 | 16.0606 | 45.828 | 14.8957 | 2.688 | 2.688
2020-12-30 02:45 | 16.0547 | 45.828 | 14.8942 | 2.677 | 2.677
2020-12-30 03:00 | 16.0547 | 45.828 | 14.8957 | 2.674 | 2.674
2020-12-30 03:15 | 16.0547 | 45.828 | 14.8984 | 2.668 | 2.668
2020-12-30 03:30 | 16.0528 | 45.648 | 14.8948 | 2.672 | 2.672
2020-12-30 03:45 | 16.0438 | 45.648 | 14.8893 | 2.664 | 2.664
2020-12-30 04:00 | 16.0303 | 45.648 | 14.879 | 2.656 | 2.656
2020-12-30 04:15 | 16.0258 | 45.648 | 14.8712 | 2.664 | 2.664
2020-12-30 04:30 | 16.0109 | 45.648 | 14.8611 | 2.653 | 2.653
2020-12-30 04:45 | 15.9884 | 45.648 | 14.8427 | 2.643 | 2.643
2020-12-30 05:00 | 15.99 | 45.648 | 14.8413 | 2.65 | 2.65
2020-12-30 05:15 | 16.0004 | 45.648 | 14.8529 | 2.648 | 2.648
2020-12-30 05:30 | 16.0168 | 45.648 | 14.8736 | 2.638 | 2.638
2020-12-30 05:45 | 16.0288 | 45.648 | 14.8861 | 2.637 | 2.637
2020-12-30 06:00 | 16.0213 | 45.648 | 14.8817 | 2.629 | 2.629
2020-12-30 06:15 | 16.0184 | 45.648 | 14.88 | 2.627 | 2.627
2020-12-30 06:30 | 16.0184 | 45.648 | 14.8757 | 2.637 | 2.637
2020-12-30 06:45 | 16.0109 | 45.648 | 14.8725 | 2.627 | 2.627
2020-12-30 07:00 | 16.0151 | 45.466 | 14.8788 | 2.622 | 2.622
2020-12-30 07:15 | 16.021 | 45.466 | 14.8859 | 2.619 | 2.619
2020-12-30 07:30 | 16.012 | 45.466 | 14.8784 | 2.615 | 2.615
2020-12-30 07:45 | 16.003 | 45.466 | 14.8749 | 2.603 | 2.603
2020-12-30 08:00 | 15.9985 | 45.466 | 14.8656 | 2.614 | 2.614
2020-12-30 08:15 | 15.994 | 45.466 | 14.8633 | 2.609 | 2.609
2020-12-30 08:30 | 15.9971 | 45.466 | 14.8678 | 2.605 | 2.605
2020-12-30 08:45 | 15.994 | 45.466 | 14.8655 | 2.604 | 2.604
2020-12-30 09:00 | 15.9911 | 45.466 | 14.8649 | 2.598 | 2.598
2020-12-30 09:15 | 15.9866 | 45.466 | 14.8639 | 2.59 | 2.59
2020-12-30 09:30 | 15.9862 | 45.286 | 14.8633 | 2.591 | 2.591
2020-12-30 09:45 | 15.9817 | 45.286 | 14.859 | 2.59 | 2.59
2020-12-30 10:00 | 15.9727 | 45.286 | 14.8578 | 2.572 | 2.572
2020-12-30 10:15 | 15.9713 | 45.286 | 14.8548 | 2.576 | 2.576
2020-12-30 10:30 | 15.9684 | 45.286 | 14.8553 | 2.568 | 2.568
2020-12-30 10:45 | 15.9668 | 45.286 | 14.8555 | 2.564 | 2.564
2020-12-30 11:00 | 15.9727 | 45.286 | 14.8567 | 2.575 | 2.575
2020-12-30 11:15 | 15.9727 | 45.286 | 14.8597 | 2.568 | 2.568
2020-12-30 11:30 | 15.9727 | 45.286 | 14.8611 | 2.565 | 2.565
2020-12-30 11:45 | 15.9653 | 45.286 | 14.8548 | 2.562 | 2.562
2020-12-30 12:00 | 15.9549 | 45.286 | 14.8484 | 2.553 | 2.553
2020-12-30 12:15 | 15.9504 | 45.286 | 14.8459 | 2.548 | 2.548
2020-12-30 12:30 | 15.9473 | 45.286 | 14.8439 | 2.546 | 2.546
2020-12-30 12:45 | 15.9383 | 45.286 | 14.8374 | 2.54 | 2.54
2020-12-30 13:00 | 15.9369 | 45.286 | 14.8363 | 2.539 | 2.539
2020-12-30 13:15 | 15.9309 | 45.286 | 14.8308 | 2.538 | 2.538
2020-12-30 13:30 | 15.9264 | 45.286 | 14.8294 | 2.531 | 2.531
2020-12-30 13:45 | 15.9283 | 45.466 | 14.8279 | 2.539 | 2.539
2020-12-30 14:00 | 15.9118 | 45.466 | 14.8226 | 2.513 | 2.513
2020-12-30 14:15 | 15.9103 | 45.466 | 14.8185 | 2.519 | 2.519
2020-12-30 14:30 | 15.9103 | 45.466 | 14.8156 | 2.526 | 2.526
2020-12-30 14:45 | 15.8954 | 45.466 | 14.8004 | 2.526 | 2.526
2020-12-30 15:00 | 15.8909 | 45.466 | 14.7956 | 2.527 | 2.527
2020-12-30 15:15 | 15.8834 | 45.466 | 14.7989 | 2.502 | 2.502
2020-12-30 15:30 | 15.8912 | 45.648 | 14.7963 | 2.526 | 2.526
2020-12-30 15:45 | 15.8898 | 45.648 | 14.8008 | 2.512 | 2.512
2020-12-30 16:00 | 15.8883 | 45.648 | 14.7965 | 2.519 | 2.519
2020-12-30 16:15 | 15.8853 | 45.648 | 14.795 | 2.515 | 2.515
2020-12-30 16:30 | 15.8883 | 45.648 | 14.7983 | 2.515 | 2.515
2020-12-30 16:45 | 15.8886 | 45.828 | 14.7979 | 2.516 | 2.516
2020-12-30 17:00 | 15.8871 | 45.828 | 14.8001 | 2.508 | 2.508
2020-12-30 17:15 | 15.8826 | 45.828 | 14.7928 | 2.514 | 2.514
2020-12-30 17:30 | 15.8751 | 45.828 | 14.7907 | 2.502 | 2.502
2020-12-30 17:45 | 15.8692 | 45.828 | 14.7885 | 2.493 | 2.493
2020-12-30 18:00 | 15.8767 | 45.828 | 14.7907 | 2.506 | 2.506
2020-12-30 18:15 | 15.8767 | 45.828 | 14.7885 | 2.511 | 2.511
2020-12-30 18:30 | 15.8995 | 46.008 | 14.8044 | 2.527 | 2.527
2020-12-30 18:45 | 15.8844 | 46.008 | 14.7936 | 2.517 | 2.517
2020-12-30 19:00 | 15.8844 | 46.008 | 14.794 | 2.516 | 2.516
2020-12-30 19:15 | 15.886 | 46.008 | 14.7994 | 2.507 | 2.507
2020-12-30 19:30 | 15.8829 | 46.008 | 14.795 | 2.51 | 2.51
2020-12-30 19:45 | 15.8844 | 46.008 | 14.7982 | 2.506 | 2.506
2020-12-30 20:00 | 15.8815 | 46.008 | 14.7978 | 2.5 | 2.5
2020-12-30 20:15 | 15.8844 | 46.008 | 14.8014 | 2.499 | 2.499
2020-12-30 20:30 | 15.8829 | 46.008 | 14.8014 | 2.495 | 2.495
2020-12-30 20:45 | 15.8784 | 46.008 | 14.7992 | 2.49 | 2.49
2020-12-30 21:00 | 15.8829 | 46.008 | 14.8024 | 2.493 | 2.493
2020-12-30 21:15 | 15.8829 | 46.008 | 14.806 | 2.485 | 2.485
2020-12-30 21:30 | 15.8815 | 46.008 | 14.8046 | 2.485 | 2.485
2020-12-30 21:45 | 15.8815 | 46.008 | 14.8079 | 2.477 | 2.477
2020-12-30 22:00 | 15.8829 | 46.008 | 14.8075 | 2.481 | 2.481
2020-12-30 22:15 | 15.8889 | 46.008 | 14.8133 | 2.482 | 2.482
2020-12-30 22:30 | 15.8874 | 46.008 | 14.8097 | 2.487 | 2.487
2020-12-30 22:45 | 15.8874 | 46.008 | 14.8133 | 2.478 | 2.478
2020-12-30 23:00 | 15.8874 | 46.008 | 14.8169 | 2.47 | 2.47
2020-12-30 23:15 | 15.8934 | 46.008 | 14.8188 | 2.479 | 2.479
2020-12-30 23:30 | 15.8919 | 46.008 | 14.821 | 2.471 | 2.471
2020-12-30 23:45 | 15.8919 | 46.008 | 14.821 | 2.471 | 2.471
2020-12-31 | 15.8908 | 46.188 | 14.821 | 2.468 | 2.468
2020-12-31 00:15 | 15.895 | 46.008 | 14.8263 | 2.466 | 2.466
2020-12-31 00:30 | 15.8953 | 46.188 | 14.8246 | 2.47 | 2.47
2020-12-31 00:45 | 15.8953 | 46.188 | 14.8282 | 2.462 | 2.462
2020-12-31 01:00 | 15.8967 | 46.188 | 14.8282 | 2.465 | 2.465
2020-12-31 01:15 | 15.8983 | 46.188 | 14.83 | 2.465 | 2.465
2020-12-31 01:30 | 15.9009 | 46.008 | 14.8368 | 2.455 | 2.455
2020-12-31 01:45 | 15.9043 | 46.188 | 14.8387 | 2.459 | 2.459
2020-12-31 02:00 | 15.9038 | 46.008 | 14.8368 | 2.462 | 2.462
2020-12-31 02:15 | 15.9043 | 46.188 | 14.8382 | 2.46 | 2.46
2020-12-31 02:30 | 15.9069 | 46.008 | 14.8419 | 2.457 | 2.457
2020-12-31 02:45 | 15.9054 | 46.008 | 14.84 | 2.458 | 2.458
2020-12-31 03:00 | 15.9099 | 46.008 | 14.844 | 2.459 | 2.459
2020-12-31 03:15 | 15.9114 | 46.008 | 14.8477 | 2.454 | 2.454
2020-12-31 03:30 | 15.9083 | 46.008 | 14.8472 | 2.448 | 2.448
2020-12-31 03:45 | 15.9114 | 46.008 | 14.8469 | 2.456 | 2.456
2020-12-31 04:00 | 15.9128 | 46.008 | 14.8519 | 2.448 | 2.448
2020-12-31 04:15 | 15.9128 | 46.008 | 14.8533 | 2.445 | 2.445
2020-12-31 04:30 | 15.9128 | 46.008 | 14.8507 | 2.451 | 2.451
2020-12-31 04:45 | 15.9114 | 46.008 | 14.8539 | 2.44 | 2.44
2020-12-31 05:00 | 15.9114 | 46.008 | 14.8536 | 2.441 | 2.441
2020-12-31 05:15 | 15.9144 | 46.008 | 14.8536 | 2.448 | 2.448
2020-12-31 05:30 | 15.9099 | 46.008 | 14.8536 | 2.437 | 2.437
2020-12-31 05:45 | 15.9083 | 46.008 | 14.8517 | 2.438 | 2.438
2020-12-31 06:00 | 15.9099 | 46.008 | 14.8517 | 2.442 | 2.442
2020-12-31 06:15 | 15.9083 | 46.008 | 14.8522 | 2.437 | 2.437
2020-12-31 06:30 | 15.9069 | 46.008 | 14.8522 | 2.434 | 2.434
2020-12-31 06:45 | 15.9069 | 46.008 | 14.8503 | 2.438 | 2.438
2020-12-31 07:00 | 15.9099 | 46.008 | 14.8543 | 2.436 | 2.436
2020-12-31 07:15 | 15.9099 | 46.008 | 14.8558 | 2.432 | 2.432
2020-12-31 07:30 | 15.9083 | 46.008 | 14.8536 | 2.434 | 2.434
2020-12-31 07:45 | 15.9069 | 46.008 | 14.8522 | 2.434 | 2.434
2020-12-31 08:00 | 15.9114 | 46.008 | 14.8558 | 2.436 | 2.436
2020-12-31 08:15 | 15.9114 | 46.008 | 14.8539 | 2.44 | 2.44
2020-12-31 08:30 | 15.9114 | 46.008 | 14.8572 | 2.432 | 2.432
2020-12-31 08:45 | 15.9114 | 46.008 | 14.8559 | 2.435 | 2.435
2020-12-31 09:00 | 15.9144 | 46.008 | 14.8588 | 2.436 | 2.436
2020-12-31 09:15 | 15.9173 | 46.008 | 14.8629 | 2.433 | 2.433
2020-12-31 09:30 | 15.9189 | 46.008 | 14.8654 | 2.431 | 2.431
2020-12-31 09:45 | 15.9218 | 46.008 | 14.8706 | 2.425 | 2.425
2020-12-31 10:00 | 15.9293 | 46.008 | 14.878 | 2.426 | 2.426
2020-12-31 10:15 | 15.9278 | 46.008 | 14.8764 | 2.426 | 2.426
2020-12-31 10:30 | 15.9308 | 46.008 | 14.8812 | 2.422 | 2.422
2020-12-31 10:45 | 15.9353 | 46.008 | 14.8841 | 2.425 | 2.425
2020-12-31 11:00 | 15.9367 | 46.008 | 14.8854 | 2.426 | 2.426
2020-12-31 11:15 | 15.9386 | 46.188 | 14.8855 | 2.43 | 2.43
2020-12-31 11:30 | 15.9401 | 46.188 | 14.8855 | 2.433 | 2.433
2020-12-31 11:45 | 15.9446 | 46.188 | 14.8896 | 2.434 | 2.434
2020-12-31 12:00 | 15.9491 | 46.188 | 14.8888 | 2.446 | 2.446
2020-12-31 12:15 | 15.951 | 46.369 | 14.8838 | 2.462 | 2.462
2020-12-31 12:30 | 15.9555 | 46.369 | 14.8819 | 2.477 | 2.477
2020-12-31 12:45 | 15.9644 | 46.369 | 14.8828 | 2.496 | 2.496
2020-12-31 13:00 | 15.9707 | 46.548 | 14.8758 | 2.526 | 2.526
2020-12-31 13:15 | 15.9737 | 46.548 | 14.8748 | 2.536 | 2.536
2020-12-31 13:30 | 15.9827 | 46.548 | 14.8736 | 2.559 | 2.559
2020-12-31 13:45 | 15.9875 | 46.728 | 14.8712 | 2.576 | 2.576
2020-12-31 14:00 | 15.992 | 46.728 | 14.8704 | 2.588 | 2.588
2020-12-31 14:15 | 15.9951 | 46.728 | 14.8664 | 2.604 | 2.604
2020-12-31 14:30 | 15.9969 | 46.908 | 14.8623 | 2.618 | 2.618
2020-12-31 14:45 | 15.9972 | 47.088 | 14.8625 | 2.618 | 2.618
2020-12-31 15:00 | 15.9942 | 47.088 | 14.8607 | 2.615 | 2.615
2020-12-31 15:15 | 15.9961 | 47.266 | 14.8594 | 2.623 | 2.623
2020-12-31 15:30 | 15.9946 | 47.266 | 14.8543 | 2.631 | 2.631
2020-12-31 15:45 | 15.9961 | 47.266 | 14.8504 | 2.643 | 2.643
2020-12-31 16:00 | 15.9964 | 47.446 | 14.8488 | 2.648 | 2.648
2020-12-31 16:15 | 15.9935 | 47.446 | 14.8439 | 2.653 | 2.653
2020-12-31 16:30 | 15.9949 | 47.446 | 14.8397 | 2.666 | 2.666
2020-12-31 16:45 | 15.9964 | 47.446 | 14.839 | 2.671 | 2.671
2020-12-31 17:00 | 15.9964 | 47.446 | 14.8371 | 2.675 | 2.675
2020-12-31 17:15 | 15.9964 | 47.446 | 14.8392 | 2.67 | 2.67
2020-12-31 17:30 | 15.998 | 47.446 | 14.8375 | 2.678 | 2.678
2020-12-31 17:45 | 15.9994 | 47.446 | 14.8356 | 2.685 | 2.685
2020-12-31 18:00 | 16.0039 | 47.446 | 14.8395 | 2.687 | 2.687
2020-12-31 18:15 | 16.0009 | 47.446 | 14.8333 | 2.694 | 2.694
2020-12-31 18:30 | 16.0009 | 47.446 | 14.8297 | 2.702 | 2.702
2020-12-31 18:45 | 16.0009 | 47.446 | 14.8295 | 2.703 | 2.703
2020-12-31 19:00 | 16.0027 | 47.624 | 14.8288 | 2.709 | 2.709
2020-12-31 19:15 | 16.0058 | 47.624 | 14.833 | 2.706 | 2.706
2020-12-31 19:30 | 16.0098 | 47.446 | 14.8337 | 2.714 | 2.714
2020-12-31 19:45 | 16.0117 | 47.624 | 14.8326 | 2.721 | 2.721
2020-12-31 20:00 | 16.0162 | 47.624 | 14.8314 | 2.734 | 2.734
2020-12-31 20:15 | 16.0159 | 47.446 | 14.8329 | 2.73 | 2.73
2020-12-31 20:30 | 16.0188 | 47.446 | 14.8324 | 2.738 | 2.738
2020-12-31 20:45 | 16.0203 | 47.446 | 14.8342 | 2.737 | 2.737
2020-12-31 21:00 | 16.0188 | 47.446 | 14.8288 | 2.746 | 2.746
2020-12-31 21:15 | 16.0203 | 47.446 | 14.8305 | 2.745 | 2.745
2020-12-31 21:30 | 16.0219 | 47.446 | 14.8324 | 2.745 | 2.745
2020-12-31 21:45 | 16.0233 | 47.446 | 14.8329 | 2.747 | 2.747
2020-12-31 22:00 | 16.0233 | 47.446 | 14.835 | 2.742 | 2.742
2020-12-31 22:15 | 16.0219 | 47.446 | 14.8332 | 2.743 | 2.743
2020-12-31 22:30 | 16.0174 | 47.446 | 14.8295 | 2.741 | 2.741
2020-12-31 22:45 | 16.0155 | 47.266 | 14.8256 | 2.746 | 2.746
2020-12-31 23:00 | 16.011 | 47.266 | 14.8189 | 2.751 | 2.751
2020-12-31 23:15 | 16.011 | 47.266 | 14.8171 | 2.755 | 2.755
2020-12-31 23:30 | 16.0065 | 47.266 | 14.8169 | 2.745 | 2.745
2020-12-31 23:45 | 16.0065 | 47.266 | 14.8156 | 2.748 | 2.748
2021-01-01 | 16.0032 | 47.088 | 14.813 | 2.746 | 2.746
2021-01-01 00:15 | 16.0017 | 47.088 | 14.813 | 2.743 | 2.743
2021-01-01 00:30 | 15.9987 | 47.088 | 14.8113 | 2.74 | 2.74
2021-01-01 00:45 | 16.0003 | 47.088 | 14.8113 | 2.744 | 2.744
2021-01-01 01:00 | 16.0013 | 46.908 | 14.8113 | 2.746 | 2.746
2021-01-01 01:15 | 15.9969 | 46.908 | 14.8113 | 2.736 | 2.736
2021-01-01 01:30 | 15.9969 | 46.908 | 14.8113 | 2.736 | 2.736
2021-01-01 01:45 | 15.9924 | 46.908 | 14.8059 | 2.738 | 2.738
2021-01-01 02:00 | 15.9953 | 46.908 | 14.8094 | 2.736 | 2.736
2021-01-01 02:15 | 15.9908 | 46.908 | 14.8072 | 2.731 | 2.731
2021-01-01 02:30 | 15.9785 | 46.728 | 14.8004 | 2.718 | 2.718
2021-01-01 02:45 | 15.9816 | 46.728 | 14.7972 | 2.733 | 2.733
2021-01-01 03:00 | 15.9801 | 46.728 | 14.7988 | 2.726 | 2.726
2021-01-01 03:15 | 15.9771 | 46.728 | 14.801 | 2.714 | 2.714
2021-01-01 03:30 | 15.9785 | 46.728 | 14.7982 | 2.723 | 2.723
2021-01-01 03:45 | 15.9756 | 46.728 | 14.8008 | 2.711 | 2.711
2021-01-01 04:00 | 15.9726 | 46.728 | 14.7968 | 2.713 | 2.713
2021-01-01 04:15 | 15.9726 | 46.728 | 14.7963 | 2.714 | 2.714
2021-01-01 04:30 | 15.974 | 46.728 | 14.7973 | 2.715 | 2.715
2021-01-01 04:45 | 15.9801 | 46.728 | 14.8056 | 2.71 | 2.71
2021-01-01 05:00 | 15.9797 | 46.548 | 14.807 | 2.706 | 2.706
2021-01-01 05:15 | 15.9678 | 46.548 | 14.7986 | 2.698 | 2.698
2021-01-01 05:30 | 15.9647 | 46.548 | 14.7956 | 2.698 | 2.698
2021-01-01 05:45 | 15.9662 | 46.548 | 14.7947 | 2.703 | 2.703
2021-01-01 06:00 | 15.9588 | 46.548 | 14.7898 | 2.697 | 2.697
2021-01-01 06:15 | 15.9588 | 46.548 | 14.7925 | 2.691 | 2.691
2021-01-01 06:30 | 15.9618 | 46.548 | 14.7962 | 2.69 | 2.69
2021-01-01 06:45 | 15.9557 | 46.548 | 14.7902 | 2.689 | 2.689
2021-01-01 07:00 | 15.9573 | 46.548 | 14.792 | 2.689 | 2.689
2021-01-01 07:15 | 15.9543 | 46.548 | 14.7911 | 2.684 | 2.684
2021-01-01 07:30 | 15.9483 | 46.548 | 14.7876 | 2.678 | 2.678
2021-01-01 07:45 | 15.9453 | 46.548 | 14.7879 | 2.67 | 2.67
2021-01-01 08:00 | 15.9408 | 46.548 | 14.7811 | 2.676 | 2.676
2021-01-01 08:15 | 15.9394 | 46.548 | 14.7801 | 2.675 | 2.675
2021-01-01 08:30 | 15.9363 | 46.548 | 14.7773 | 2.674 | 2.674
2021-01-01 08:45 | 15.9304 | 46.548 | 14.7814 | 2.651 | 2.651
2021-01-01 09:00 | 15.9289 | 46.548 | 14.7763 | 2.659 | 2.659
2021-01-01 09:15 | 15.9244 | 46.548 | 14.7767 | 2.648 | 2.648
2021-01-01 09:30 | 15.9228 | 46.548 | 14.776 | 2.646 | 2.646
2021-01-01 09:45 | 15.9228 | 46.548 | 14.775 | 2.648 | 2.648
2021-01-01 10:00 | 15.9259 | 46.548 | 14.7795 | 2.645 | 2.645
2021-01-01 10:15 | 15.9289 | 46.548 | 14.7807 | 2.649 | 2.649
2021-01-01 10:30 | 15.9228 | 46.548 | 14.7778 | 2.642 | 2.642
2021-01-01 10:45 | 15.9199 | 46.548 | 14.775 | 2.642 | 2.642
2021-01-01 11:00 | 15.9183 | 46.548 | 14.7751 | 2.638 | 2.638
2021-01-01 11:15 | 15.9214 | 46.548 | 14.7748 | 2.645 | 2.645
2021-01-01 11:30 | 15.914 | 46.548 | 14.7735 | 2.631 | 2.631
2021-01-01 11:45 | 15.9124 | 46.548 | 14.775 | 2.624 | 2.624
2021-01-01 12:00 | 15.9064 | 46.548 | 14.7725 | 2.616 | 2.616
2021-01-01 12:15 | 15.905 | 46.548 | 14.7711 | 2.616 | 2.616
2021-01-01 12:30 | 15.9008 | 46.728 | 14.7664 | 2.617 | 2.617
2021-01-01 12:45 | 15.8934 | 46.728 | 14.7643 | 2.605 | 2.605
2021-01-01 13:00 | 15.8892 | 46.908 | 14.7599 | 2.606 | 2.606
2021-01-01 13:15 | 15.8832 | 46.908 | 14.7599 | 2.592 | 2.592
2021-01-01 13:30 | 15.8816 | 46.908 | 14.7566 | 2.596 | 2.596
2021-01-01 13:45 | 15.8821 | 47.088 | 14.7558 | 2.599 | 2.599
2021-01-01 14:00 | 15.8806 | 47.088 | 14.7561 | 2.595 | 2.595
2021-01-01 14:15 | 15.879 | 47.088 | 14.7525 | 2.599 | 2.599
2021-01-01 14:30 | 15.8764 | 47.266 | 14.7476 | 2.605 | 2.605
2021-01-01 14:45 | 15.8719 | 47.266 | 14.7509 | 2.587 | 2.587
2021-01-01 15:00 | 15.8693 | 47.446 | 14.75 | 2.583 | 2.583
2021-01-01 15:15 | 15.8667 | 47.624 | 14.7469 | 2.584 | 2.584
2021-01-01 15:30 | 15.8667 | 47.624 | 14.7448 | 2.589 | 2.589
2021-01-01 15:45 | 15.8639 | 47.802 | 14.7377 | 2.599 | 2.599
2021-01-01 16:00 | 15.8565 | 47.802 | 14.731 | 2.597 | 2.597
2021-01-01 16:15 | 15.8628 | 47.982 | 14.7357 | 2.601 | 2.601
2021-01-01 16:30 | 15.8841 | 48.16 | 14.7531 | 2.61 | 2.61
2021-01-01 16:45 | 15.8886 | 48.16 | 14.7524 | 2.622 | 2.622
2021-01-01 17:00 | 15.8934 | 48.339 | 14.757 | 2.622 | 2.622
2021-01-01 17:15 | 15.9069 | 48.339 | 14.7698 | 2.624 | 2.624
2021-01-01 17:30 | 15.9177 | 48.517 | 14.7788 | 2.628 | 2.628
2021-01-01 17:45 | 15.9117 | 48.517 | 14.7744 | 2.624 | 2.624
2021-01-01 18:00 | 15.906 | 48.695 | 14.7704 | 2.621 | 2.621
2021-01-01 18:15 | 15.9121 | 48.695 | 14.7735 | 2.627 | 2.627
2021-01-01 18:30 | 15.9195 | 48.695 | 14.7764 | 2.638 | 2.638
2021-01-01 18:45 | 15.9195 | 48.695 | 14.7793 | 2.631 | 2.631
2021-01-01 19:00 | 15.9211 | 48.695 | 14.7844 | 2.623 | 2.623
2021-01-01 19:15 | 15.927 | 48.695 | 14.788 | 2.628 | 2.628
2021-01-01 19:30 | 15.9301 | 48.695 | 14.7931 | 2.624 | 2.624
2021-01-01 19:45 | 15.9301 | 48.695 | 14.7912 | 2.628 | 2.628
2021-01-01 20:00 | 15.9301 | 48.695 | 14.7905 | 2.63 | 2.63
2021-01-01 20:15 | 15.9315 | 48.695 | 14.7937 | 2.626 | 2.626
2021-01-01 20:30 | 15.9315 | 48.695 | 14.7934 | 2.626 | 2.626
2021-01-01 20:45 | 15.9301 | 48.695 | 14.793 | 2.624 | 2.624
2021-01-01 21:00 | 15.933 | 48.695 | 14.7973 | 2.621 | 2.621
2021-01-01 21:15 | 15.9344 | 48.695 | 14.7965 | 2.626 | 2.626
2021-01-01 21:30 | 15.9285 | 48.695 | 14.7943 | 2.617 | 2.617
2021-01-01 21:45 | 15.9211 | 48.695 | 14.7885 | 2.614 | 2.614
2021-01-01 22:00 | 15.9076 | 48.695 | 14.7754 | 2.613 | 2.613
2021-01-01 22:15 | 15.9105 | 48.695 | 14.7783 | 2.613 | 2.613
2021-01-01 22:30 | 15.9121 | 48.695 | 14.7801 | 2.612 | 2.612
2021-01-01 22:45 | 15.9162 | 48.517 | 14.7837 | 2.613 | 2.613
2021-01-01 23:00 | 15.9162 | 48.517 | 14.7883 | 2.602 | 2.602
2021-01-01 23:15 | 15.9133 | 48.517 | 14.784 | 2.606 | 2.606
2021-01-01 23:30 | 15.9088 | 48.517 | 14.7814 | 2.601 | 2.601
2021-01-01 23:45 | 15.9072 | 48.517 | 14.7788 | 2.604 | 2.604
2021-01-02 | 15.9102 | 48.517 | 14.7807 | 2.606 | 2.606
2021-01-02 00:15 | 15.9173 | 48.339 | 14.7933 | 2.594 | 2.594
2021-01-02 00:30 | 15.9263 | 48.339 | 14.8037 | 2.59 | 2.59
2021-01-02 00:45 | 15.9338 | 48.339 | 14.8098 | 2.594 | 2.594
2021-01-02 01:00 | 15.9338 | 48.339 | 14.8099 | 2.593 | 2.593
2021-01-02 01:15 | 15.9383 | 48.339 | 14.8128 | 2.597 | 2.597
2021-01-02 01:30 | 15.9379 | 48.16 | 14.8146 | 2.592 | 2.592
2021-01-02 01:45 | 15.9395 | 48.16 | 14.816 | 2.592 | 2.592
2021-01-02 02:00 | 15.941 | 48.16 | 14.8185 | 2.59 | 2.59
2021-01-02 02:15 | 15.9424 | 48.16 | 14.8231 | 2.583 | 2.583
2021-01-02 02:30 | 15.9424 | 48.16 | 14.8187 | 2.593 | 2.593
2021-01-02 02:45 | 15.941 | 48.16 | 14.8205 | 2.585 | 2.585
2021-01-02 03:00 | 15.9421 | 47.982 | 14.8198 | 2.59 | 2.59
2021-01-02 03:15 | 15.9407 | 47.982 | 14.8185 | 2.589 | 2.589
2021-01-02 03:30 | 15.9391 | 47.982 | 14.8187 | 2.585 | 2.585
2021-01-02 03:45 | 15.9407 | 47.982 | 14.8185 | 2.589 | 2.589
2021-01-02 04:00 | 15.9402 | 47.802 | 14.8181 | 2.589 | 2.589
2021-01-02 04:15 | 15.9373 | 47.802 | 14.8134 | 2.593 | 2.593
2021-01-02 04:30 | 15.9328 | 47.802 | 14.8134 | 2.583 | 2.583
2021-01-02 04:45 | 15.9283 | 47.802 | 14.8078 | 2.586 | 2.586
2021-01-02 05:00 | 15.9267 | 47.802 | 14.8078 | 2.582 | 2.582
2021-01-02 05:15 | 15.925 | 47.624 | 14.8041 | 2.586 | 2.586
2021-01-02 05:30 | 15.9279 | 47.624 | 14.8039 | 2.594 | 2.594
2021-01-02 05:45 | 15.9279 | 47.624 | 14.8028 | 2.596 | 2.596
2021-01-02 06:00 | 15.9309 | 47.624 | 14.8046 | 2.599 | 2.599
2021-01-02 06:15 | 15.934 | 47.624 | 14.8028 | 2.61 | 2.61
2021-01-02 06:30 | 15.9295 | 47.624 | 14.7992 | 2.608 | 2.608
2021-01-02 06:45 | 15.9295 | 47.624 | 14.7995 | 2.607 | 2.607
2021-01-02 07:00 | 15.9381 | 47.446 | 14.805 | 2.614 | 2.614
2021-01-02 07:15 | 15.944 | 47.446 | 14.805 | 2.628 | 2.628
2021-01-02 07:30 | 15.9501 | 47.446 | 14.8089 | 2.633 | 2.633
2021-01-02 07:45 | 15.9575 | 47.446 | 14.8144 | 2.637 | 2.637
2021-01-02 08:00 | 15.962 | 47.446 | 14.8126 | 2.652 | 2.652
2021-01-02 08:15 | 15.9724 | 47.446 | 14.8159 | 2.669 | 2.669
2021-01-02 08:30 | 15.9724 | 47.446 | 14.8118 | 2.678 | 2.678
2021-01-02 08:45 | 15.9785 | 47.446 | 14.8172 | 2.68 | 2.68
2021-01-02 09:00 | 15.9904 | 47.446 | 14.823 | 2.694 | 2.694
2021-01-02 09:15 | 15.9949 | 47.446 | 14.8266 | 2.696 | 2.696
2021-01-02 09:30 | 16.0098 | 47.446 | 14.8384 | 2.703 | 2.703
2021-01-02 09:45 | 16.0129 | 47.446 | 14.8366 | 2.714 | 2.714
2021-01-02 10:00 | 16.0219 | 47.446 | 14.8455 | 2.714 | 2.714
2021-01-02 10:15 | 16.0248 | 47.446 | 14.8494 | 2.712 | 2.712
2021-01-02 10:30 | 16.0309 | 47.446 | 14.8556 | 2.712 | 2.712
2021-01-02 10:45 | 16.0309 | 47.446 | 14.8517 | 2.721 | 2.721
2021-01-02 11:00 | 16.0278 | 47.446 | 14.8497 | 2.718 | 2.718
2021-01-02 11:15 | 16.0248 | 47.446 | 14.8495 | 2.712 | 2.712
2021-01-02 11:30 | 16.0203 | 47.446 | 14.8417 | 2.719 | 2.719
2021-01-02 11:45 | 16.0129 | 47.446 | 14.8366 | 2.714 | 2.714
2021-01-02 12:00 | 16.0117 | 47.624 | 14.8317 | 2.723 | 2.723
2021-01-02 12:15 | 16.0087 | 47.624 | 14.8295 | 2.721 | 2.721
2021-01-02 12:30 | 16.0042 | 47.624 | 14.8276 | 2.715 | 2.715
2021-01-02 12:45 | 16.0016 | 47.802 | 14.8237 | 2.718 | 2.718
2021-01-02 13:00 | 16.0046 | 47.802 | 14.8252 | 2.722 | 2.722
2021-01-02 13:15 | 16.0001 | 47.802 | 14.8201 | 2.723 | 2.723
2021-01-02 13:30 | 15.9914 | 47.982 | 14.8107 | 2.725 | 2.725
2021-01-02 13:45 | 15.9914 | 47.982 | 14.8128 | 2.72 | 2.72
2021-01-02 14:00 | 15.9948 | 48.16 | 14.8136 | 2.726 | 2.726
2021-01-02 14:15 | 15.9933 | 48.16 | 14.8088 | 2.733 | 2.733
2021-01-02 14:30 | 15.9888 | 48.16 | 14.807 | 2.727 | 2.727
2021-01-02 14:45 | 15.9966 | 48.339 | 14.8092 | 2.74 | 2.74
2021-01-02 15:00 | 15.9952 | 48.339 | 14.8114 | 2.732 | 2.732
2021-01-02 15:15 | 15.9997 | 48.339 | 14.8131 | 2.738 | 2.738
2021-01-02 15:30 | 15.9969 | 48.517 | 14.8114 | 2.736 | 2.736
2021-01-02 15:45 | 15.9955 | 48.517 | 14.8095 | 2.737 | 2.737
2021-01-02 16:00 | 15.9969 | 48.517 | 14.8095 | 2.74 | 2.74
2021-01-02 16:15 | 16.0019 | 48.695 | 14.811 | 2.748 | 2.748
2021-01-02 16:30 | 15.9988 | 48.695 | 14.8092 | 2.745 | 2.745
2021-01-02 16:45 | 16.0033 | 48.695 | 14.816 | 2.74 | 2.74
2021-01-02 17:00 | 16.0036 | 48.871 | 14.8121 | 2.749 | 2.749
2021-01-02 17:15 | 16.0022 | 48.871 | 14.8095 | 2.752 | 2.752
2021-01-02 17:30 | 15.9991 | 48.871 | 14.8034 | 2.759 | 2.759
2021-01-02 17:45 | 15.9977 | 48.871 | 14.8027 | 2.757 | 2.757
2021-01-02 18:00 | 16.0036 | 48.871 | 14.807 | 2.761 | 2.761
2021-01-02 18:15 | 16.0024 | 49.05 | 14.8027 | 2.769 | 2.769
2021-01-02 18:30 | 16.0024 | 49.05 | 14.8001 | 2.775 | 2.775
2021-01-02 18:45 | 16.0055 | 49.05 | 14.803 | 2.775 | 2.775
2021-01-02 19:00 | 16.01 | 49.05 | 14.8044 | 2.782 | 2.782
2021-01-02 19:15 | 16.0085 | 49.05 | 14.8023 | 2.784 | 2.784
2021-01-02 19:30 | 16.0114 | 49.05 | 14.802 | 2.791 | 2.791
2021-01-02 19:45 | 16.013 | 49.05 | 14.8037 | 2.791 | 2.791
2021-01-02 20:00 | 16.0159 | 49.05 | 14.8056 | 2.793 | 2.793
2021-01-02 20:15 | 16.0175 | 49.05 | 14.8092 | 2.788 | 2.788
2021-01-02 20:30 | 16.0204 | 49.05 | 14.8088 | 2.796 | 2.796
2021-01-02 20:45 | 16.0175 | 49.05 | 14.8044 | 2.799 | 2.799
2021-01-02 21:00 | 16.0175 | 49.05 | 14.8052 | 2.798 | 2.798
2021-01-02 21:15 | 16.022 | 49.05 | 14.8044 | 2.81 | 2.81
2021-01-02 21:30 | 16.0204 | 49.05 | 14.8076 | 2.799 | 2.799
2021-01-02 21:45 | 16.0175 | 49.05 | 14.8015 | 2.806 | 2.806
2021-01-02 22:00 | 16.022 | 49.05 | 14.8047 | 2.809 | 2.809
2021-01-02 22:15 | 16.022 | 49.05 | 14.8047 | 2.809 | 2.809
2021-01-02 22:30 | 16.0235 | 49.05 | 14.8066 | 2.808 | 2.808
2021-01-02 22:45 | 16.019 | 49.05 | 14.803 | 2.806 | 2.806
2021-01-02 23:00 | 16.0156 | 48.871 | 14.7994 | 2.807 | 2.807
2021-01-02 23:15 | 16.0171 | 48.871 | 14.7953 | 2.819 | 2.819
2021-01-02 23:30 | 16.0156 | 48.871 | 14.7936 | 2.82 | 2.82
2021-01-02 23:45 | 16.0142 | 48.871 | 14.7921 | 2.82 | 2.82
2021-01-03 | 16.0201 | 48.871 | 14.7997 | 2.816 | 2.816
2021-01-03 00:15 | 16.0246 | 48.871 | 14.8018 | 2.822 | 2.822
2021-01-03 00:30 | 16.0216 | 48.871 | 14.7979 | 2.824 | 2.824
2021-01-03 00:45 | 16.0232 | 48.871 | 14.8015 | 2.819 | 2.819
2021-01-03 01:00 | 16.0246 | 48.871 | 14.8008 | 2.824 | 2.824
2021-01-03 01:15 | 16.0216 | 48.871 | 14.8015 | 2.815 | 2.815
2021-01-03 01:30 | 16.0216 | 48.871 | 14.8001 | 2.819 | 2.819
2021-01-03 01:45 | 16.0277 | 48.871 | 14.8037 | 2.824 | 2.824
2021-01-03 02:00 | 16.0201 | 48.871 | 14.8023 | 2.81 | 2.81
2021-01-03 02:15 | 16.0277 | 48.871 | 14.8059 | 2.819 | 2.819
2021-01-03 02:30 | 16.0277 | 48.871 | 14.8081 | 2.814 | 2.814
2021-01-03 02:45 | 16.0277 | 48.871 | 14.8081 | 2.814 | 2.814
2021-01-03 03:00 | 16.0261 | 48.871 | 14.8063 | 2.815 | 2.815
2021-01-03 03:15 | 16.0261 | 48.871 | 14.8099 | 2.806 | 2.806
2021-01-03 03:30 | 16.0261 | 48.871 | 14.8095 | 2.807 | 2.807
2021-01-03 03:45 | 16.0246 | 48.871 | 14.8059 | 2.812 | 2.812
2021-01-03 04:00 | 16.0081 | 48.871 | 14.7933 | 2.803 | 2.803
2021-01-03 04:15 | 16.0022 | 48.871 | 14.7896 | 2.798 | 2.798
2021-01-03 04:30 | 15.9991 | 48.871 | 14.7899 | 2.79 | 2.79
2021-01-03 04:45 | 16.0022 | 48.871 | 14.7899 | 2.797 | 2.797
2021-01-03 05:00 | 16.0097 | 48.871 | 14.7976 | 2.797 | 2.797
2021-01-03 05:15 | 16.0126 | 48.871 | 14.8034 | 2.79 | 2.79
2021-01-03 05:30 | 16.0187 | 48.871 | 14.8107 | 2.788 | 2.788
2021-01-03 05:45 | 16.0156 | 48.871 | 14.8052 | 2.793 | 2.793
2021-01-03 06:00 | 16.0126 | 48.871 | 14.8088 | 2.778 | 2.778
2021-01-03 06:15 | 16.0171 | 48.871 | 14.8107 | 2.784 | 2.784
2021-01-03 06:30 | 16.0036 | 48.871 | 14.7991 | 2.78 | 2.78
2021-01-03 06:45 | 16.0067 | 48.871 | 14.7986 | 2.788 | 2.788
2021-01-03 07:00 | 15.9991 | 48.871 | 14.7969 | 2.774 | 2.774
2021-01-03 07:15 | 16.0036 | 48.871 | 14.7933 | 2.793 | 2.793
2021-01-03 07:30 | 15.9903 | 48.871 | 14.7896 | 2.771 | 2.771
2021-01-03 07:45 | 15.9962 | 48.871 | 14.7936 | 2.775 | 2.775
2021-01-03 08:00 | 15.9948 | 48.871 | 14.7943 | 2.77 | 2.77
2021-01-03 08:15 | 15.9917 | 48.871 | 14.7928 | 2.766 | 2.766
2021-01-03 08:30 | 16.0007 | 48.871 | 14.8008 | 2.769 | 2.769
2021-01-03 08:45 | 15.9903 | 48.871 | 14.7944 | 2.759 | 2.759
2021-01-03 09:00 | 15.9948 | 48.871 | 14.7966 | 2.765 | 2.765
2021-01-03 09:15 | 15.9948 | 48.871 | 14.8005 | 2.756 | 2.756
2021-01-03 09:30 | 15.9936 | 49.05 | 14.7959 | 2.764 | 2.764
2021-01-03 09:45 | 15.9936 | 49.05 | 14.7973 | 2.761 | 2.761
2021-01-03 10:00 | 16.001 | 49.05 | 14.8024 | 2.766 | 2.766
2021-01-03 10:15 | 16.001 | 49.05 | 14.807 | 2.755 | 2.755
2021-01-03 10:30 | 15.9995 | 49.05 | 14.8128 | 2.738 | 2.738
2021-01-03 10:45 | 16.01 | 49.05 | 14.8189 | 2.748 | 2.748
2021-01-03 11:00 | 16.0103 | 49.228 | 14.8236 | 2.738 | 2.738
2021-01-03 11:15 | 16.0088 | 49.228 | 14.8192 | 2.745 | 2.745
2021-01-03 11:30 | 16.0058 | 49.228 | 14.8182 | 2.74 | 2.74
2021-01-03 11:45 | 16.0074 | 49.228 | 14.816 | 2.749 | 2.749
2021-01-03 12:00 | 16.0048 | 49.404 | 14.816 | 2.743 | 2.743
2021-01-03 12:15 | 16.0017 | 49.404 | 14.8139 | 2.741 | 2.741
2021-01-03 12:30 | 15.9987 | 49.404 | 14.812 | 2.738 | 2.738
2021-01-03 12:45 | 16.0051 | 49.582 | 14.8139 | 2.749 | 2.749
2021-01-03 13:00 | 16.0126 | 49.582 | 14.8134 | 2.767 | 2.767
2021-01-03 13:15 | 16.0006 | 49.582 | 14.8081 | 2.752 | 2.752
2021-01-03 13:30 | 15.9961 | 49.582 | 14.8033 | 2.753 | 2.753
2021-01-03 13:45 | 15.9919 | 49.759 | 14.7969 | 2.758 | 2.758
2021-01-03 14:00 | 15.9919 | 49.759 | 14.7933 | 2.766 | 2.766
2021-01-03 14:15 | 15.989 | 49.759 | 14.7867 | 2.774 | 2.774
2021-01-03 14:30 | 15.9829 | 49.759 | 14.786 | 2.762 | 2.762
2021-01-03 14:45 | 15.9758 | 49.937 | 14.7741 | 2.773 | 2.773
2021-01-03 15:00 | 15.9774 | 49.937 | 14.7766 | 2.771 | 2.771
2021-01-03 15:15 | 15.9698 | 49.937 | 14.7708 | 2.767 | 2.767
2021-01-03 15:30 | 15.9687 | 50.113 | 14.7682 | 2.77 | 2.77
2021-01-03 15:45 | 15.9701 | 50.113 | 14.7735 | 2.761 | 2.761
2021-01-03 16:00 | 15.9732 | 50.113 | 14.7719 | 2.772 | 2.772
2021-01-03 16:15 | 15.9734 | 50.29 | 14.7738 | 2.768 | 2.768
2021-01-03 16:30 | 15.9765 | 50.29 | 14.7702 | 2.784 | 2.784
2021-01-03 16:45 | 15.9765 | 50.29 | 14.7709 | 2.782 | 2.782
2021-01-03 17:00 | 15.9784 | 50.466 | 14.7724 | 2.783 | 2.783
2021-01-03 17:15 | 15.9798 | 50.466 | 14.7743 | 2.782 | 2.782
2021-01-03 17:30 | 15.9784 | 50.466 | 14.7725 | 2.783 | 2.783
2021-01-03 17:45 | 15.9813 | 50.466 | 14.7725 | 2.79 | 2.79
2021-01-03 18:00 | 15.9813 | 50.466 | 14.7657 | 2.805 | 2.805
2021-01-03 18:15 | 15.9768 | 50.466 | 14.7592 | 2.81 | 2.81
2021-01-03 18:30 | 15.9694 | 50.466 | 14.7538 | 2.805 | 2.805
2021-01-03 18:45 | 15.9798 | 50.466 | 14.7614 | 2.812 | 2.812
2021-01-03 19:00 | 15.9768 | 50.466 | 14.7596 | 2.809 | 2.809
2021-01-03 19:15 | 15.9798 | 50.466 | 14.756 | 2.824 | 2.824
2021-01-03 19:30 | 15.9739 | 50.466 | 14.7498 | 2.825 | 2.825
2021-01-03 19:45 | 15.9768 | 50.466 | 14.7492 | 2.833 | 2.833
2021-01-03 20:00 | 15.9768 | 50.466 | 14.7451 | 2.842 | 2.842
2021-01-03 20:15 | 15.9813 | 50.466 | 14.7487 | 2.844 | 2.844
2021-01-03 20:30 | 15.9768 | 50.466 | 14.7448 | 2.843 | 2.843
2021-01-03 20:45 | 15.9829 | 50.466 | 14.7444 | 2.858 | 2.858
2021-01-03 21:00 | 15.9829 | 50.466 | 14.7441 | 2.859 | 2.859
2021-01-03 21:15 | 15.9933 | 50.466 | 14.7441 | 2.883 | 2.883
2021-01-03 21:30 | 15.9903 | 50.466 | 14.7444 | 2.875 | 2.875
2021-01-03 21:45 | 15.9903 | 50.466 | 14.7412 | 2.883 | 2.883
2021-01-03 22:00 | 15.9888 | 50.466 | 14.7361 | 2.891 | 2.891
2021-01-03 22:15 | 15.9858 | 50.466 | 14.7361 | 2.884 | 2.884
2021-01-03 22:30 | 15.9964 | 50.466 | 14.7357 | 2.909 | 2.909
2021-01-03 22:45 | 15.9914 | 50.29 | 14.7281 | 2.915 | 2.915
2021-01-03 23:00 | 15.9885 | 50.29 | 14.7296 | 2.905 | 2.905
2021-01-03 23:15 | 15.9914 | 50.29 | 14.7263 | 2.92 | 2.92
2021-01-03 23:30 | 15.9885 | 50.29 | 14.727 | 2.911 | 2.911
2021-01-03 23:45 | 15.9855 | 50.29 | 14.7187 | 2.923 | 2.923
2021-01-04 | 15.99 | 50.29 | 14.7173 | 2.937 | 2.937
2021-01-04 00:15 | 15.984 | 50.29 | 14.7103 | 2.939 | 2.939
2021-01-04 00:30 | 15.9705 | 50.29 | 14.7045 | 2.922 | 2.922
2021-01-04 00:45 | 15.9779 | 50.29 | 14.7023 | 2.944 | 2.944
2021-01-04 01:00 | 15.9776 | 50.113 | 14.697 | 2.955 | 2.955
2021-01-04 01:15 | 15.9701 | 50.113 | 14.6894 | 2.955 | 2.955
2021-01-04 01:30 | 15.9656 | 50.113 | 14.6817 | 2.963 | 2.963
2021-01-04 01:45 | 15.9627 | 50.113 | 14.6778 | 2.965 | 2.965
2021-01-04 02:00 | 15.9611 | 50.113 | 14.6701 | 2.979 | 2.979
2021-01-04 02:15 | 15.9642 | 50.113 | 14.6735 | 2.979 | 2.979
2021-01-04 02:30 | 15.9642 | 50.113 | 14.6662 | 2.995 | 2.995
2021-01-04 02:45 | 15.9627 | 50.113 | 14.6633 | 2.999 | 2.999
2021-01-04 03:00 | 15.9611 | 50.113 | 14.6604 | 3.002 | 3.002
2021-01-04 03:15 | 15.9597 | 50.113 | 14.6648 | 2.988 | 2.988
2021-01-04 03:30 | 15.9552 | 50.113 | 14.6593 | 2.991 | 2.991
2021-01-04 03:45 | 15.9582 | 50.113 | 14.6585 | 2.999 | 2.999
2021-01-04 04:00 | 15.9582 | 50.113 | 14.6543 | 3.009 | 3.009
2021-01-04 04:15 | 15.9507 | 50.113 | 14.6514 | 2.998 | 2.998
2021-01-04 04:30 | 15.9537 | 50.113 | 14.6503 | 3.008 | 3.008
2021-01-04 04:45 | 15.9552 | 50.113 | 14.6449 | 3.024 | 3.024
2021-01-04 05:00 | 15.9372 | 50.113 | 14.6318 | 3.012 | 3.012
2021-01-04 05:15 | 15.9433 | 50.113 | 14.634 | 3.021 | 3.021
2021-01-04 05:30 | 15.9343 | 50.113 | 14.621 | 3.031 | 3.031
2021-01-04 05:45 | 15.9376 | 50.29 | 14.6214 | 3.037 | 3.037
2021-01-04 06:00 | 15.9286 | 50.29 | 14.6112 | 3.04 | 3.04
2021-01-04 06:15 | 15.9286 | 50.29 | 14.612 | 3.038 | 3.038
2021-01-04 06:30 | 15.9211 | 50.29 | 14.6033 | 3.041 | 3.041
2021-01-04 06:45 | 15.9286 | 50.29 | 14.603 | 3.059 | 3.059
2021-01-04 07:00 | 15.9301 | 50.29 | 14.5989 | 3.072 | 3.072
2021-01-04 07:15 | 15.9301 | 50.29 | 14.5972 | 3.076 | 3.076
2021-01-04 07:30 | 15.9376 | 50.29 | 14.6062 | 3.073 | 3.073
2021-01-04 07:45 | 15.9376 | 50.29 | 14.6008 | 3.085 | 3.085
2021-01-04 08:00 | 15.963 | 50.29 | 14.6192 | 3.101 | 3.101
2021-01-04 08:15 | 15.9689 | 50.29 | 14.621 | 3.111 | 3.111
2021-01-04 08:30 | 15.972 | 50.29 | 14.6231 | 3.113 | 3.113
2021-01-04 08:45 | 15.981 | 50.29 | 14.6304 | 3.117 | 3.117
2021-01-04 09:00 | 15.999 | 50.29 | 14.6416 | 3.133 | 3.133
2021-01-04 09:15 | 16.008 | 50.29 | 14.6437 | 3.148 | 3.148
2021-01-04 09:30 | 16.0139 | 50.29 | 14.6452 | 3.159 | 3.159
2021-01-04 09:45 | 16.0199 | 50.29 | 14.6488 | 3.164 | 3.164
2021-01-04 10:00 | 16.0229 | 50.29 | 14.6524 | 3.163 | 3.163
2021-01-04 10:15 | 16.0243 | 50.29 | 14.6543 | 3.162 | 3.162
2021-01-04 10:30 | 16.0304 | 50.29 | 14.6561 | 3.172 | 3.172
2021-01-04 10:45 | 16.0349 | 50.29 | 14.6601 | 3.173 | 3.173
2021-01-04 11:00 | 16.0409 | 50.29 | 14.6645 | 3.176 | 3.176
2021-01-04 11:15 | 16.0499 | 50.29 | 14.6684 | 3.188 | 3.188
2021-01-04 11:30 | 16.0603 | 50.29 | 14.6756 | 3.195 | 3.195
2021-01-04 11:45 | 16.0651 | 50.466 | 14.6746 | 3.209 | 3.209
2021-01-04 12:00 | 16.0726 | 50.466 | 14.6709 | 3.235 | 3.235
2021-01-04 12:15 | 16.0847 | 50.466 | 14.6803 | 3.241 | 3.241
2021-01-04 12:30 | 16.0937 | 50.466 | 14.681 | 3.26 | 3.26
2021-01-04 12:45 | 16.1041 | 50.466 | 14.68 | 3.287 | 3.287
2021-01-04 13:00 | 16.1086 | 50.466 | 14.6832 | 3.29 | 3.29
2021-01-04 13:15 | 16.1236 | 50.466 | 14.6865 | 3.316 | 3.316
2021-01-04 13:30 | 16.1269 | 50.643 | 14.6948 | 3.305 | 3.305
2021-01-04 13:45 | 16.1463 | 50.643 | 14.6961 | 3.347 | 3.347
2021-01-04 14:00 | 16.1643 | 50.643 | 14.7002 | 3.379 | 3.379
2021-01-04 14:15 | 16.1674 | 50.643 | 14.7077 | 3.369 | 3.369
2021-01-04 14:30 | 16.1794 | 50.643 | 14.7132 | 3.384 | 3.384
2021-01-04 14:45 | 16.1823 | 50.643 | 14.7181 | 3.379 | 3.379
2021-01-04 15:00 | 16.1943 | 50.643 | 14.7257 | 3.389 | 3.389
2021-01-04 15:15 | 16.2003 | 50.643 | 14.7286 | 3.396 | 3.396
2021-01-04 15:30 | 16.2064 | 50.643 | 14.7355 | 3.394 | 3.394
2021-01-04 15:45 | 16.2138 | 50.643 | 14.7389 | 3.404 | 3.404
2021-01-04 16:00 | 16.2277 | 50.819 | 14.7476 | 3.416 | 3.416
2021-01-04 16:15 | 16.2412 | 50.819 | 14.7567 | 3.426 | 3.426
2021-01-04 16:30 | 16.2666 | 50.819 | 14.7628 | 3.47 | 3.47
2021-01-04 16:45 | 16.3131 | 50.819 | 14.769 | 3.563 | 3.563
2021-01-04 17:00 | 16.3716 | 50.819 | 14.7759 | 3.683 | 3.683
2021-01-04 17:15 | 16.43 | 50.819 | 14.7751 | 3.819 | 3.819
2021-01-04 17:30 | 16.4825 | 50.819 | 14.7846 | 3.919 | 3.919
2021-01-04 17:45 | 16.5305 | 50.819 | 14.7901 | 4.017 | 4.017
2021-01-04 18:00 | 16.5648 | 50.643 | 14.7875 | 4.102 | 4.102
2021-01-04 18:15 | 16.5993 | 50.643 | 14.7863 | 4.184 | 4.184
2021-01-04 18:30 | 16.6322 | 50.643 | 14.7873 | 4.258 | 4.258
2021-01-04 18:45 | 16.6619 | 50.466 | 14.7879 | 4.325 | 4.325
2021-01-04 19:00 | 16.701 | 50.466 | 14.7931 | 4.403 | 4.403
2021-01-04 19:15 | 16.7427 | 50.29 | 14.797 | 4.49 | 4.49
2021-01-04 19:30 | 16.7862 | 50.29 | 14.7991 | 4.586 | 4.586
2021-01-04 19:45 | 16.837 | 50.113 | 14.8052 | 4.689 | 4.689
2021-01-04 20:00 | 16.8911 | 50.113 | 14.8113 | 4.8 | 4.8
2021-01-04 20:15 | 16.9361 | 50.113 | 14.814 | 4.897 | 4.897
2021-01-04 20:30 | 16.9854 | 49.937 | 14.8214 | 4.994 | 4.994
2021-01-04 20:45 | 17.0319 | 49.937 | 14.8207 | 5.103 | 5.103
2021-01-04 21:00 | 17.0751 | 49.759 | 14.8271 | 5.188 | 5.188
2021-01-04 21:15 | 17.1204 | 49.759 | 14.83 | 5.286 | 5.286
2021-01-04 21:30 | 17.1594 | 49.759 | 14.831 | 5.373 | 5.373
2021-01-04 21:45 | 17.1981 | 49.582 | 14.8323 | 5.46 | 5.46
2021-01-04 22:00 | 17.2314 | 49.582 | 14.8307 | 5.54 | 5.54
2021-01-04 22:15 | 17.2614 | 49.582 | 14.8318 | 5.607 | 5.607
2021-01-04 22:30 | 17.287 | 49.582 | 14.8321 | 5.665 | 5.665
2021-01-04 22:45 | 17.3152 | 49.404 | 14.8333 | 5.727 | 5.727
2021-01-04 23:00 | 17.3364 | 49.404 | 14.8361 | 5.77 | 5.77
2021-01-04 23:15 | 17.3559 | 49.404 | 14.8407 | 5.804 | 5.804
2021-01-04 23:30 | 17.3815 | 49.404 | 14.8485 | 5.845 | 5.845
2021-01-04 23:45 | 17.3961 | 49.228 | 14.8498 | 5.876 | 5.876
2021-01-05 | 17.4053 | 49.228 | 14.8511 | 5.894 | 5.894
2021-01-05 00:15 | 17.4157 | 49.228 | 14.8574 | 5.904 | 5.904
2021-01-05 00:30 | 17.4308 | 49.228 | 14.8611 | 5.93 | 5.93
2021-01-05 00:45 | 17.4383 | 49.228 | 14.8684 | 5.93 | 5.93
2021-01-05 01:00 | 17.435 | 49.05 | 14.8635 | 5.934 | 5.934
2021-01-05 01:15 | 17.4395 | 49.05 | 14.8659 | 5.939 | 5.939
2021-01-05 01:30 | 17.4334 | 49.05 | 14.8655 | 5.926 | 5.926
2021-01-05 01:45 | 17.4331 | 48.871 | 14.8638 | 5.929 | 5.929
2021-01-05 02:00 | 17.4346 | 48.871 | 14.8698 | 5.918 | 5.918
2021-01-05 02:15 | 17.4286 | 48.871 | 14.8674 | 5.91 | 5.91
2021-01-05 02:30 | 17.4256 | 48.871 | 14.8642 | 5.911 | 5.911
2021-01-05 02:45 | 17.4195 | 48.871 | 14.862 | 5.901 | 5.901
2021-01-05 03:00 | 17.41 | 48.695 | 14.8567 | 5.892 | 5.892
2021-01-05 03:15 | 17.4055 | 48.695 | 14.8543 | 5.887 | 5.887
2021-01-05 03:30 | 17.395 | 48.695 | 14.8504 | 5.872 | 5.872
2021-01-05 03:45 | 17.3845 | 48.695 | 14.85 | 5.849 | 5.849
2021-01-05 04:00 | 17.3765 | 48.517 | 14.8478 | 5.835 | 5.835
2021-01-05 04:15 | 17.3706 | 48.517 | 14.8474 | 5.822 | 5.822
2021-01-05 04:30 | 17.3645 | 48.517 | 14.8452 | 5.813 | 5.813
2021-01-05 04:45 | 17.3581 | 48.339 | 14.8417 | 5.807 | 5.807
2021-01-05 05:00 | 17.3506 | 48.339 | 14.8362 | 5.802 | 5.802
2021-01-05 05:15 | 17.3416 | 48.339 | 14.8304 | 5.795 | 5.795
2021-01-05 05:30 | 17.334 | 48.339 | 14.8304 | 5.777 | 5.777
2021-01-05 05:45 | 17.3322 | 48.16 | 14.8304 | 5.773 | 5.773
2021-01-05 06:00 | 17.325 | 48.339 | 14.8323 | 5.752 | 5.752
2021-01-05 06:15 | 17.3322 | 48.16 | 14.8345 | 5.763 | 5.763
2021-01-05 06:30 | 17.3367 | 48.16 | 14.8421 | 5.756 | 5.756
2021-01-05 06:45 | 17.3381 | 48.16 | 14.8417 | 5.76 | 5.76
2021-01-05 07:00 | 17.3348 | 47.982 | 14.8462 | 5.742 | 5.742
2021-01-05 07:15 | 17.3362 | 47.982 | 14.8462 | 5.746 | 5.746
2021-01-05 07:30 | 17.3468 | 47.982 | 14.8517 | 5.757 | 5.757
2021-01-05 07:45 | 17.3393 | 47.982 | 14.8462 | 5.753 | 5.753
2021-01-05 08:00 | 17.3393 | 47.982 | 14.8427 | 5.761 | 5.761
2021-01-05 08:15 | 17.3378 | 47.982 | 14.8459 | 5.75 | 5.75
2021-01-05 08:30 | 17.3362 | 47.982 | 14.8498 | 5.737 | 5.737
2021-01-05 08:45 | 17.3513 | 47.982 | 14.8539 | 5.763 | 5.763
2021-01-05 09:00 | 17.3603 | 47.982 | 14.8627 | 5.763 | 5.763
2021-01-05 09:15 | 17.3723 | 47.982 | 14.8677 | 5.779 | 5.779
2021-01-05 09:30 | 17.377 | 47.982 | 14.8667 | 5.792 | 5.792
2021-01-05 09:45 | 17.3815 | 47.982 | 14.8614 | 5.815 | 5.815
2021-01-05 10:00 | 17.3815 | 47.982 | 14.8569 | 5.825 | 5.825
2021-01-05 10:15 | 17.3931 | 47.802 | 14.8527 | 5.862 | 5.862
2021-01-05 10:30 | 17.3905 | 47.982 | 14.8459 | 5.871 | 5.871
2021-01-05 10:45 | 17.4145 | 47.982 | 14.8491 | 5.92 | 5.92
2021-01-05 11:00 | 17.4235 | 47.982 | 14.8567 | 5.923 | 5.923
2021-01-05 11:15 | 17.4462 | 47.982 | 14.8543 | 5.981 | 5.981
2021-01-05 11:30 | 17.4839 | 47.982 | 14.8607 | 6.053 | 6.053
2021-01-05 11:45 | 17.5084 | 48.16 | 14.8656 | 6.098 | 6.098
2021-01-05 12:00 | 17.5219 | 48.16 | 14.8656 | 6.129 | 6.129
2021-01-05 12:15 | 17.552 | 48.16 | 14.8751 | 6.177 | 6.177
2021-01-05 12:30 | 17.5751 | 48.339 | 14.8729 | 6.235 | 6.235
2021-01-05 12:45 | 17.5947 | 48.339 | 14.8661 | 6.296 | 6.296
2021-01-05 13:00 | 17.6041 | 48.517 | 14.8569 | 6.339 | 6.339
2021-01-05 13:15 | 17.6343 | 48.517 | 14.8545 | 6.414 | 6.414
2021-01-05 13:30 | 17.6494 | 48.517 | 14.8587 | 6.44 | 6.44
2021-01-05 13:45 | 17.6572 | 48.695 | 14.8485 | 6.481 | 6.481
2021-01-05 14:00 | 17.6617 | 48.695 | 14.8374 | 6.517 | 6.517
2021-01-05 14:15 | 17.6723 | 48.695 | 14.8301 | 6.558 | 6.558
2021-01-05 14:30 | 17.6904 | 48.695 | 14.8236 | 6.615 | 6.615
2021-01-05 14:45 | 17.7059 | 48.871 | 14.8233 | 6.652 | 6.652
2021-01-05 15:00 | 17.7164 | 48.871 | 14.8311 | 6.658 | 6.658
2021-01-05 15:15 | 17.7375 | 48.871 | 14.8275 | 6.715 | 6.715
2021-01-05 15:30 | 17.7512 | 48.871 | 14.825 | 6.752 | 6.752
2021-01-05 15:45 | 17.7526 | 48.871 | 14.8204 | 6.766 | 6.766
2021-01-05 16:00 | 17.7692 | 48.871 | 14.8272 | 6.789 | 6.789
2021-01-05 16:15 | 17.7858 | 48.871 | 14.8276 | 6.826 | 6.826
2021-01-05 16:30 | 17.7858 | 48.871 | 14.8247 | 6.833 | 6.833
2021-01-05 16:45 | 17.7993 | 48.871 | 14.8298 | 6.852 | 6.852
2021-01-05 17:00 | 17.8009 | 48.871 | 14.8265 | 6.864 | 6.864
2021-01-05 17:15 | 17.7948 | 48.871 | 14.8247 | 6.854 | 6.854
2021-01-05 17:30 | 17.7889 | 48.871 | 14.8139 | 6.865 | 6.865
2021-01-05 17:45 | 17.7873 | 48.871 | 14.8099 | 6.87 | 6.87
2021-01-05 18:00 | 17.7858 | 48.871 | 14.8066 | 6.875 | 6.875
2021-01-05 18:15 | 17.796 | 48.695 | 14.8078 | 6.895 | 6.895
2021-01-05 18:30 | 17.7809 | 48.695 | 14.7998 | 6.879 | 6.879
2021-01-05 18:45 | 17.7703 | 48.695 | 14.8008 | 6.852 | 6.852
2021-01-05 19:00 | 17.7673 | 48.695 | 14.7965 | 6.855 | 6.855
2021-01-05 19:15 | 17.7719 | 48.695 | 14.7991 | 6.86 | 6.86
2021-01-05 19:30 | 17.7583 | 48.695 | 14.7979 | 6.831 | 6.831
2021-01-05 19:45 | 17.7522 | 48.695 | 14.7969 | 6.819 | 6.819
2021-01-05 20:00 | 17.7356 | 48.695 | 14.7954 | 6.785 | 6.785
2021-01-05 20:15 | 17.7322 | 48.517 | 14.7954 | 6.777 | 6.777
2021-01-05 20:30 | 17.7293 | 48.517 | 14.7972 | 6.766 | 6.766
2021-01-05 20:45 | 17.7111 | 48.517 | 14.7957 | 6.727 | 6.727
2021-01-05 21:00 | 17.7006 | 48.517 | 14.7994 | 6.695 | 6.695
2021-01-05 21:15 | 17.6885 | 48.517 | 14.7904 | 6.688 | 6.688
2021-01-05 21:30 | 17.6749 | 48.517 | 14.7908 | 6.655 | 6.655
2021-01-05 21:45 | 17.6583 | 48.517 | 14.7886 | 6.622 | 6.622
2021-01-05 22:00 | 17.6447 | 48.517 | 14.7846 | 6.6 | 6.6
2021-01-05 22:15 | 17.6402 | 48.517 | 14.7918 | 6.573 | 6.573
2021-01-05 22:30 | 17.6357 | 48.517 | 14.8027 | 6.537 | 6.537
2021-01-05 22:45 | 17.6248 | 48.339 | 14.7986 | 6.521 | 6.521
2021-01-05 23:00 | 17.6051 | 48.339 | 14.7889 | 6.498 | 6.498
2021-01-05 23:15 | 17.5855 | 48.339 | 14.7875 | 6.457 | 6.457
2021-01-05 23:30 | 17.572 | 48.339 | 14.7875 | 6.425 | 6.425
2021-01-05 23:45 | 17.5629 | 48.339 | 14.7947 | 6.388 | 6.388
2021-01-06 | 17.5629 | 48.339 | 14.7976 | 6.381 | 6.381
2021-01-06 00:15 | 17.5343 | 48.339 | 14.7947 | 6.322 | 6.322
2021-01-06 00:30 | 17.5188 | 48.16 | 14.7925 | 6.291 | 6.291
2021-01-06 00:45 | 17.5114 | 48.16 | 14.7962 | 6.265 | 6.265
2021-01-06 01:00 | 17.5039 | 48.16 | 14.7976 | 6.245 | 6.245
2021-01-06 01:15 | 17.4872 | 48.16 | 14.7965 | 6.209 | 6.209
2021-01-06 01:30 | 17.4782 | 48.16 | 14.8011 | 6.177 | 6.177
2021-01-06 01:45 | 17.4586 | 48.16 | 14.7936 | 6.15 | 6.15
2021-01-06 02:00 | 17.4421 | 48.16 | 14.7907 | 6.118 | 6.118
2021-01-06 02:15 | 17.424 | 48.16 | 14.786 | 6.087 | 6.087
2021-01-06 02:30 | 17.4134 | 48.16 | 14.7841 | 6.067 | 6.067
2021-01-06 02:45 | 17.406 | 48.16 | 14.7882 | 6.04 | 6.04
2021-01-06 03:00 | 17.3728 | 48.16 | 14.7769 | 5.99 | 5.99
2021-01-06 03:15 | 17.3532 | 48.16 | 14.7701 | 5.961 | 5.961
2021-01-06 03:30 | 17.3411 | 48.16 | 14.7672 | 5.939 | 5.939
2021-01-06 03:45 | 17.3242 | 47.982 | 14.7643 | 5.907 | 5.907
2021-01-06 04:00 | 17.3092 | 47.982 | 14.7625 | 5.876 | 5.876
2021-01-06 04:15 | 17.2897 | 47.982 | 14.7516 | 5.856 | 5.856
2021-01-06 04:30 | 17.2776 | 47.982 | 14.7553 | 5.82 | 5.82
2021-01-06 04:45 | 17.2791 | 47.982 | 14.7698 | 5.79 | 5.79
2021-01-06 05:00 | 17.2625 | 47.982 | 14.7621 | 5.77 | 5.77
2021-01-06 05:15 | 17.2475 | 47.982 | 14.7603 | 5.739 | 5.739
2021-01-06 05:30 | 17.2354 | 47.982 | 14.7585 | 5.715 | 5.715
2021-01-06 05:45 | 17.2309 | 47.982 | 14.7676 | 5.684 | 5.684
2021-01-06 06:00 | 17.2264 | 47.982 | 14.7766 | 5.653 | 5.653
2021-01-06 06:15 | 17.2248 | 47.982 | 14.7802 | 5.641 | 5.641
2021-01-06 06:30 | 17.2023 | 47.982 | 14.7751 | 5.601 | 5.601
2021-01-06 06:45 | 17.1868 | 47.802 | 14.7661 | 5.586 | 5.586
2021-01-06 07:00 | 17.1719 | 47.802 | 14.7708 | 5.54 | 5.54
2021-01-06 07:15 | 17.1688 | 47.802 | 14.7756 | 5.522 | 5.522
2021-01-06 07:30 | 17.1674 | 47.802 | 14.7825 | 5.503 | 5.503
2021-01-06 07:45 | 17.1613 | 47.802 | 14.7778 | 5.5 | 5.5
2021-01-06 08:00 | 17.1538 | 47.802 | 14.7831 | 5.47 | 5.47
2021-01-06 08:15 | 17.1523 | 47.802 | 14.7847 | 5.463 | 5.463
2021-01-06 08:30 | 17.1448 | 47.802 | 14.7869 | 5.441 | 5.441
2021-01-06 08:45 | 17.1237 | 47.802 | 14.7717 | 5.427 | 5.427
2021-01-06 09:00 | 17.0846 | 47.802 | 14.7492 | 5.389 | 5.389
2021-01-06 09:15 | 17.0846 | 47.802 | 14.7531 | 5.38 | 5.38
2021-01-06 09:30 | 17.0711 | 47.802 | 14.7516 | 5.352 | 5.352
2021-01-06 09:45 | 17.0621 | 47.802 | 14.7525 | 5.329 | 5.329
2021-01-06 10:00 | 17.0546 | 47.802 | 14.7554 | 5.305 | 5.305
2021-01-06 10:15 | 17.0456 | 47.802 | 14.7529 | 5.29 | 5.29
2021-01-06 10:30 | 17.029 | 47.802 | 14.7429 | 5.275 | 5.275
2021-01-06 10:45 | 17.0154 | 47.802 | 14.7456 | 5.238 | 5.238
2021-01-06 11:00 | 17.0139 | 47.802 | 14.7524 | 5.218 | 5.218
2021-01-06 11:15 | 17.0064 | 47.802 | 14.7593 | 5.185 | 5.185
2021-01-06 11:30 | 17.0005 | 47.802 | 14.7588 | 5.173 | 5.173
2021-01-06 11:45 | 16.9944 | 47.802 | 14.7544 | 5.169 | 5.169
2021-01-06 12:00 | 16.987 | 47.802 | 14.7653 | 5.126 | 5.126
2021-01-06 12:15 | 16.9809 | 47.802 | 14.7654 | 5.112 | 5.112
2021-01-06 12:30 | 16.9749 | 47.802 | 14.7664 | 5.096 | 5.096
2021-01-06 12:45 | 16.9659 | 47.802 | 14.7635 | 5.082 | 5.082
2021-01-06 13:00 | 16.9643 | 47.802 | 14.7705 | 5.062 | 5.062
2021-01-06 13:15 | 16.9497 | 47.982 | 14.7698 | 5.03 | 5.03
2021-01-06 13:30 | 16.9497 | 47.982 | 14.7751 | 5.018 | 5.018
2021-01-06 13:45 | 16.9407 | 47.982 | 14.773 | 5.002 | 5.002
2021-01-06 14:00 | 16.9407 | 47.982 | 14.7737 | 5 | 5
2021-01-06 14:15 | 16.9377 | 47.982 | 14.7763 | 4.987 | 4.987
2021-01-06 14:30 | 16.9305 | 48.16 | 14.7802 | 4.962 | 4.962
2021-01-06 14:45 | 16.9216 | 48.16 | 14.7809 | 4.939 | 4.939
2021-01-06 15:00 | 16.92 | 48.16 | 14.7857 | 4.925 | 4.925
2021-01-06 15:15 | 16.9155 | 48.16 | 14.786 | 4.914 | 4.914
2021-01-06 15:30 | 16.9114 | 48.339 | 14.7952 | 4.883 | 4.883
2021-01-06 15:45 | 16.9144 | 48.339 | 14.7966 | 4.887 | 4.887
2021-01-06 16:00 | 16.9129 | 48.339 | 14.7979 | 4.88 | 4.88
2021-01-06 16:15 | 16.9057 | 48.517 | 14.7994 | 4.861 | 4.861
2021-01-06 16:30 | 16.8998 | 48.517 | 14.7983 | 4.849 | 4.849
2021-01-06 16:45 | 16.8952 | 48.517 | 14.8005 | 4.833 | 4.833
2021-01-06 17:00 | 16.8892 | 48.517 | 14.8068 | 4.805 | 4.805
2021-01-06 17:15 | 16.8862 | 48.517 | 14.8072 | 4.797 | 4.797
2021-01-06 17:30 | 16.8786 | 48.517 | 14.8124 | 4.768 | 4.768
2021-01-06 17:45 | 16.8802 | 48.517 | 14.8134 | 4.769 | 4.769
2021-01-06 18:00 | 16.8772 | 48.517 | 14.8117 | 4.766 | 4.766
2021-01-06 18:15 | 16.8817 | 48.517 | 14.8157 | 4.767 | 4.767
2021-01-06 18:30 | 16.8783 | 48.339 | 14.8157 | 4.759 | 4.759
2021-01-06 18:45 | 16.8814 | 48.339 | 14.8171 | 4.763 | 4.763
2021-01-06 19:00 | 16.8888 | 48.339 | 14.8195 | 4.775 | 4.775
2021-01-06 19:15 | 16.8873 | 48.339 | 14.8242 | 4.761 | 4.761
2021-01-06 19:30 | 16.8934 | 48.339 | 14.8291 | 4.763 | 4.763
2021-01-06 19:45 | 16.893 | 48.16 | 14.8352 | 4.748 | 4.748
2021-01-06 20:00 | 16.896 | 48.16 | 14.8365 | 4.752 | 4.752
2021-01-06 20:15 | 16.8975 | 48.16 | 14.8416 | 4.744 | 4.744
2021-01-06 20:30 | 16.902 | 48.16 | 14.8411 | 4.755 | 4.755
2021-01-06 20:45 | 16.8956 | 47.982 | 14.8459 | 4.73 | 4.73
2021-01-06 21:00 | 16.8941 | 47.982 | 14.8446 | 4.729 | 4.729
2021-01-06 21:15 | 16.9001 | 47.982 | 14.8517 | 4.727 | 4.727
2021-01-06 21:30 | 16.8956 | 47.982 | 14.8501 | 4.72 | 4.72
2021-01-06 21:45 | 16.8956 | 47.982 | 14.8543 | 4.71 | 4.71
2021-01-06 22:00 | 16.8911 | 47.982 | 14.8532 | 4.702 | 4.702
2021-01-06 22:15 | 16.8878 | 47.802 | 14.8564 | 4.687 | 4.687
2021-01-06 22:30 | 16.8862 | 47.802 | 14.8535 | 4.69 | 4.69
2021-01-06 22:45 | 16.8788 | 47.802 | 14.8543 | 4.671 | 4.671
2021-01-06 23:00 | 16.8802 | 47.802 | 14.8522 | 4.68 | 4.68
2021-01-06 23:15 | 16.8727 | 47.802 | 14.852 | 4.663 | 4.663
2021-01-06 23:30 | 16.8743 | 47.802 | 14.8553 | 4.659 | 4.659
2021-01-06 23:45 | 16.8743 | 47.802 | 14.854 | 4.662 | 4.662
2021-01-07 | 16.8757 | 47.802 | 14.8548 | 4.663 | 4.663
2021-01-07 00:15 | 16.8712 | 47.802 | 14.8582 | 4.645 | 4.645
2021-01-07 00:30 | 16.8772 | 47.802 | 14.861 | 4.652 | 4.652
2021-01-07 00:45 | 16.8817 | 47.802 | 14.8629 | 4.658 | 4.658
2021-01-07 01:00 | 16.8817 | 47.802 | 14.8654 | 4.653 | 4.653
2021-01-07 01:15 | 16.8878 | 47.802 | 14.873 | 4.649 | 4.649
2021-01-07 01:30 | 16.8923 | 47.802 | 14.8713 | 4.663 | 4.663
2021-01-07 01:45 | 16.8862 | 47.802 | 14.8655 | 4.663 | 4.663
2021-01-07 02:00 | 16.8873 | 47.624 | 14.8672 | 4.661 | 4.661
2021-01-07 02:15 | 16.8873 | 47.624 | 14.868 | 4.66 | 4.66
2021-01-07 02:30 | 16.8949 | 47.624 | 14.869 | 4.675 | 4.675
2021-01-07 02:45 | 16.8994 | 47.624 | 14.8741 | 4.673 | 4.673
2021-01-07 03:00 | 16.8949 | 47.624 | 14.869 | 4.675 | 4.675
2021-01-07 03:15 | 16.8918 | 47.624 | 14.8614 | 4.685 | 4.685
2021-01-07 03:30 | 16.8918 | 47.624 | 14.8587 | 4.691 | 4.691
2021-01-07 03:45 | 16.8873 | 47.624 | 14.8561 | 4.687 | 4.687
2021-01-07 04:00 | 16.8885 | 47.446 | 14.8591 | 4.683 | 4.683
2021-01-07 04:15 | 16.887 | 47.446 | 14.8559 | 4.687 | 4.687
2021-01-07 04:30 | 16.8915 | 47.446 | 14.8569 | 4.695 | 4.695
2021-01-07 04:45 | 16.8854 | 47.446 | 14.8523 | 4.691 | 4.691
2021-01-07 05:00 | 16.8825 | 47.446 | 14.8465 | 4.698 | 4.698
2021-01-07 05:15 | 16.8791 | 47.266 | 14.843 | 4.698 | 4.698
2021-01-07 05:30 | 16.8762 | 47.266 | 14.8407 | 4.697 | 4.697
2021-01-07 05:45 | 16.8807 | 47.266 | 14.8419 | 4.704 | 4.704
2021-01-07 06:00 | 16.8715 | 47.266 | 14.8423 | 4.682 | 4.682
2021-01-07 06:15 | 16.8641 | 47.266 | 14.8387 | 4.674 | 4.674
2021-01-07 06:30 | 16.8622 | 47.088 | 14.832 | 4.685 | 4.685
2021-01-07 06:45 | 16.8577 | 47.088 | 14.8262 | 4.688 | 4.688
2021-01-07 07:00 | 16.8471 | 47.088 | 14.8207 | 4.676 | 4.676
2021-01-07 07:15 | 16.8487 | 47.088 | 14.8216 | 4.677 | 4.677
2021-01-07 07:30 | 16.8502 | 47.088 | 14.8205 | 4.683 | 4.683
2021-01-07 07:45 | 16.8457 | 47.088 | 14.8229 | 4.667 | 4.667
2021-01-07 08:00 | 16.8483 | 46.908 | 14.8255 | 4.667 | 4.667
2021-01-07 08:15 | 16.8379 | 46.908 | 14.8236 | 4.648 | 4.648
2021-01-07 08:30 | 16.8363 | 46.908 | 14.8163 | 4.661 | 4.661
2021-01-07 08:45 | 16.8348 | 46.908 | 14.8208 | 4.647 | 4.647
2021-01-07 09:00 | 16.8348 | 46.908 | 14.8253 | 4.637 | 4.637
2021-01-07 09:15 | 16.8273 | 46.908 | 14.8211 | 4.629 | 4.629
2021-01-07 09:30 | 16.8379 | 46.908 | 14.831 | 4.631 | 4.631
2021-01-07 09:45 | 16.8408 | 46.908 | 14.8321 | 4.635 | 4.635
2021-01-07 10:00 | 16.8393 | 46.908 | 14.8292 | 4.638 | 4.638
2021-01-07 10:15 | 16.8393 | 46.908 | 14.8342 | 4.627 | 4.627
2021-01-07 10:30 | 16.8379 | 46.908 | 14.8343 | 4.623 | 4.623
2021-01-07 10:45 | 16.8393 | 46.908 | 14.8377 | 4.619 | 4.619
2021-01-07 11:00 | 16.8514 | 46.908 | 14.8469 | 4.625 | 4.625
2021-01-07 11:15 | 16.8514 | 46.908 | 14.8506 | 4.617 | 4.617
2021-01-07 11:30 | 16.8438 | 46.908 | 14.8449 | 4.612 | 4.612
2021-01-07 11:45 | 16.8424 | 46.908 | 14.8424 | 4.615 | 4.615
2021-01-07 12:00 | 16.8453 | 46.908 | 14.8475 | 4.61 | 4.61
2021-01-07 12:15 | 16.8442 | 47.088 | 14.8479 | 4.606 | 4.606
2021-01-07 12:30 | 16.8382 | 47.088 | 14.8419 | 4.606 | 4.606
2021-01-07 12:45 | 16.8367 | 47.088 | 14.8401 | 4.607 | 4.607
2021-01-07 13:00 | 16.8261 | 47.088 | 14.8292 | 4.608 | 4.608
2021-01-07 13:15 | 16.8145 | 47.266 | 14.8247 | 4.591 | 4.591
2021-01-07 13:30 | 16.81 | 47.266 | 14.8165 | 4.6 | 4.6
2021-01-07 13:45 | 16.801 | 47.266 | 14.8121 | 4.589 | 4.589
2021-01-07 14:00 | 16.7875 | 47.266 | 14.7979 | 4.591 | 4.591
2021-01-07 14:15 | 16.7864 | 47.446 | 14.7928 | 4.6 | 4.6
2021-01-07 14:30 | 16.7758 | 47.446 | 14.7894 | 4.584 | 4.584
2021-01-07 14:45 | 16.7803 | 47.446 | 14.7915 | 4.589 | 4.589
2021-01-07 15:00 | 16.7698 | 47.446 | 14.7853 | 4.579 | 4.579
2021-01-07 15:15 | 16.7609 | 47.446 | 14.778 | 4.575 | 4.575
2021-01-07 15:30 | 16.7582 | 47.624 | 14.7763 | 4.573 | 4.573
2021-01-07 15:45 | 16.7566 | 47.624 | 14.7773 | 4.567 | 4.567
2021-01-07 16:00 | 16.7611 | 47.624 | 14.774 | 4.585 | 4.585
2021-01-07 16:15 | 16.7656 | 47.624 | 14.7798 | 4.582 | 4.582
2021-01-07 16:30 | 16.7687 | 47.624 | 14.7791 | 4.591 | 4.591
2021-01-07 16:45 | 16.7642 | 47.624 | 14.7748 | 4.59 | 4.59
2021-01-07 17:00 | 16.7656 | 47.624 | 14.7759 | 4.591 | 4.591
2021-01-07 17:15 | 16.7675 | 47.802 | 14.7759 | 4.596 | 4.596
2021-01-07 17:30 | 16.7706 | 47.802 | 14.7734 | 4.608 | 4.608
2021-01-07 17:45 | 16.772 | 47.802 | 14.7698 | 4.62 | 4.62
2021-01-07 18:00 | 16.7765 | 47.802 | 14.7679 | 4.635 | 4.635
2021-01-07 18:15 | 16.7781 | 47.802 | 14.7661 | 4.642 | 4.642
2021-01-07 18:30 | 16.7751 | 47.802 | 14.7567 | 4.657 | 4.657
2021-01-07 18:45 | 16.7687 | 47.624 | 14.7596 | 4.636 | 4.636
2021-01-07 19:00 | 16.7748 | 47.624 | 14.7577 | 4.654 | 4.654
2021-01-07 19:15 | 16.7748 | 47.624 | 14.7593 | 4.65 | 4.65
2021-01-07 19:30 | 16.7777 | 47.624 | 14.7586 | 4.659 | 4.659
2021-01-07 19:45 | 16.7777 | 47.624 | 14.7579 | 4.661 | 4.661
2021-01-07 20:00 | 16.7807 | 47.624 | 14.7596 | 4.664 | 4.664
2021-01-07 20:15 | 16.7822 | 47.624 | 14.7579 | 4.671 | 4.671
2021-01-07 20:30 | 16.7928 | 47.624 | 14.765 | 4.679 | 4.679
2021-01-07 20:45 | 16.7807 | 47.624 | 14.7485 | 4.689 | 4.689
2021-01-07 21:00 | 16.7897 | 47.624 | 14.7499 | 4.707 | 4.707
2021-01-07 21:15 | 16.7852 | 47.624 | 14.7509 | 4.694 | 4.694
2021-01-07 21:30 | 16.7912 | 47.624 | 14.7545 | 4.699 | 4.699
2021-01-07 21:45 | 16.7957 | 47.624 | 14.7585 | 4.701 | 4.701
2021-01-07 22:00 | 16.8152 | 47.624 | 14.7754 | 4.707 | 4.707
2021-01-07 22:15 | 16.8258 | 47.624 | 14.7798 | 4.721 | 4.721
2021-01-07 22:30 | 16.8093 | 47.624 | 14.7612 | 4.726 | 4.726
2021-01-07 22:45 | 16.8167 | 47.624 | 14.7647 | 4.735 | 4.735
2021-01-07 23:00 | 16.8138 | 47.624 | 14.764 | 4.73 | 4.73
2021-01-07 23:15 | 16.8077 | 47.624 | 14.7553 | 4.736 | 4.736
2021-01-07 23:30 | 16.8107 | 47.624 | 14.7608 | 4.73 | 4.73
2021-01-07 23:45 | 16.8138 | 47.624 | 14.7611 | 4.736 | 4.736
2021-01-08 | 16.8122 | 47.624 | 14.7605 | 4.734 | 4.734
2021-01-08 00:15 | 16.8093 | 47.624 | 14.7561 | 4.737 | 4.737
2021-01-08 00:30 | 16.8032 | 47.624 | 14.7588 | 4.717 | 4.717
2021-01-08 00:45 | 16.8018 | 47.624 | 14.7588 | 4.714 | 4.714
2021-01-08 01:00 | 16.8167 | 47.624 | 14.7641 | 4.736 | 4.736
2021-01-08 01:15 | 16.8093 | 47.624 | 14.7611 | 4.726 | 4.726
2021-01-08 01:30 | 16.8048 | 47.624 | 14.7644 | 4.708 | 4.708
2021-01-08 01:45 | 16.8093 | 47.624 | 14.7679 | 4.71 | 4.71
2021-01-08 02:00 | 16.815 | 47.446 | 14.7751 | 4.707 | 4.707
2021-01-08 02:15 | 16.8179 | 47.446 | 14.7751 | 4.713 | 4.713
2021-01-08 02:30 | 16.8179 | 47.446 | 14.7773 | 4.708 | 4.708
2021-01-08 02:45 | 16.815 | 47.446 | 14.7773 | 4.702 | 4.702
2021-01-08 03:00 | 16.8254 | 47.446 | 14.785 | 4.708 | 4.708
2021-01-08 03:15 | 16.8209 | 47.446 | 14.7872 | 4.693 | 4.693
2021-01-08 03:30 | 16.8268 | 47.446 | 14.7889 | 4.702 | 4.702
2021-01-08 03:45 | 16.8284 | 47.446 | 14.7966 | 4.688 | 4.688
2021-01-08 04:00 | 16.8313 | 47.446 | 14.8005 | 4.686 | 4.686
2021-01-08 04:15 | 16.8239 | 47.446 | 14.806 | 4.656 | 4.656
2021-01-08 04:30 | 16.8284 | 47.446 | 14.8075 | 4.663 | 4.663
2021-01-08 04:45 | 16.8134 | 47.446 | 14.8089 | 4.625 | 4.625
2021-01-08 05:00 | 16.8299 | 47.446 | 14.8085 | 4.664 | 4.664
2021-01-08 05:15 | 16.8209 | 47.446 | 14.8068 | 4.647 | 4.647
2021-01-08 05:30 | 16.7999 | 47.446 | 14.8081 | 4.596 | 4.596
2021-01-08 05:45 | 16.8223 | 47.446 | 14.8131 | 4.636 | 4.636
2021-01-08 06:00 | 16.8074 | 47.446 | 14.8168 | 4.593 | 4.593
2021-01-08 06:15 | 16.8209 | 47.446 | 14.8146 | 4.629 | 4.629
2021-01-08 06:30 | 16.8164 | 47.446 | 14.8197 | 4.607 | 4.607
2021-01-08 06:45 | 16.8194 | 47.446 | 14.8188 | 4.616 | 4.616
2021-01-08 07:00 | 16.8223 | 47.446 | 14.8221 | 4.615 | 4.615
2021-01-08 07:15 | 16.8254 | 47.446 | 14.8282 | 4.608 | 4.608
2021-01-08 07:30 | 16.825 | 47.266 | 14.8305 | 4.602 | 4.602
2021-01-08 07:45 | 16.828 | 47.266 | 14.8352 | 4.598 | 4.598
2021-01-08 08:00 | 16.8296 | 47.266 | 14.8403 | 4.59 | 4.59
2021-01-08 08:15 | 16.8325 | 47.266 | 14.8432 | 4.59 | 4.59
2021-01-08 08:30 | 16.8341 | 47.266 | 14.8481 | 4.582 | 4.582
2021-01-08 08:45 | 16.8355 | 47.266 | 14.8514 | 4.578 | 4.578
2021-01-08 09:00 | 16.84 | 47.266 | 14.8542 | 4.582 | 4.582
2021-01-08 09:15 | 16.8431 | 47.266 | 14.8593 | 4.577 | 4.577
2021-01-08 09:30 | 16.8476 | 47.266 | 14.8632 | 4.579 | 4.579
2021-01-08 09:45 | 16.8566 | 47.266 | 14.8672 | 4.59 | 4.59
2021-01-08 10:00 | 16.8637 | 47.088 | 14.8761 | 4.586 | 4.586
2021-01-08 10:15 | 16.8682 | 47.088 | 14.8783 | 4.591 | 4.591
2021-01-08 10:30 | 16.8851 | 47.266 | 14.8812 | 4.624 | 4.624
2021-01-08 10:45 | 16.8941 | 47.266 | 14.8874 | 4.63 | 4.63
2021-01-08 11:00 | 16.9046 | 47.266 | 14.888 | 4.653 | 4.653
2021-01-08 11:15 | 16.9137 | 47.266 | 14.8939 | 4.66 | 4.66
2021-01-08 11:30 | 16.9242 | 47.266 | 14.8939 | 4.685 | 4.685
2021-01-08 11:45 | 16.9301 | 47.266 | 14.8909 | 4.705 | 4.705
2021-01-08 12:00 | 16.9377 | 47.266 | 14.8925 | 4.719 | 4.719
2021-01-08 12:15 | 16.9426 | 47.446 | 14.8942 | 4.726 | 4.726
2021-01-08 12:30 | 16.953 | 47.446 | 14.8968 | 4.744 | 4.744
2021-01-08 12:45 | 16.9651 | 47.446 | 14.8965 | 4.773 | 4.773
2021-01-08 13:00 | 16.973 | 47.624 | 14.8958 | 4.793 | 4.793
2021-01-08 13:15 | 16.979 | 47.624 | 14.8925 | 4.814 | 4.814
2021-01-08 13:30 | 16.9835 | 47.624 | 14.8947 | 4.82 | 4.82
2021-01-08 13:45 | 16.9884 | 47.802 | 14.8903 | 4.841 | 4.841
2021-01-08 14:00 | 16.996 | 47.802 | 14.8867 | 4.867 | 4.867
2021-01-08 14:15 | 16.9993 | 47.982 | 14.8894 | 4.868 | 4.868
2021-01-08 14:30 | 17.0023 | 47.982 | 14.8865 | 4.882 | 4.882
2021-01-08 14:45 | 17.0102 | 48.16 | 14.889 | 4.895 | 4.895
2021-01-08 15:00 | 17.0137 | 48.339 | 14.887 | 4.907 | 4.907
2021-01-08 15:15 | 17.02 | 48.517 | 14.882 | 4.933 | 4.933
2021-01-08 15:30 | 17.0274 | 48.517 | 14.8846 | 4.945 | 4.945
2021-01-08 15:45 | 17.0309 | 48.695 | 14.8838 | 4.955 | 4.955
2021-01-08 16:00 | 17.0354 | 48.695 | 14.8832 | 4.966 | 4.966
2021-01-08 16:15 | 17.0463 | 48.871 | 14.8835 | 4.991 | 4.991
2021-01-08 16:30 | 17.0538 | 48.871 | 14.887 | 5 | 5
2021-01-08 16:45 | 17.0538 | 48.871 | 14.8865 | 5.001 | 5.001
2021-01-08 17:00 | 17.0614 | 48.871 | 14.8862 | 5.019 | 5.019
2021-01-08 17:15 | 17.0643 | 48.871 | 14.8835 | 5.032 | 5.032
2021-01-08 17:30 | 17.0734 | 48.871 | 14.8823 | 5.056 | 5.056
2021-01-08 17:45 | 17.0744 | 48.695 | 14.879 | 5.066 | 5.066
2021-01-08 18:00 | 17.0789 | 48.695 | 14.878 | 5.079 | 5.079
2021-01-08 18:15 | 17.085 | 48.695 | 14.877 | 5.095 | 5.095
2021-01-08 18:30 | 17.085 | 48.695 | 14.8735 | 5.103 | 5.103
2021-01-08 18:45 | 17.0907 | 48.517 | 14.8712 | 5.122 | 5.122
2021-01-08 19:00 | 17.0921 | 48.517 | 14.8732 | 5.12 | 5.12
2021-01-08 19:15 | 17.0982 | 48.517 | 14.8774 | 5.125 | 5.125
2021-01-08 19:30 | 17.0997 | 48.517 | 14.8804 | 5.121 | 5.121
2021-01-08 19:45 | 17.1053 | 48.339 | 14.8784 | 5.139 | 5.139
2021-01-08 20:00 | 17.1023 | 48.339 | 14.8823 | 5.123 | 5.123
2021-01-08 20:15 | 17.1053 | 48.339 | 14.8817 | 5.131 | 5.131
2021-01-08 20:30 | 17.1113 | 48.339 | 14.8873 | 5.132 | 5.132
2021-01-08 20:45 | 17.1124 | 48.16 | 14.8861 | 5.137 | 5.137
2021-01-08 21:00 | 17.114 | 48.16 | 14.8871 | 5.139 | 5.139
2021-01-08 21:15 | 17.1169 | 48.16 | 14.8894 | 5.14 | 5.14
2021-01-08 21:30 | 17.1185 | 48.16 | 14.8923 | 5.137 | 5.137
2021-01-08 21:45 | 17.1166 | 47.982 | 14.89 | 5.138 | 5.138
2021-01-08 22:00 | 17.1166 | 47.982 | 14.8955 | 5.125 | 5.125
2021-01-08 22:15 | 17.1211 | 47.982 | 14.8968 | 5.132 | 5.132
2021-01-08 22:30 | 17.1242 | 47.982 | 14.9013 | 5.129 | 5.129
2021-01-08 22:45 | 17.1256 | 47.982 | 14.9041 | 5.126 | 5.126
2021-01-08 23:00 | 17.1226 | 47.982 | 14.906 | 5.115 | 5.115
2021-01-08 23:15 | 17.1252 | 47.802 | 14.9084 | 5.115 | 5.115
2021-01-08 23:30 | 17.1237 | 47.802 | 14.9087 | 5.111 | 5.111
2021-01-08 23:45 | 17.1268 | 47.802 | 14.9092 | 5.117 | 5.117
2021-01-09 | 17.1223 | 47.802 | 14.9078 | 5.11 | 5.11
2021-01-09 00:15 | 17.1176 | 47.802 | 14.9055 | 5.104 | 5.104
2021-01-09 00:30 | 17.1147 | 47.802 | 14.9023 | 5.105 | 5.105
2021-01-09 00:45 | 17.1102 | 47.802 | 14.901 | 5.098 | 5.098
2021-01-09 01:00 | 17.1087 | 47.802 | 14.901 | 5.094 | 5.094
2021-01-09 01:15 | 17.1072 | 47.802 | 14.9002 | 5.093 | 5.093
2021-01-09 01:30 | 17.1011 | 47.802 | 14.8954 | 5.09 | 5.09
2021-01-09 01:45 | 17.0997 | 47.802 | 14.8936 | 5.09 | 5.09
2021-01-09 02:00 | 17.0963 | 47.624 | 14.8923 | 5.086 | 5.086
2021-01-09 02:15 | 17.0947 | 47.624 | 14.889 | 5.09 | 5.09
2021-01-09 02:30 | 17.0963 | 47.624 | 14.8907 | 5.089 | 5.089
2021-01-09 02:45 | 17.0963 | 47.624 | 14.8865 | 5.099 | 5.099
2021-01-09 03:00 | 17.0963 | 47.624 | 14.8858 | 5.101 | 5.101
2021-01-09 03:15 | 17.1053 | 47.624 | 14.8854 | 5.122 | 5.122
2021-01-09 03:30 | 17.0992 | 47.624 | 14.8817 | 5.117 | 5.117
2021-01-09 03:45 | 17.1008 | 47.624 | 14.8767 | 5.132 | 5.132
2021-01-09 04:00 | 17.1068 | 47.624 | 14.8762 | 5.147 | 5.147
2021-01-09 04:15 | 17.1023 | 47.624 | 14.8694 | 5.152 | 5.152
2021-01-09 04:30 | 17.1068 | 47.624 | 14.8659 | 5.171 | 5.171
2021-01-09 04:45 | 17.111 | 47.446 | 14.8671 | 5.178 | 5.178
2021-01-09 05:00 | 17.1185 | 47.446 | 14.8685 | 5.192 | 5.192
2021-01-09 05:15 | 17.1245 | 47.446 | 14.8662 | 5.211 | 5.211
2021-01-09 05:30 | 17.135 | 47.446 | 14.8649 | 5.238 | 5.238
2021-01-09 05:45 | 17.1455 | 47.446 | 14.8635 | 5.266 | 5.266
2021-01-09 06:00 | 17.1542 | 47.266 | 14.8654 | 5.281 | 5.281
2021-01-09 06:15 | 17.1646 | 47.266 | 14.8667 | 5.302 | 5.302
2021-01-09 06:30 | 17.1722 | 47.266 | 14.864 | 5.326 | 5.326
2021-01-09 06:45 | 17.1797 | 47.266 | 14.8627 | 5.346 | 5.346
2021-01-09 07:00 | 17.1903 | 47.266 | 14.8627 | 5.371 | 5.371
2021-01-09 07:15 | 17.1948 | 47.266 | 14.8572 | 5.394 | 5.394
2021-01-09 07:30 | 17.2008 | 47.266 | 14.8523 | 5.419 | 5.419
2021-01-09 07:45 | 17.2064 | 47.088 | 14.8535 | 5.429 | 5.429
2021-01-09 08:00 | 17.2095 | 47.088 | 14.8539 | 5.435 | 5.435
2021-01-09 08:15 | 17.2215 | 47.088 | 14.8575 | 5.455 | 5.455
2021-01-09 08:30 | 17.2245 | 47.088 | 14.8549 | 5.468 | 5.468
2021-01-09 08:45 | 17.238 | 47.088 | 14.8581 | 5.491 | 5.491
2021-01-09 09:00 | 17.2425 | 47.088 | 14.8571 | 5.504 | 5.504
2021-01-09 09:15 | 17.2486 | 47.088 | 14.8526 | 5.529 | 5.529
2021-01-09 09:30 | 17.2501 | 47.088 | 14.8596 | 5.516 | 5.516
2021-01-09 09:45 | 17.2636 | 47.088 | 14.864 | 5.537 | 5.537
2021-01-09 10:00 | 17.2727 | 47.088 | 14.8667 | 5.552 | 5.552
2021-01-09 10:15 | 17.2682 | 47.088 | 14.8674 | 5.54 | 5.54
2021-01-09 10:30 | 17.2786 | 47.088 | 14.8683 | 5.562 | 5.562
2021-01-09 10:45 | 17.2756 | 47.088 | 14.8738 | 5.542 | 5.542
2021-01-09 11:00 | 17.2892 | 47.088 | 14.8739 | 5.573 | 5.573
2021-01-09 11:15 | 17.2817 | 47.088 | 14.8765 | 5.55 | 5.55
2021-01-09 11:30 | 17.2802 | 47.088 | 14.8754 | 5.549 | 5.549
2021-01-09 11:45 | 17.2772 | 47.088 | 14.8725 | 5.549 | 5.549
2021-01-09 12:00 | 17.2775 | 47.266 | 14.8656 | 5.565 | 5.565
2021-01-09 12:15 | 17.273 | 47.266 | 14.8609 | 5.566 | 5.566
2021-01-09 12:30 | 17.2685 | 47.266 | 14.8642 | 5.548 | 5.548
2021-01-09 12:45 | 17.2614 | 47.446 | 14.8581 | 5.545 | 5.545
2021-01-09 13:00 | 17.2599 | 47.446 | 14.8545 | 5.55 | 5.55
2021-01-09 13:15 | 17.2538 | 47.446 | 14.8506 | 5.545 | 5.545
2021-01-09 13:30 | 17.2422 | 47.624 | 14.8487 | 5.523 | 5.523
2021-01-09 13:45 | 17.2422 | 47.624 | 14.8475 | 5.526 | 5.526
2021-01-09 14:00 | 17.2276 | 47.802 | 14.8443 | 5.499 | 5.499
2021-01-09 14:15 | 17.2229 | 47.802 | 14.8437 | 5.49 | 5.49
2021-01-09 14:30 | 17.217 | 47.802 | 14.8379 | 5.49 | 5.49
2021-01-09 14:45 | 17.2144 | 47.982 | 14.8369 | 5.486 | 5.486
2021-01-09 15:00 | 17.2038 | 47.982 | 14.8326 | 5.472 | 5.472
2021-01-09 15:15 | 17.1978 | 47.982 | 14.8333 | 5.456 | 5.456
2021-01-09 15:30 | 17.1906 | 48.16 | 14.8298 | 5.447 | 5.447
2021-01-09 15:45 | 17.1847 | 48.16 | 14.8274 | 5.439 | 5.439
2021-01-09 16:00 | 17.1712 | 48.16 | 14.8221 | 5.42 | 5.42
2021-01-09 16:15 | 17.1667 | 48.16 | 14.8191 | 5.417 | 5.417
2021-01-09 16:30 | 17.1575 | 48.16 | 14.8149 | 5.406 | 5.406
2021-01-09 16:45 | 17.1546 | 48.16 | 14.8144 | 5.4 | 5.4
2021-01-09 17:00 | 17.1546 | 48.16 | 14.8223 | 5.382 | 5.382
2021-01-09 17:15 | 17.1606 | 48.16 | 14.8294 | 5.379 | 5.379
2021-01-09 17:30 | 17.1561 | 48.16 | 14.8271 | 5.374 | 5.374
2021-01-09 17:45 | 17.1516 | 48.16 | 14.8287 | 5.36 | 5.36
2021-01-09 18:00 | 17.15 | 48.16 | 14.8313 | 5.35 | 5.35
2021-01-09 18:15 | 17.1485 | 48.16 | 14.8339 | 5.341 | 5.341
2021-01-09 18:30 | 17.1516 | 48.16 | 14.832 | 5.352 | 5.352
2021-01-09 18:45 | 17.1467 | 47.982 | 14.8366 | 5.33 | 5.33
2021-01-09 19:00 | 17.1422 | 47.982 | 14.8449 | 5.301 | 5.301
2021-01-09 19:15 | 17.1271 | 47.982 | 14.8336 | 5.292 | 5.292
2021-01-09 19:30 | 17.1226 | 47.982 | 14.8303 | 5.289 | 5.289
2021-01-09 19:45 | 17.1207 | 47.802 | 14.8352 | 5.274 | 5.274
2021-01-09 20:00 | 17.1192 | 47.802 | 14.8334 | 5.274 | 5.274
2021-01-09 20:15 | 17.1072 | 47.802 | 14.8339 | 5.246 | 5.246
2021-01-09 20:30 | 17.0921 | 47.802 | 14.8262 | 5.228 | 5.228
2021-01-09 20:45 | 17.0888 | 47.624 | 14.8211 | 5.232 | 5.232
2021-01-09 21:00 | 17.0827 | 47.624 | 14.823 | 5.214 | 5.214
2021-01-09 21:15 | 17.0782 | 47.624 | 14.8245 | 5.2 | 5.2
2021-01-09 21:30 | 17.0707 | 47.624 | 14.8266 | 5.178 | 5.178
2021-01-09 21:45 | 17.0633 | 47.624 | 14.8247 | 5.165 | 5.165
2021-01-09 22:00 | 17.0522 | 47.446 | 14.822 | 5.146 | 5.146
2021-01-09 22:15 | 17.0387 | 47.446 | 14.8111 | 5.14 | 5.14
2021-01-09 22:30 | 17.0373 | 47.446 | 14.8114 | 5.136 | 5.136
2021-01-09 22:45 | 17.0312 | 47.446 | 14.8152 | 5.113 | 5.113
2021-01-09 23:00 | 17.0283 | 47.446 | 14.8155 | 5.106 | 5.106
2021-01-09 23:15 | 17.0208 | 47.446 | 14.8115 | 5.098 | 5.098
2021-01-09 23:30 | 17.0147 | 47.446 | 14.813 | 5.08 | 5.08
2021-01-09 23:45 | 17.0057 | 47.446 | 14.8086 | 5.069 | 5.069
2021-01-10 | 16.9962 | 47.266 | 14.806 | 5.054 | 5.054
2021-01-10 00:15 | 16.9993 | 47.266 | 14.8162 | 5.037 | 5.037
2021-01-10 00:30 | 16.9889 | 47.266 | 14.8105 | 5.026 | 5.026
2021-01-10 00:45 | 16.9842 | 47.266 | 14.8091 | 5.019 | 5.019
2021-01-10 01:00 | 16.9752 | 47.266 | 14.8091 | 4.998 | 4.998
2021-01-10 01:15 | 16.9677 | 47.266 | 14.8075 | 4.984 | 4.984
2021-01-10 01:30 | 16.9617 | 47.266 | 14.8041 | 4.978 | 4.978
2021-01-10 01:45 | 16.9632 | 47.266 | 14.8095 | 4.969 | 4.969
2021-01-10 02:00 | 16.9584 | 47.088 | 14.8081 | 4.962 | 4.962
2021-01-10 02:15 | 16.9629 | 47.088 | 14.8191 | 4.947 | 4.947
2021-01-10 02:30 | 16.9598 | 47.088 | 14.822 | 4.933 | 4.933
2021-01-10 02:45 | 16.9584 | 47.088 | 14.8234 | 4.926 | 4.926
2021-01-10 03:00 | 16.9568 | 47.088 | 14.8252 | 4.918 | 4.918
2021-01-10 03:15 | 16.9478 | 47.088 | 14.8198 | 4.91 | 4.91
2021-01-10 03:30 | 16.9523 | 47.088 | 14.8252 | 4.908 | 4.908
2021-01-10 03:45 | 16.9448 | 47.088 | 14.8288 | 4.882 | 4.882
2021-01-10 04:00 | 16.9329 | 47.088 | 14.8234 | 4.867 | 4.867
2021-01-10 04:15 | 16.931 | 46.908 | 14.8256 | 4.858 | 4.858
2021-01-10 04:30 | 16.922 | 46.908 | 14.8237 | 4.841 | 4.841
2021-01-10 04:45 | 16.9129 | 46.908 | 14.822 | 4.824 | 4.824
2021-01-10 05:00 | 16.9099 | 46.908 | 14.8223 | 4.817 | 4.817
2021-01-10 05:15 | 16.9039 | 46.908 | 14.8205 | 4.807 | 4.807
2021-01-10 05:30 | 16.901 | 46.908 | 14.8223 | 4.796 | 4.796
2021-01-10 05:45 | 16.8979 | 46.908 | 14.8259 | 4.781 | 4.781
2021-01-10 06:00 | 16.8918 | 46.908 | 14.8259 | 4.767 | 4.767
2021-01-10 06:15 | 16.8963 | 46.908 | 14.83 | 4.768 | 4.768
2021-01-10 06:30 | 16.8889 | 46.908 | 14.83 | 4.751 | 4.751
2021-01-10 06:45 | 16.8873 | 46.908 | 14.8317 | 4.743 | 4.743
2021-01-10 07:00 | 16.8844 | 46.908 | 14.8314 | 4.737 | 4.737
2021-01-10 07:15 | 16.8783 | 46.908 | 14.8295 | 4.727 | 4.727
2021-01-10 07:30 | 16.8753 | 46.908 | 14.8295 | 4.72 | 4.72
2021-01-10 07:45 | 16.8738 | 46.908 | 14.8329 | 4.709 | 4.709
2021-01-10 08:00 | 16.8679 | 46.908 | 14.8346 | 4.691 | 4.691
2021-01-10 08:15 | 16.8618 | 46.908 | 14.8324 | 4.682 | 4.682
2021-01-10 08:30 | 16.8498 | 46.908 | 14.8303 | 4.66 | 4.66
2021-01-10 08:45 | 16.8528 | 46.908 | 14.8339 | 4.658 | 4.658
2021-01-10 09:00 | 16.8559 | 46.908 | 14.8352 | 4.662 | 4.662
2021-01-10 09:15 | 16.8495 | 46.728 | 14.8385 | 4.64 | 4.64
2021-01-10 09:30 | 16.8464 | 46.728 | 14.8407 | 4.628 | 4.628
2021-01-10 09:45 | 16.8525 | 46.728 | 14.8517 | 4.617 | 4.617
2021-01-10 10:00 | 16.854 | 46.728 | 14.8587 | 4.604 | 4.604
2021-01-10 10:15 | 16.8495 | 46.728 | 14.8598 | 4.591 | 4.591
2021-01-10 10:30 | 16.8479 | 46.728 | 14.862 | 4.582 | 4.582
2021-01-10 10:45 | 16.8464 | 46.728 | 14.8627 | 4.577 | 4.577
2021-01-10 11:00 | 16.8464 | 46.728 | 14.8675 | 4.566 | 4.566
2021-01-10 11:15 | 16.8453 | 46.908 | 14.869 | 4.56 | 4.56
2021-01-10 11:30 | 16.8424 | 46.908 | 14.8703 | 4.55 | 4.55
2021-01-10 11:45 | 16.8379 | 46.908 | 14.871 | 4.538 | 4.538
2021-01-10 12:00 | 16.8379 | 46.908 | 14.8787 | 4.52 | 4.52
2021-01-10 12:15 | 16.8351 | 47.088 | 14.8801 | 4.511 | 4.511
2021-01-10 12:30 | 16.8306 | 47.088 | 14.8791 | 4.503 | 4.503
2021-01-10 12:45 | 16.8292 | 47.088 | 14.8794 | 4.499 | 4.499
2021-01-10 13:00 | 16.8235 | 47.266 | 14.8784 | 4.488 | 4.488
2021-01-10 13:15 | 16.8205 | 47.266 | 14.8751 | 4.489 | 4.489
2021-01-10 13:30 | 16.816 | 47.266 | 14.8761 | 4.476 | 4.476
2021-01-10 13:45 | 16.8164 | 47.446 | 14.8743 | 4.481 | 4.481
2021-01-10 14:00 | 16.8164 | 47.446 | 14.8751 | 4.479 | 4.479
2021-01-10 14:15 | 16.8152 | 47.624 | 14.8771 | 4.472 | 4.472
2021-01-10 14:30 | 16.8122 | 47.624 | 14.8749 | 4.47 | 4.47
2021-01-10 14:45 | 16.8093 | 47.624 | 14.8757 | 4.462 | 4.462
2021-01-10 15:00 | 16.8051 | 47.802 | 14.8733 | 4.457 | 4.457
2021-01-10 15:15 | 16.7961 | 47.802 | 14.8732 | 4.437 | 4.437
2021-01-10 15:30 | 16.7961 | 47.802 | 14.8683 | 4.448 | 4.448
2021-01-10 15:45 | 16.7965 | 47.982 | 14.8684 | 4.449 | 4.449
2021-01-10 16:00 | 16.7904 | 47.982 | 14.8632 | 4.447 | 4.447
2021-01-10 16:15 | 16.7859 | 47.982 | 14.8611 | 4.441 | 4.441
2021-01-10 16:30 | 16.78 | 47.982 | 14.8561 | 4.439 | 4.439
2021-01-10 16:45 | 16.7725 | 47.982 | 14.8507 | 4.434 | 4.434
2021-01-10 17:00 | 16.768 | 47.982 | 14.8504 | 4.425 | 4.425
2021-01-10 17:15 | 16.768 | 47.982 | 14.8482 | 4.43 | 4.43
2021-01-10 17:30 | 16.7649 | 47.982 | 14.8469 | 4.426 | 4.426
2021-01-10 17:45 | 16.7604 | 47.982 | 14.8448 | 4.42 | 4.42
2021-01-10 18:00 | 16.7559 | 47.982 | 14.8421 | 4.416 | 4.416
2021-01-10 18:15 | 16.7545 | 47.982 | 14.84 | 4.418 | 4.418
2021-01-10 18:30 | 16.7484 | 47.982 | 14.8395 | 4.405 | 4.405
2021-01-10 18:45 | 16.7455 | 47.982 | 14.8378 | 4.402 | 4.402
2021-01-10 19:00 | 16.7439 | 47.982 | 14.8362 | 4.402 | 4.402
2021-01-10 19:15 | 16.741 | 47.982 | 14.8387 | 4.39 | 4.39
2021-01-10 19:30 | 16.7379 | 47.982 | 14.8372 | 4.386 | 4.386
2021-01-10 19:45 | 16.7439 | 47.982 | 14.8433 | 4.386 | 4.386
2021-01-10 20:00 | 16.7455 | 47.982 | 14.8462 | 4.382 | 4.382
2021-01-10 20:15 | 16.7439 | 47.982 | 14.8504 | 4.369 | 4.369
2021-01-10 20:30 | 16.745 | 47.802 | 14.8497 | 4.373 | 4.373
2021-01-10 20:45 | 16.7391 | 47.802 | 14.849 | 4.361 | 4.361
2021-01-10 21:00 | 16.7405 | 47.802 | 14.8482 | 4.366 | 4.366
2021-01-10 21:15 | 16.7391 | 47.802 | 14.8524 | 4.353 | 4.353
2021-01-10 21:30 | 16.7391 | 47.802 | 14.8517 | 4.355 | 4.355
2021-01-10 21:45 | 16.7405 | 47.802 | 14.8577 | 4.345 | 4.345
2021-01-10 22:00 | 16.7405 | 47.802 | 14.8591 | 4.341 | 4.341
2021-01-10 22:15 | 16.7405 | 47.802 | 14.862 | 4.335 | 4.335
2021-01-10 22:30 | 16.7387 | 47.624 | 14.863 | 4.328 | 4.328
2021-01-10 22:45 | 16.7327 | 47.624 | 14.8585 | 4.325 | 4.325
2021-01-10 23:00 | 16.7311 | 47.624 | 14.8559 | 4.327 | 4.327
2021-01-10 23:15 | 16.7311 | 47.624 | 14.8596 | 4.319 | 4.319
2021-01-10 23:30 | 16.7342 | 47.624 | 14.8654 | 4.312 | 4.312
2021-01-10 23:45 | 16.7356 | 47.624 | 14.8735 | 4.297 | 4.297
2021-01-11 | 16.7372 | 47.624 | 14.8764 | 4.294 | 4.294
2021-01-11 00:15 | 16.7356 | 47.624 | 14.8787 | 4.285 | 4.285
2021-01-11 00:30 | 16.7282 | 47.624 | 14.8754 | 4.275 | 4.275
2021-01-11 00:45 | 16.7176 | 47.624 | 14.8685 | 4.267 | 4.267
2021-01-11 01:00 | 16.7101 | 47.624 | 14.8617 | 4.265 | 4.265
2021-01-11 01:15 | 16.7041 | 47.624 | 14.8622 | 4.25 | 4.25
2021-01-11 01:30 | 16.6966 | 47.624 | 14.853 | 4.254 | 4.254
2021-01-11 01:45 | 16.6876 | 47.624 | 14.8508 | 4.238 | 4.238
2021-01-11 02:00 | 16.6892 | 47.624 | 14.8559 | 4.23 | 4.23
2021-01-11 02:15 | 16.6831 | 47.624 | 14.8506 | 4.228 | 4.228
2021-01-11 02:30 | 16.6727 | 47.624 | 14.8455 | 4.216 | 4.216
2021-01-11 02:45 | 16.6621 | 47.624 | 14.8346 | 4.217 | 4.217
2021-01-11 03:00 | 16.6666 | 47.624 | 14.8378 | 4.22 | 4.22
2021-01-11 03:15 | 16.6666 | 47.624 | 14.8411 | 4.212 | 4.212
2021-01-11 03:30 | 16.6696 | 47.624 | 14.8461 | 4.208 | 4.208
2021-01-11 03:45 | 16.6696 | 47.624 | 14.8507 | 4.197 | 4.197
2021-01-11 04:00 | 16.6637 | 47.624 | 14.8495 | 4.186 | 4.186
2021-01-11 04:15 | 16.6547 | 47.624 | 14.8469 | 4.171 | 4.171
2021-01-11 04:30 | 16.6531 | 47.624 | 14.8452 | 4.172 | 4.172
2021-01-11 04:45 | 16.6512 | 47.446 | 14.8411 | 4.177 | 4.177
2021-01-11 05:00 | 16.6467 | 47.446 | 14.8429 | 4.162 | 4.162
2021-01-11 05:15 | 16.6438 | 47.446 | 14.8429 | 4.155 | 4.155
2021-01-11 05:30 | 16.6408 | 47.446 | 14.8448 | 4.144 | 4.144
2021-01-11 05:45 | 16.6438 | 47.446 | 14.8488 | 4.142 | 4.142
2021-01-11 06:00 | 16.6498 | 47.446 | 14.8596 | 4.131 | 4.131
2021-01-11 06:15 | 16.6542 | 47.446 | 14.8603 | 4.139 | 4.139
2021-01-11 06:30 | 16.6479 | 47.266 | 14.8577 | 4.131 | 4.131
2021-01-11 06:45 | 16.6403 | 47.266 | 14.8542 | 4.121 | 4.121
2021-01-11 07:00 | 16.6419 | 47.266 | 14.8604 | 4.111 | 4.111
2021-01-11 07:15 | 16.6479 | 47.266 | 14.87 | 4.102 | 4.102
2021-01-11 07:30 | 16.6419 | 47.266 | 14.8674 | 4.095 | 4.095
2021-01-11 07:45 | 16.6419 | 47.266 | 14.8684 | 4.092 | 4.092
2021-01-11 08:00 | 16.6284 | 47.266 | 14.8603 | 4.08 | 4.08
2021-01-11 08:15 | 16.619 | 47.088 | 14.8495 | 4.083 | 4.083
2021-01-11 08:30 | 16.616 | 47.088 | 14.8501 | 4.074 | 4.074
2021-01-11 08:45 | 16.6176 | 47.088 | 14.8543 | 4.068 | 4.068
2021-01-11 09:00 | 16.622 | 47.088 | 14.8625 | 4.06 | 4.06
2021-01-11 09:15 | 16.6131 | 47.088 | 14.8569 | 4.052 | 4.052
2021-01-11 09:30 | 16.6115 | 47.088 | 14.8556 | 4.051 | 4.051
2021-01-11 09:45 | 16.607 | 47.088 | 14.8572 | 4.037 | 4.037
2021-01-11 10:00 | 16.6041 | 47.088 | 14.851 | 4.045 | 4.045
2021-01-11 10:15 | 16.598 | 47.088 | 14.8514 | 4.03 | 4.03
2021-01-11 10:30 | 16.5965 | 47.088 | 14.8529 | 4.023 | 4.023
2021-01-11 10:45 | 16.592 | 47.088 | 14.8535 | 4.012 | 4.012
2021-01-11 11:00 | 16.5996 | 47.088 | 14.8656 | 4.001 | 4.001
2021-01-11 11:15 | 16.5996 | 47.088 | 14.8683 | 3.995 | 3.995
2021-01-11 11:30 | 16.58 | 47.088 | 14.8482 | 3.996 | 3.996
2021-01-11 11:45 | 16.5623 | 47.266 | 14.8327 | 3.991 | 3.991
2021-01-11 12:00 | 16.5608 | 47.266 | 14.831 | 3.991 | 3.991
2021-01-11 12:15 | 16.5552 | 47.446 | 14.8291 | 3.983 | 3.983
2021-01-11 12:30 | 16.5507 | 47.446 | 14.8274 | 3.976 | 3.976
2021-01-11 12:45 | 16.5466 | 47.624 | 14.8247 | 3.973 | 3.973
2021-01-11 13:00 | 16.536 | 47.624 | 14.8194 | 3.961 | 3.961
2021-01-11 13:15 | 16.5334 | 47.802 | 14.8178 | 3.959 | 3.959
2021-01-11 13:30 | 16.5278 | 47.982 | 14.815 | 3.952 | 3.952
2021-01-11 13:45 | 16.5249 | 47.982 | 14.8171 | 3.941 | 3.941
2021-01-11 14:00 | 16.5237 | 48.16 | 14.8182 | 3.935 | 3.935
2021-01-11 14:15 | 16.5211 | 48.339 | 14.8185 | 3.929 | 3.929
2021-01-11 14:30 | 16.5181 | 48.339 | 14.8166 | 3.926 | 3.926
2021-01-11 14:45 | 16.5139 | 48.517 | 14.8155 | 3.919 | 3.919
2021-01-11 15:00 | 16.5112 | 48.695 | 14.8159 | 3.912 | 3.912
2021-01-11 15:15 | 16.5098 | 48.695 | 14.8111 | 3.92 | 3.92
2021-01-11 15:30 | 16.4992 | 48.695 | 14.8044 | 3.911 | 3.911
2021-01-11 15:45 | 16.498 | 48.871 | 14.8024 | 3.913 | 3.913
2021-01-11 16:00 | 16.4935 | 48.871 | 14.8005 | 3.907 | 3.907
2021-01-11 16:15 | 16.4895 | 49.05 | 14.7911 | 3.919 | 3.919
2021-01-11 16:30 | 16.4895 | 49.05 | 14.7941 | 3.912 | 3.912
2021-01-11 16:45 | 16.4789 | 49.05 | 14.7844 | 3.91 | 3.91
2021-01-11 17:00 | 16.4864 | 49.05 | 14.7917 | 3.911 | 3.911
2021-01-11 17:15 | 16.4819 | 49.05 | 14.7904 | 3.903 | 3.903
2021-01-11 17:30 | 16.4789 | 49.05 | 14.7892 | 3.899 | 3.899
2021-01-11 17:45 | 16.4703 | 49.228 | 14.7846 | 3.89 | 3.89
2021-01-11 18:00 | 16.4718 | 49.228 | 14.7856 | 3.891 | 3.891
2021-01-11 18:15 | 16.4689 | 49.228 | 14.7853 | 3.885 | 3.885
2021-01-11 18:30 | 16.4734 | 49.228 | 14.7867 | 3.892 | 3.892
2021-01-11 18:45 | 16.4689 | 49.228 | 14.7879 | 3.879 | 3.879
2021-01-11 19:00 | 16.4689 | 49.228 | 14.7857 | 3.884 | 3.884
2021-01-11 19:15 | 16.467 | 49.05 | 14.7894 | 3.871 | 3.871
2021-01-11 19:30 | 16.458 | 49.05 | 14.7838 | 3.863 | 3.863
2021-01-11 19:45 | 16.4519 | 49.05 | 14.7807 | 3.857 | 3.857
2021-01-11 20:00 | 16.4474 | 49.05 | 14.7807 | 3.846 | 3.846
2021-01-11 20:15 | 16.446 | 49.05 | 14.7734 | 3.86 | 3.86
2021-01-11 20:30 | 16.4415 | 49.05 | 14.7748 | 3.846 | 3.846
2021-01-11 20:45 | 16.44 | 49.05 | 14.7751 | 3.842 | 3.842
2021-01-11 21:00 | 16.4457 | 48.871 | 14.7843 | 3.834 | 3.834
2021-01-11 21:15 | 16.4457 | 48.871 | 14.7824 | 3.838 | 3.838
2021-01-11 21:30 | 16.4412 | 48.871 | 14.7843 | 3.823 | 3.823
2021-01-11 21:45 | 16.4381 | 48.871 | 14.7792 | 3.828 | 3.828
2021-01-11 22:00 | 16.4457 | 48.871 | 14.7843 | 3.834 | 3.834
2021-01-11 22:15 | 16.4412 | 48.871 | 14.786 | 3.819 | 3.819
2021-01-11 22:30 | 16.4426 | 48.871 | 14.7853 | 3.824 | 3.824
2021-01-11 22:45 | 16.4426 | 48.871 | 14.7867 | 3.821 | 3.821
2021-01-11 23:00 | 16.4381 | 48.871 | 14.7872 | 3.81 | 3.81
2021-01-11 23:15 | 16.4441 | 48.871 | 14.793 | 3.81 | 3.81
2021-01-11 23:30 | 16.4426 | 48.871 | 14.7933 | 3.806 | 3.806
2021-01-11 23:45 | 16.4426 | 48.871 | 14.7954 | 3.801 | 3.801
2021-01-12 | 16.4396 | 48.871 | 14.7994 | 3.785 | 3.785
2021-01-12 00:15 | 16.4381 | 48.871 | 14.7979 | 3.785 | 3.785
2021-01-12 00:30 | 16.4381 | 48.871 | 14.7957 | 3.79 | 3.79
2021-01-12 00:45 | 16.4367 | 48.871 | 14.7954 | 3.787 | 3.787
2021-01-12 01:00 | 16.4336 | 48.871 | 14.7966 | 3.778 | 3.778
2021-01-12 01:15 | 16.4321 | 48.871 | 14.7995 | 3.767 | 3.767
2021-01-12 01:30 | 16.4321 | 48.871 | 14.7933 | 3.782 | 3.782
2021-01-12 01:45 | 16.4261 | 48.871 | 14.7911 | 3.773 | 3.773
2021-01-12 02:00 | 16.4231 | 48.871 | 14.7908 | 3.767 | 3.767
2021-01-12 02:15 | 16.4231 | 48.871 | 14.7872 | 3.775 | 3.775
2021-01-12 02:30 | 16.4171 | 48.871 | 14.7867 | 3.762 | 3.762
2021-01-12 02:45 | 16.4171 | 48.871 | 14.7865 | 3.763 | 3.763
2021-01-12 03:00 | 16.4126 | 48.871 | 14.7824 | 3.762 | 3.762
2021-01-12 03:15 | 16.4112 | 48.871 | 14.7875 | 3.747 | 3.747
2021-01-12 03:30 | 16.4081 | 48.871 | 14.7872 | 3.74 | 3.74
2021-01-12 03:45 | 16.4067 | 48.871 | 14.7889 | 3.733 | 3.733
2021-01-12 04:00 | 16.4081 | 48.871 | 14.785 | 3.745 | 3.745
2021-01-12 04:15 | 16.3977 | 48.871 | 14.7795 | 3.734 | 3.734
2021-01-12 04:30 | 16.3916 | 48.871 | 14.7799 | 3.719 | 3.719
2021-01-12 04:45 | 16.3932 | 48.871 | 14.7821 | 3.718 | 3.718
2021-01-12 05:00 | 16.3961 | 48.871 | 14.7809 | 3.727 | 3.727
2021-01-12 05:15 | 16.3887 | 48.871 | 14.7778 | 3.717 | 3.717
2021-01-12 05:30 | 16.3856 | 48.871 | 14.7792 | 3.707 | 3.707
2021-01-12 05:45 | 16.3842 | 48.871 | 14.7751 | 3.713 | 3.713
2021-01-12 06:00 | 16.3752 | 48.871 | 14.7676 | 3.71 | 3.71
2021-01-12 06:15 | 16.3601 | 48.871 | 14.7618 | 3.688 | 3.688
2021-01-12 06:30 | 16.3646 | 48.871 | 14.7614 | 3.7 | 3.7
2021-01-12 06:45 | 16.3707 | 48.871 | 14.7676 | 3.699 | 3.699
2021-01-12 07:00 | 16.3662 | 48.871 | 14.7664 | 3.692 | 3.692
2021-01-12 07:15 | 16.3587 | 48.871 | 14.7632 | 3.682 | 3.682
2021-01-12 07:30 | 16.3601 | 48.871 | 14.7632 | 3.685 | 3.685
2021-01-12 07:45 | 16.3662 | 48.871 | 14.769 | 3.686 | 3.686
2021-01-12 08:00 | 16.3632 | 48.871 | 14.769 | 3.679 | 3.679
2021-01-12 08:15 | 16.3601 | 48.871 | 14.7686 | 3.672 | 3.672
2021-01-12 08:30 | 16.3572 | 48.871 | 14.7708 | 3.661 | 3.661
2021-01-12 08:45 | 16.3646 | 48.871 | 14.773 | 3.673 | 3.673
2021-01-12 09:00 | 16.3601 | 48.871 | 14.7727 | 3.663 | 3.663
2021-01-12 09:15 | 16.3587 | 48.871 | 14.778 | 3.647 | 3.647
2021-01-12 09:30 | 16.3497 | 48.871 | 14.769 | 3.647 | 3.647
2021-01-12 09:45 | 16.3527 | 48.871 | 14.7712 | 3.649 | 3.649
2021-01-12 10:00 | 16.3572 | 48.871 | 14.7719 | 3.658 | 3.658
2021-01-12 10:15 | 16.3572 | 48.871 | 14.7795 | 3.641 | 3.641
2021-01-12 10:30 | 16.3632 | 48.871 | 14.7836 | 3.645 | 3.645
2021-01-12 10:45 | 16.3662 | 48.871 | 14.786 | 3.646 | 3.646
2021-01-12 11:00 | 16.3601 | 48.871 | 14.7867 | 3.631 | 3.631
2021-01-12 11:15 | 16.362 | 49.05 | 14.7925 | 3.622 | 3.622
2021-01-12 11:30 | 16.362 | 49.05 | 14.7904 | 3.627 | 3.627
2021-01-12 11:45 | 16.3665 | 49.05 | 14.794 | 3.629 | 3.629
2021-01-12 12:00 | 16.3665 | 49.05 | 14.7972 | 3.621 | 3.621
2021-01-12 12:15 | 16.3634 | 49.05 | 14.793 | 3.624 | 3.624
2021-01-12 12:30 | 16.3665 | 49.05 | 14.7959 | 3.624 | 3.624
2021-01-12 12:45 | 16.3624 | 49.228 | 14.7959 | 3.615 | 3.615
2021-01-12 13:00 | 16.3608 | 49.228 | 14.7918 | 3.621 | 3.621
2021-01-12 13:15 | 16.3549 | 49.228 | 14.7901 | 3.611 | 3.611
2021-01-12 13:30 | 16.3534 | 49.228 | 14.7886 | 3.611 | 3.611
2021-01-12 13:45 | 16.3549 | 49.228 | 14.7889 | 3.614 | 3.614
2021-01-12 14:00 | 16.3518 | 49.228 | 14.7857 | 3.614 | 3.614
2021-01-12 14:15 | 16.3507 | 49.404 | 14.7857 | 3.611 | 3.611
2021-01-12 14:30 | 16.3447 | 49.404 | 14.7843 | 3.601 | 3.601
2021-01-12 14:45 | 16.3462 | 49.404 | 14.7843 | 3.604 | 3.604
2021-01-12 15:00 | 16.3478 | 49.404 | 14.7875 | 3.601 | 3.601
2021-01-12 15:15 | 16.354 | 49.582 | 14.7875 | 3.615 | 3.615
2021-01-12 15:30 | 16.3466 | 49.582 | 14.7857 | 3.602 | 3.602
2021-01-12 15:45 | 16.345 | 49.582 | 14.7836 | 3.603 | 3.603
2021-01-12 16:00 | 16.3481 | 49.582 | 14.7836 | 3.61 | 3.61
2021-01-12 16:15 | 16.3484 | 49.759 | 14.7872 | 3.603 | 3.603
2021-01-12 16:30 | 16.3484 | 49.759 | 14.7872 | 3.603 | 3.603
2021-01-12 16:45 | 16.35 | 49.759 | 14.7889 | 3.602 | 3.602
2021-01-12 17:00 | 16.3484 | 49.759 | 14.7875 | 3.602 | 3.602
2021-01-12 17:15 | 16.3529 | 49.759 | 14.7915 | 3.603 | 3.603
2021-01-12 17:30 | 16.3529 | 49.759 | 14.7954 | 3.594 | 3.594
2021-01-12 17:45 | 16.3559 | 49.759 | 14.7918 | 3.609 | 3.609
2021-01-12 18:00 | 16.3623 | 49.937 | 14.7976 | 3.611 | 3.611
2021-01-12 18:15 | 16.3668 | 49.937 | 14.8015 | 3.612 | 3.612
2021-01-12 18:30 | 16.3668 | 49.937 | 14.8049 | 3.604 | 3.604
2021-01-12 18:45 | 16.3727 | 49.937 | 14.8066 | 3.614 | 3.614
2021-01-12 19:00 | 16.3803 | 49.937 | 14.8175 | 3.606 | 3.606
2021-01-12 19:15 | 16.3803 | 49.937 | 14.8136 | 3.615 | 3.615
2021-01-12 19:30 | 16.3743 | 49.937 | 14.8099 | 3.61 | 3.61
2021-01-12 19:45 | 16.3833 | 49.937 | 14.8153 | 3.618 | 3.618
2021-01-12 20:00 | 16.3713 | 49.937 | 14.8052 | 3.614 | 3.614
2021-01-12 20:15 | 16.3848 | 49.937 | 14.8165 | 3.619 | 3.619
2021-01-12 20:30 | 16.3836 | 50.113 | 14.8153 | 3.619 | 3.619
2021-01-12 20:45 | 16.3881 | 50.113 | 14.8216 | 3.615 | 3.615
2021-01-12 21:00 | 16.3911 | 50.113 | 14.824 | 3.617 | 3.617
2021-01-12 21:15 | 16.4032 | 50.113 | 14.8221 | 3.649 | 3.649
2021-01-12 21:30 | 16.4212 | 50.113 | 14.8262 | 3.681 | 3.681
2021-01-12 21:45 | 16.4406 | 50.113 | 14.8262 | 3.726 | 3.726
2021-01-12 22:00 | 16.4571 | 50.113 | 14.8252 | 3.766 | 3.766
2021-01-12 22:15 | 16.4721 | 50.113 | 14.8255 | 3.8 | 3.8
2021-01-12 22:30 | 16.4856 | 50.113 | 14.8258 | 3.83 | 3.83
2021-01-12 22:45 | 16.4875 | 50.29 | 14.8262 | 3.834 | 3.834
2021-01-12 23:00 | 16.5009 | 50.29 | 14.8323 | 3.851 | 3.851
2021-01-12 23:15 | 16.5054 | 50.29 | 14.8308 | 3.865 | 3.865
2021-01-12 23:30 | 16.513 | 50.29 | 14.833 | 3.877 | 3.877
2021-01-12 23:45 | 16.5175 | 50.29 | 14.8327 | 3.888 | 3.888
2021-01-13 | 16.5205 | 50.29 | 14.8291 | 3.903 | 3.903
2021-01-13 00:15 | 16.5265 | 50.29 | 14.8313 | 3.912 | 3.912
2021-01-13 00:30 | 16.525 | 50.29 | 14.8258 | 3.921 | 3.921
2021-01-13 00:45 | 16.5279 | 50.29 | 14.824 | 3.932 | 3.932
2021-01-13 01:00 | 16.543 | 50.29 | 14.833 | 3.946 | 3.946
2021-01-13 01:15 | 16.549 | 50.29 | 14.8327 | 3.961 | 3.961
2021-01-13 01:30 | 16.5534 | 50.29 | 14.8345 | 3.967 | 3.967
2021-01-13 01:45 | 16.561 | 50.29 | 14.8337 | 3.986 | 3.986
2021-01-13 02:00 | 16.5685 | 50.29 | 14.8345 | 4.002 | 4.002
2021-01-13 02:15 | 16.5775 | 50.29 | 14.8388 | 4.013 | 4.013
2021-01-13 02:30 | 16.5865 | 50.29 | 14.8385 | 4.034 | 4.034
2021-01-13 02:45 | 16.597 | 50.29 | 14.84 | 4.055 | 4.055
2021-01-13 03:00 | 16.6106 | 50.29 | 14.845 | 4.074 | 4.074
2021-01-13 03:15 | 16.627 | 50.29 | 14.8469 | 4.108 | 4.108
2021-01-13 03:30 | 16.644 | 50.466 | 14.8504 | 4.139 | 4.139
2021-01-13 03:45 | 16.6634 | 50.466 | 14.8577 | 4.167 | 4.167
2021-01-13 04:00 | 16.686 | 50.466 | 14.8591 | 4.216 | 4.216
2021-01-13 04:15 | 16.7085 | 50.466 | 14.8646 | 4.255 | 4.255
2021-01-13 04:30 | 16.7326 | 50.466 | 14.8683 | 4.302 | 4.302
2021-01-13 04:45 | 16.7581 | 50.466 | 14.8736 | 4.349 | 4.349
2021-01-13 05:00 | 16.7836 | 50.466 | 14.8791 | 4.395 | 4.395
2021-01-13 05:15 | 16.8031 | 50.466 | 14.8733 | 4.453 | 4.453
2021-01-13 05:30 | 16.8332 | 50.466 | 14.8777 | 4.513 | 4.513
2021-01-13 05:45 | 16.8572 | 50.466 | 14.8794 | 4.564 | 4.564
2021-01-13 06:00 | 16.8749 | 50.29 | 14.8758 | 4.613 | 4.613
2021-01-13 06:15 | 16.8989 | 50.29 | 14.8791 | 4.661 | 4.661
2021-01-13 06:30 | 16.92 | 50.29 | 14.8765 | 4.716 | 4.716
2021-01-13 06:45 | 16.9395 | 50.29 | 14.8733 | 4.768 | 4.768
2021-01-13 07:00 | 16.9606 | 50.29 | 14.8755 | 4.812 | 4.812
2021-01-13 07:15 | 16.9771 | 50.29 | 14.8726 | 4.857 | 4.857
2021-01-13 07:30 | 16.9967 | 50.29 | 14.8697 | 4.909 | 4.909
2021-01-13 07:45 | 17.0097 | 50.113 | 14.8649 | 4.95 | 4.95
2021-01-13 08:00 | 17.0279 | 50.113 | 14.8645 | 4.992 | 4.992
2021-01-13 08:15 | 17.0474 | 50.113 | 14.8693 | 5.027 | 5.027
2021-01-13 08:30 | 17.0685 | 50.113 | 14.8722 | 5.068 | 5.068
2021-01-13 08:45 | 17.0805 | 50.113 | 14.871 | 5.099 | 5.099
2021-01-13 09:00 | 17.1001 | 50.113 | 14.8778 | 5.128 | 5.128
2021-01-13 09:15 | 17.1102 | 49.937 | 14.8786 | 5.15 | 5.15
2021-01-13 09:30 | 17.1313 | 49.937 | 14.8822 | 5.19 | 5.19
2021-01-13 09:45 | 17.1448 | 49.937 | 14.8873 | 5.21 | 5.21
2021-01-13 10:00 | 17.1584 | 49.937 | 14.8968 | 5.219 | 5.219
2021-01-13 10:15 | 17.1778 | 49.937 | 14.907 | 5.24 | 5.24
2021-01-13 10:30 | 17.1978 | 50.113 | 14.9109 | 5.278 | 5.278
2021-01-13 10:45 | 17.2113 | 50.113 | 14.9174 | 5.294 | 5.294
2021-01-13 11:00 | 17.2264 | 50.113 | 14.9167 | 5.33 | 5.33
2021-01-13 11:15 | 17.2475 | 50.113 | 14.916 | 5.38 | 5.38
2021-01-13 11:30 | 17.2689 | 50.29 | 14.9167 | 5.428 | 5.428
2021-01-13 11:45 | 17.2946 | 50.29 | 14.9203 | 5.479 | 5.479
2021-01-13 12:00 | 17.3232 | 50.29 | 14.9181 | 5.55 | 5.55
2021-01-13 12:15 | 17.3432 | 50.466 | 14.9171 | 5.599 | 5.599
2021-01-13 12:30 | 17.3628 | 50.466 | 14.9096 | 5.661 | 5.661
2021-01-13 12:45 | 17.3838 | 50.466 | 14.9099 | 5.709 | 5.709
2021-01-13 13:00 | 17.4083 | 50.643 | 14.9063 | 5.774 | 5.774
2021-01-13 13:15 | 17.4248 | 50.643 | 14.9084 | 5.807 | 5.807
2021-01-13 13:30 | 17.4357 | 50.819 | 14.9055 | 5.839 | 5.839
2021-01-13 13:45 | 17.4479 | 50.819 | 14.8997 | 5.881 | 5.881
2021-01-13 14:00 | 17.4708 | 50.995 | 14.8993 | 5.935 | 5.935
2021-01-13 14:15 | 17.4859 | 50.995 | 14.8978 | 5.973 | 5.973
2021-01-13 14:30 | 17.5069 | 50.995 | 14.9025 | 6.011 | 6.011
2021-01-13 14:45 | 17.5345 | 51.172 | 14.909 | 6.059 | 6.059
2021-01-13 15:00 | 17.5496 | 51.172 | 14.91 | 6.092 | 6.092
2021-01-13 15:15 | 17.5571 | 51.172 | 14.8991 | 6.134 | 6.134
2021-01-13 15:30 | 17.5797 | 51.172 | 14.9028 | 6.178 | 6.178
2021-01-13 15:45 | 17.6087 | 51.346 | 14.9083 | 6.232 | 6.232
2021-01-13 16:00 | 17.6283 | 51.346 | 14.9099 | 6.274 | 6.274
2021-01-13 16:15 | 17.633 | 51.346 | 14.9015 | 6.304 | 6.304
2021-01-13 16:30 | 17.6495 | 51.346 | 14.9012 | 6.343 | 6.343
2021-01-13 16:45 | 17.6631 | 51.346 | 14.9005 | 6.376 | 6.376
2021-01-13 17:00 | 17.6755 | 51.523 | 14.8957 | 6.416 | 6.416
2021-01-13 17:15 | 17.6846 | 51.523 | 14.9002 | 6.426 | 6.426
2021-01-13 17:30 | 17.6921 | 51.523 | 14.8973 | 6.45 | 6.45
2021-01-13 17:45 | 17.7058 | 51.523 | 14.8997 | 6.476 | 6.476
2021-01-13 18:00 | 17.7227 | 51.699 | 14.9063 | 6.5 | 6.5
2021-01-13 18:15 | 17.7362 | 51.699 | 14.9092 | 6.525 | 6.525
2021-01-13 18:30 | 17.7393 | 51.699 | 14.9123 | 6.524 | 6.524
2021-01-13 18:45 | 17.7499 | 51.699 | 14.9121 | 6.549 | 6.549
2021-01-13 19:00 | 17.756 | 51.699 | 14.9135 | 6.56 | 6.56
2021-01-13 19:15 | 17.7619 | 51.699 | 14.9145 | 6.572 | 6.572
2021-01-13 19:30 | 17.777 | 51.699 | 14.9142 | 6.607 | 6.607
2021-01-13 19:45 | 17.7815 | 51.699 | 14.9138 | 6.618 | 6.618
2021-01-13 20:00 | 17.7921 | 51.699 | 14.9113 | 6.649 | 6.649
2021-01-13 20:15 | 17.7966 | 51.699 | 14.9128 | 6.656 | 6.656
2021-01-13 20:30 | 17.8027 | 51.699 | 14.9181 | 6.657 | 6.657
2021-01-13 20:45 | 17.8177 | 51.699 | 14.9179 | 6.693 | 6.693
2021-01-13 21:00 | 17.8328 | 51.699 | 14.916 | 6.732 | 6.732
2021-01-13 21:15 | 17.8389 | 51.699 | 14.9157 | 6.747 | 6.747
2021-01-13 21:30 | 17.8465 | 51.699 | 14.9138 | 6.768 | 6.768
2021-01-13 21:45 | 17.8479 | 51.699 | 14.9138 | 6.772 | 6.772
2021-01-13 22:00 | 17.8555 | 51.699 | 14.9138 | 6.789 | 6.789
2021-01-13 22:15 | 17.8752 | 51.699 | 14.9121 | 6.839 | 6.839
2021-01-13 22:30 | 17.8811 | 51.699 | 14.9073 | 6.863 | 6.863
2021-01-13 22:45 | 17.8811 | 51.699 | 14.9034 | 6.873 | 6.873
2021-01-13 23:00 | 17.8962 | 51.699 | 14.9026 | 6.909 | 6.909
2021-01-13 23:15 | 17.9098 | 51.699 | 14.9026 | 6.94 | 6.94
2021-01-13 23:30 | 17.9084 | 51.699 | 14.9022 | 6.938 | 6.938
2021-01-13 23:45 | 17.9341 | 51.699 | 14.9022 | 6.997 | 6.997
2021-01-14 | 17.9518 | 51.523 | 14.9051 | 7.031 | 7.031
2021-01-14 00:15 | 17.9593 | 51.523 | 14.9022 | 7.056 | 7.056
2021-01-14 00:30 | 17.9684 | 51.523 | 14.9015 | 7.078 | 7.078
2021-01-14 00:45 | 17.9713 | 51.523 | 14.9044 | 7.078 | 7.078
2021-01-14 01:00 | 17.9986 | 51.523 | 14.9057 | 7.138 | 7.138
2021-01-14 01:15 | 18.0047 | 51.523 | 14.9076 | 7.148 | 7.148
2021-01-14 01:30 | 18.0228 | 51.523 | 14.9076 | 7.19 | 7.19
2021-01-14 01:45 | 18.0363 | 51.523 | 14.9129 | 7.209 | 7.209
2021-01-14 02:00 | 18.0439 | 51.523 | 14.909 | 7.235 | 7.235
2021-01-14 02:15 | 18.0605 | 51.523 | 14.9083 | 7.275 | 7.275
2021-01-14 02:30 | 18.062 | 51.523 | 14.9057 | 7.284 | 7.284
2021-01-14 02:45 | 18.065 | 51.523 | 14.9064 | 7.29 | 7.29
2021-01-14 03:00 | 18.0681 | 51.523 | 14.9038 | 7.303 | 7.303
2021-01-14 03:15 | 18.0752 | 51.346 | 14.9022 | 7.323 | 7.323
2021-01-14 03:30 | 18.0829 | 51.346 | 14.9036 | 7.337 | 7.337
2021-01-14 03:45 | 18.0888 | 51.346 | 14.9019 | 7.355 | 7.355
2021-01-14 04:00 | 18.0832 | 51.523 | 14.8993 | 7.348 | 7.348
2021-01-14 04:15 | 18.0893 | 51.523 | 14.8909 | 7.382 | 7.382
2021-01-14 04:30 | 18.0923 | 51.523 | 14.8928 | 7.384 | 7.384
2021-01-14 04:45 | 18.0998 | 51.523 | 14.8903 | 7.407 | 7.407
2021-01-14 05:00 | 18.0933 | 51.346 | 14.8903 | 7.392 | 7.392
2021-01-14 05:15 | 18.098 | 51.346 | 14.8875 | 7.409 | 7.409
2021-01-14 05:30 | 18.101 | 51.346 | 14.8878 | 7.416 | 7.416
2021-01-14 05:45 | 18.1055 | 51.346 | 14.8875 | 7.427 | 7.427
2021-01-14 06:00 | 18.1116 | 51.346 | 14.887 | 7.442 | 7.442
2021-01-14 06:15 | 18.1039 | 51.346 | 14.8855 | 7.428 | 7.428
2021-01-14 06:30 | 18.1069 | 51.346 | 14.8807 | 7.446 | 7.446
2021-01-14 06:45 | 18.101 | 51.346 | 14.8822 | 7.429 | 7.429
2021-01-14 07:00 | 18.1069 | 51.346 | 14.8829 | 7.441 | 7.441
2021-01-14 07:15 | 18.101 | 51.346 | 14.8829 | 7.427 | 7.427
2021-01-14 07:30 | 18.0919 | 51.346 | 14.8812 | 7.41 | 7.41
2021-01-14 07:45 | 18.1069 | 51.346 | 14.8825 | 7.442 | 7.442
2021-01-14 08:00 | 18.1039 | 51.346 | 14.8829 | 7.434 | 7.434
2021-01-14 08:15 | 18.093 | 51.172 | 14.8788 | 7.418 | 7.418
2021-01-14 08:30 | 18.1065 | 51.172 | 14.8788 | 7.449 | 7.449
2021-01-14 08:45 | 18.0855 | 51.172 | 14.8844 | 7.388 | 7.388
2021-01-14 09:00 | 18.0839 | 51.172 | 14.8861 | 7.38 | 7.38
2021-01-14 09:15 | 18.0763 | 51.172 | 14.8887 | 7.357 | 7.357
2021-01-14 09:30 | 18.0779 | 51.172 | 14.8917 | 7.353 | 7.353
2021-01-14 09:45 | 18.0808 | 51.172 | 14.8951 | 7.352 | 7.352
2021-01-14 10:00 | 18.0865 | 50.995 | 14.9022 | 7.349 | 7.349
2021-01-14 10:15 | 18.0653 | 50.995 | 14.9034 | 7.297 | 7.297
2021-01-14 10:30 | 18.0608 | 50.995 | 14.9036 | 7.286 | 7.286
2021-01-14 10:45 | 18.0563 | 50.995 | 14.9034 | 7.277 | 7.277
2021-01-14 11:00 | 18.0563 | 50.995 | 14.9071 | 7.268 | 7.268
2021-01-14 11:15 | 18.0552 | 51.172 | 14.9086 | 7.262 | 7.262
2021-01-14 11:30 | 18.0492 | 51.172 | 14.9116 | 7.241 | 7.241
2021-01-14 11:45 | 18.0401 | 51.172 | 14.9158 | 7.21 | 7.21
2021-01-14 12:00 | 18.0386 | 51.172 | 14.9209 | 7.195 | 7.195
2021-01-14 12:15 | 18.0299 | 51.346 | 14.9209 | 7.175 | 7.175
2021-01-14 12:30 | 18.0238 | 51.346 | 14.9122 | 7.181 | 7.181
2021-01-14 12:45 | 18.0193 | 51.346 | 14.9179 | 7.158 | 7.158
2021-01-14 13:00 | 18.0001 | 51.523 | 14.9142 | 7.122 | 7.122
2021-01-14 13:15 | 17.9941 | 51.523 | 14.9116 | 7.114 | 7.114
2021-01-14 13:30 | 17.9895 | 51.523 | 14.9051 | 7.118 | 7.118
2021-01-14 13:45 | 17.9642 | 51.699 | 14.9026 | 7.066 | 7.066
2021-01-14 14:00 | 17.9612 | 51.699 | 14.9057 | 7.052 | 7.052
2021-01-14 14:15 | 17.9581 | 51.699 | 14.9073 | 7.041 | 7.041
2021-01-14 14:30 | 17.9496 | 51.874 | 14.9067 | 7.023 | 7.023
2021-01-14 14:45 | 17.9435 | 51.874 | 14.908 | 7.006 | 7.006
2021-01-14 15:00 | 17.9299 | 51.874 | 14.9068 | 6.977 | 6.977
2021-01-14 15:15 | 17.9393 | 52.05 | 14.9122 | 6.986 | 6.986
2021-01-14 15:30 | 17.9258 | 52.05 | 14.9161 | 6.946 | 6.946
2021-01-14 15:45 | 17.9213 | 52.05 | 14.9177 | 6.932 | 6.932
2021-01-14 16:00 | 17.9051 | 52.225 | 14.918 | 6.894 | 6.894
2021-01-14 16:15 | 17.899 | 52.225 | 14.9199 | 6.876 | 6.876
2021-01-14 16:30 | 17.8929 | 52.225 | 14.9187 | 6.864 | 6.864
2021-01-14 16:45 | 17.8853 | 52.225 | 14.9189 | 6.847 | 6.847
2021-01-14 17:00 | 17.8853 | 52.225 | 14.9254 | 6.832 | 6.832
2021-01-14 17:15 | 17.8733 | 52.225 | 14.9261 | 6.802 | 6.802
2021-01-14 17:30 | 17.8627 | 52.225 | 14.9244 | 6.782 | 6.782
2021-01-14 17:45 | 17.8491 | 52.225 | 14.9186 | 6.764 | 6.764
2021-01-14 18:00 | 17.8356 | 52.225 | 14.9171 | 6.736 | 6.736
2021-01-14 18:15 | 17.825 | 52.225 | 14.9157 | 6.715 | 6.715
2021-01-14 18:30 | 17.817 | 52.05 | 14.9141 | 6.7 | 6.7
2021-01-14 18:45 | 17.808 | 52.05 | 14.9109 | 6.687 | 6.687
2021-01-14 19:00 | 17.7899 | 52.05 | 14.9076 | 6.652 | 6.652
2021-01-14 19:15 | 17.7824 | 52.05 | 14.9054 | 6.64 | 6.64
2021-01-14 19:30 | 17.7718 | 52.05 | 14.9049 | 6.617 | 6.617
2021-01-14 19:45 | 17.7607 | 51.874 | 14.9047 | 6.592 | 6.592
2021-01-14 20:00 | 17.7457 | 51.874 | 14.9006 | 6.566 | 6.566
2021-01-14 20:15 | 17.7428 | 51.874 | 14.9035 | 6.553 | 6.553
2021-01-14 20:30 | 17.7336 | 51.874 | 14.9071 | 6.523 | 6.523
2021-01-14 20:45 | 17.7242 | 51.699 | 14.9086 | 6.498 | 6.498
2021-01-14 21:00 | 17.7197 | 51.699 | 14.9081 | 6.489 | 6.489
2021-01-14 21:15 | 17.7077 | 51.699 | 14.9052 | 6.468 | 6.468
2021-01-14 21:30 | 17.6971 | 51.699 | 14.9048 | 6.444 | 6.444
2021-01-14 21:45 | 17.6879 | 51.699 | 14.907 | 6.418 | 6.418
2021-01-14 22:00 | 17.6785 | 51.523 | 14.907 | 6.396 | 6.396
2021-01-14 22:15 | 17.6695 | 51.523 | 14.9067 | 6.376 | 6.376
2021-01-14 22:30 | 17.662 | 51.523 | 14.9103 | 6.351 | 6.351
2021-01-14 22:45 | 17.6514 | 51.523 | 14.9067 | 6.335 | 6.335
2021-01-14 23:00 | 17.6453 | 51.523 | 14.9077 | 6.318 | 6.318
2021-01-14 23:15 | 17.6299 | 51.346 | 14.9047 | 6.29 | 6.29
2021-01-14 23:30 | 17.6208 | 51.346 | 14.9076 | 6.262 | 6.262
2021-01-14 23:45 | 17.6148 | 51.346 | 14.9058 | 6.252 | 6.252
2021-01-15 | 17.6073 | 51.346 | 14.9068 | 6.232 | 6.232
2021-01-15 00:15 | 17.5937 | 51.346 | 14.9057 | 6.204 | 6.204
2021-01-15 00:30 | 17.5861 | 51.346 | 14.9035 | 6.191 | 6.191
2021-01-15 00:45 | 17.5707 | 51.172 | 14.9 | 6.164 | 6.164
2021-01-15 01:00 | 17.5616 | 51.172 | 14.8939 | 6.157 | 6.157
2021-01-15 01:15 | 17.5512 | 51.172 | 14.891 | 6.139 | 6.139
2021-01-15 01:30 | 17.5406 | 51.172 | 14.89 | 6.117 | 6.117
2021-01-15 01:45 | 17.5314 | 51.172 | 14.8912 | 6.093 | 6.093
2021-01-15 02:00 | 17.5161 | 50.995 | 14.8865 | 6.069 | 6.069
2021-01-15 02:15 | 17.513 | 50.995 | 14.8891 | 6.055 | 6.055
2021-01-15 02:30 | 17.513 | 50.995 | 14.8938 | 6.045 | 6.045
2021-01-15 02:45 | 17.51 | 50.995 | 14.8999 | 6.024 | 6.024
2021-01-15 03:00 | 17.5024 | 50.995 | 14.9026 | 6 | 6
2021-01-15 03:15 | 17.5024 | 50.995 | 14.9106 | 5.982 | 5.982
2021-01-15 03:30 | 17.4946 | 50.819 | 14.9119 | 5.96 | 5.96
2021-01-15 03:45 | 17.4855 | 50.819 | 14.916 | 5.93 | 5.93
2021-01-15 04:00 | 17.4826 | 50.819 | 14.9164 | 5.922 | 5.922
2021-01-15 04:15 | 17.4734 | 50.819 | 14.9164 | 5.901 | 5.901
2021-01-15 04:30 | 17.4644 | 50.819 | 14.915 | 5.884 | 5.884
2021-01-15 04:45 | 17.4628 | 50.819 | 14.9197 | 5.869 | 5.869
2021-01-15 05:00 | 17.4538 | 50.819 | 14.9216 | 5.844 | 5.844
2021-01-15 05:15 | 17.4404 | 50.819 | 14.9221 | 5.812 | 5.812
2021-01-15 05:30 | 17.4312 | 50.819 | 14.9202 | 5.795 | 5.795
2021-01-15 05:45 | 17.4208 | 50.819 | 14.9148 | 5.783 | 5.783
2021-01-15 06:00 | 17.4147 | 50.819 | 14.9152 | 5.768 | 5.768
2021-01-15 06:15 | 17.4057 | 50.819 | 14.9116 | 5.756 | 5.756
2021-01-15 06:30 | 17.4012 | 50.819 | 14.9126 | 5.743 | 5.743
2021-01-15 06:45 | 17.3947 | 50.643 | 14.9119 | 5.73 | 5.73
2021-01-15 07:00 | 17.3812 | 50.643 | 14.9078 | 5.708 | 5.708
2021-01-15 07:15 | 17.3796 | 50.643 | 14.9125 | 5.694 | 5.694
2021-01-15 07:30 | 17.3722 | 50.643 | 14.911 | 5.68 | 5.68
2021-01-15 07:45 | 17.3555 | 50.643 | 14.9071 | 5.65 | 5.65
2021-01-15 08:00 | 17.3451 | 50.643 | 14.8977 | 5.648 | 5.648
2021-01-15 08:15 | 17.339 | 50.643 | 14.9031 | 5.622 | 5.622
2021-01-15 08:30 | 17.339 | 50.643 | 14.9074 | 5.612 | 5.612
2021-01-15 08:45 | 17.3314 | 50.643 | 14.9096 | 5.589 | 5.589
2021-01-15 09:00 | 17.3239 | 50.643 | 14.9093 | 5.572 | 5.572
2021-01-15 09:15 | 17.3179 | 50.643 | 14.9096 | 5.558 | 5.558
2021-01-15 09:30 | 17.3134 | 50.643 | 14.91 | 5.547 | 5.547
2021-01-15 09:45 | 17.3059 | 50.643 | 14.9076 | 5.535 | 5.535
2021-01-15 10:00 | 17.3024 | 50.466 | 14.9166 | 5.506 | 5.506
2021-01-15 10:15 | 17.31 | 50.466 | 14.9267 | 5.5 | 5.5
2021-01-15 10:30 | 17.2968 | 50.643 | 14.9247 | 5.474 | 5.474
2021-01-15 10:45 | 17.2892 | 50.643 | 14.9247 | 5.457 | 5.457
2021-01-15 11:00 | 17.2847 | 50.643 | 14.9273 | 5.44 | 5.44
2021-01-15 11:15 | 17.2788 | 50.643 | 14.9309 | 5.418 | 5.418
2021-01-15 11:30 | 17.2772 | 50.643 | 14.9305 | 5.416 | 5.416
2021-01-15 11:45 | 17.2686 | 50.819 | 14.9308 | 5.395 | 5.395
2021-01-15 12:00 | 17.2611 | 50.819 | 14.9279 | 5.385 | 5.385
2021-01-15 12:15 | 17.2521 | 50.819 | 14.9225 | 5.376 | 5.376
2021-01-15 12:30 | 17.2448 | 50.995 | 14.9222 | 5.36 | 5.36
2021-01-15 12:45 | 17.2328 | 50.995 | 14.9174 | 5.344 | 5.344
2021-01-15 13:00 | 17.2238 | 50.995 | 14.9128 | 5.333 | 5.333
2021-01-15 13:15 | 17.2148 | 50.995 | 14.908 | 5.324 | 5.324
2021-01-15 13:30 | 17.1936 | 50.995 | 14.8932 | 5.309 | 5.309
2021-01-15 13:45 | 17.1941 | 51.172 | 14.8957 | 5.304 | 5.304
2021-01-15 14:00 | 17.1775 | 51.172 | 14.8903 | 5.279 | 5.279
2021-01-15 14:15 | 17.1759 | 51.172 | 14.8913 | 5.273 | 5.273
2021-01-15 14:30 | 17.1535 | 51.172 | 14.879 | 5.249 | 5.249
2021-01-15 14:45 | 17.1474 | 51.172 | 14.8771 | 5.239 | 5.239
2021-01-15 15:00 | 17.1433 | 51.346 | 14.8812 | 5.221 | 5.221
2021-01-15 15:15 | 17.1493 | 51.346 | 14.8902 | 5.214 | 5.214
2021-01-15 15:30 | 17.1403 | 51.346 | 14.8894 | 5.195 | 5.195
2021-01-15 15:45 | 17.1448 | 51.346 | 14.8947 | 5.193 | 5.193
2021-01-15 16:00 | 17.1417 | 51.346 | 14.8968 | 5.181 | 5.181
2021-01-15 16:15 | 17.1388 | 51.346 | 14.9005 | 5.166 | 5.166
2021-01-15 16:30 | 17.1358 | 51.346 | 14.9012 | 5.157 | 5.157
2021-01-15 16:45 | 17.1313 | 51.346 | 14.9026 | 5.143 | 5.143
2021-01-15 17:00 | 17.1211 | 51.523 | 14.8961 | 5.135 | 5.135
2021-01-15 17:15 | 17.1181 | 51.523 | 14.8976 | 5.125 | 5.125
2021-01-15 17:30 | 17.115 | 51.523 | 14.899 | 5.114 | 5.114
2021-01-15 17:45 | 17.1046 | 51.523 | 14.8951 | 5.099 | 5.099
2021-01-15 18:00 | 17.0879 | 51.523 | 14.8874 | 5.079 | 5.079
2021-01-15 18:15 | 17.0775 | 51.523 | 14.8784 | 5.075 | 5.075
2021-01-15 18:30 | 17.0685 | 51.523 | 14.8743 | 5.064 | 5.064
2021-01-15 18:45 | 17.0638 | 51.523 | 14.8726 | 5.057 | 5.057
2021-01-15 19:00 | 17.0654 | 51.523 | 14.8751 | 5.055 | 5.055
2021-01-15 19:15 | 17.0515 | 51.346 | 14.8645 | 5.047 | 5.047
2021-01-15 19:30 | 17.0515 | 51.346 | 14.8707 | 5.033 | 5.033
2021-01-15 19:45 | 17.0485 | 51.346 | 14.871 | 5.025 | 5.025
2021-01-15 20:00 | 17.0409 | 51.346 | 14.8717 | 5.006 | 5.006
2021-01-15 20:15 | 17.038 | 51.346 | 14.8738 | 4.995 | 4.995
2021-01-15 20:30 | 17.035 | 51.346 | 14.8745 | 4.986 | 4.986
2021-01-15 20:45 | 17.0289 | 51.346 | 14.8741 | 4.973 | 4.973
2021-01-15 21:00 | 17.0286 | 51.172 | 14.8738 | 4.973 | 4.973
2021-01-15 21:15 | 17.0225 | 51.172 | 14.8726 | 4.962 | 4.962
2021-01-15 21:30 | 17.0166 | 51.172 | 14.871 | 4.952 | 4.952
2021-01-15 21:45 | 17.0135 | 51.172 | 14.8739 | 4.938 | 4.938
2021-01-15 22:00 | 17.0015 | 51.172 | 14.8681 | 4.924 | 4.924
2021-01-15 22:15 | 17.0026 | 50.995 | 14.8727 | 4.915 | 4.915
2021-01-15 22:30 | 16.9951 | 50.995 | 14.8719 | 4.9 | 4.9
2021-01-15 22:45 | 16.9936 | 50.995 | 14.8716 | 4.897 | 4.897
2021-01-15 23:00 | 16.9936 | 50.995 | 14.8755 | 4.888 | 4.888
2021-01-15 23:15 | 16.9891 | 50.995 | 14.8755 | 4.878 | 4.878
2021-01-15 23:30 | 16.9891 | 50.995 | 14.8796 | 4.869 | 4.869
2021-01-15 23:45 | 16.9842 | 50.819 | 14.8846 | 4.845 | 4.845
2021-01-16 | 16.9812 | 50.819 | 14.8817 | 4.845 | 4.845
2021-01-16 00:15 | 16.9767 | 50.819 | 14.8822 | 4.834 | 4.834
2021-01-16 00:30 | 16.9736 | 50.819 | 14.8848 | 4.821 | 4.821
2021-01-16 00:45 | 16.9677 | 50.819 | 14.8833 | 4.81 | 4.81
2021-01-16 01:00 | 16.9662 | 50.819 | 14.8783 | 4.819 | 4.819
2021-01-16 01:15 | 16.9542 | 50.819 | 14.8764 | 4.795 | 4.795
2021-01-16 01:30 | 16.9497 | 50.819 | 14.8751 | 4.788 | 4.788
2021-01-16 01:45 | 16.945 | 50.819 | 14.8736 | 4.78 | 4.78
2021-01-16 02:00 | 16.9436 | 50.819 | 14.8772 | 4.769 | 4.769
2021-01-16 02:15 | 16.9361 | 50.819 | 14.8739 | 4.759 | 4.759
2021-01-16 02:30 | 16.9316 | 50.819 | 14.8726 | 4.752 | 4.752
2021-01-16 02:45 | 16.9256 | 50.819 | 14.8707 | 4.742 | 4.742
2021-01-16 03:00 | 16.924 | 50.819 | 14.8707 | 4.739 | 4.739
2021-01-16 03:15 | 16.9195 | 50.819 | 14.8743 | 4.72 | 4.72
2021-01-16 03:30 | 16.9211 | 50.819 | 14.8743 | 4.724 | 4.724
2021-01-16 03:45 | 16.9166 | 50.819 | 14.8743 | 4.713 | 4.713
2021-01-16 04:00 | 16.9136 | 50.819 | 14.8748 | 4.705 | 4.705
2021-01-16 04:15 | 16.9046 | 50.819 | 14.8729 | 4.689 | 4.689
2021-01-16 04:30 | 16.8985 | 50.819 | 14.869 | 4.684 | 4.684
2021-01-16 04:45 | 16.8954 | 50.819 | 14.8685 | 4.678 | 4.678
2021-01-16 05:00 | 16.8895 | 50.819 | 14.8645 | 4.673 | 4.673
2021-01-16 05:15 | 16.8836 | 50.819 | 14.8623 | 4.665 | 4.665
2021-01-16 05:30 | 16.8805 | 50.819 | 14.8674 | 4.646 | 4.646
2021-01-16 05:45 | 16.8805 | 50.819 | 14.8684 | 4.644 | 4.644
2021-01-16 06:00 | 16.8805 | 50.819 | 14.8662 | 4.649 | 4.649
2021-01-16 06:15 | 16.8715 | 50.819 | 14.8684 | 4.623 | 4.623
2021-01-16 06:30 | 16.8699 | 50.819 | 14.8703 | 4.615 | 4.615
2021-01-16 06:45 | 16.8654 | 50.819 | 14.8703 | 4.604 | 4.604
2021-01-16 07:00 | 16.8621 | 50.643 | 14.872 | 4.593 | 4.593
2021-01-16 07:15 | 16.8606 | 50.643 | 14.8698 | 4.594 | 4.594
2021-01-16 07:30 | 16.8606 | 50.643 | 14.8717 | 4.59 | 4.59
2021-01-16 07:45 | 16.8621 | 50.643 | 14.8775 | 4.58 | 4.58
2021-01-16 08:00 | 16.859 | 50.643 | 14.8757 | 4.577 | 4.577
2021-01-16 08:15 | 16.8531 | 50.643 | 14.8739 | 4.568 | 4.568
2021-01-16 08:30 | 16.8531 | 50.643 | 14.8739 | 4.568 | 4.568
2021-01-16 08:45 | 16.8425 | 50.643 | 14.8698 | 4.552 | 4.552
2021-01-16 09:00 | 16.8441 | 50.643 | 14.8754 | 4.543 | 4.543
2021-01-16 09:15 | 16.8411 | 50.643 | 14.8739 | 4.54 | 4.54
2021-01-16 09:30 | 16.838 | 50.643 | 14.8775 | 4.524 | 4.524
2021-01-16 09:45 | 16.8335 | 50.643 | 14.8742 | 4.522 | 4.522
2021-01-16 10:00 | 16.8321 | 50.643 | 14.8764 | 4.513 | 4.513
2021-01-16 10:15 | 16.8245 | 50.643 | 14.8736 | 4.502 | 4.502
2021-01-16 10:30 | 16.82 | 50.643 | 14.8741 | 4.491 | 4.491
2021-01-16 10:45 | 16.8184 | 50.643 | 14.8735 | 4.489 | 4.489
2021-01-16 11:00 | 16.808 | 50.643 | 14.87 | 4.472 | 4.472
2021-01-16 11:15 | 16.8035 | 50.643 | 14.8683 | 4.466 | 4.466
2021-01-16 11:30 | 16.7974 | 50.643 | 14.8678 | 4.453 | 4.453
2021-01-16 11:45 | 16.7933 | 50.819 | 14.8671 | 4.445 | 4.445
2021-01-16 12:00 | 16.7919 | 50.819 | 14.8675 | 4.441 | 4.441
2021-01-16 12:15 | 16.7933 | 50.819 | 14.8675 | 4.444 | 4.444
2021-01-16 12:30 | 16.7877 | 50.995 | 14.8671 | 4.432 | 4.432
2021-01-16 12:45 | 16.7907 | 50.995 | 14.8693 | 4.434 | 4.434
2021-01-16 13:00 | 16.7907 | 50.995 | 14.8678 | 4.438 | 4.438
2021-01-16 13:15 | 16.7865 | 51.172 | 14.8729 | 4.416 | 4.416
2021-01-16 13:30 | 16.7896 | 51.172 | 14.8743 | 4.42 | 4.42
2021-01-16 13:45 | 16.7825 | 51.346 | 14.871 | 4.411 | 4.411
2021-01-16 14:00 | 16.7764 | 51.346 | 14.8707 | 4.398 | 4.398
2021-01-16 14:15 | 16.7688 | 51.346 | 14.8635 | 4.397 | 4.397
2021-01-16 14:30 | 16.7629 | 51.346 | 14.8603 | 4.391 | 4.391
2021-01-16 14:45 | 16.7568 | 51.346 | 14.861 | 4.375 | 4.375
2021-01-16 15:00 | 16.7527 | 51.523 | 14.8625 | 4.363 | 4.363
2021-01-16 15:15 | 16.7452 | 51.523 | 14.8627 | 4.345 | 4.345
2021-01-16 15:30 | 16.7395 | 51.699 | 14.8582 | 4.342 | 4.342
2021-01-16 15:45 | 16.7395 | 51.699 | 14.8581 | 4.342 | 4.342
2021-01-16 16:00 | 16.735 | 51.699 | 14.8545 | 4.34 | 4.34
2021-01-16 16:15 | 16.7355 | 51.874 | 14.862 | 4.324 | 4.324
2021-01-16 16:30 | 16.7355 | 51.874 | 14.8591 | 4.331 | 4.331
2021-01-16 16:45 | 16.7294 | 51.874 | 14.8559 | 4.324 | 4.324
2021-01-16 17:00 | 16.7294 | 51.874 | 14.8577 | 4.32 | 4.32
2021-01-16 17:15 | 16.7308 | 51.874 | 14.8594 | 4.319 | 4.319
2021-01-16 17:30 | 16.7294 | 51.874 | 14.8619 | 4.31 | 4.31
2021-01-16 17:45 | 16.7339 | 51.874 | 14.8611 | 4.322 | 4.322
2021-01-16 18:00 | 16.7324 | 51.874 | 14.8677 | 4.304 | 4.304
2021-01-16 18:15 | 16.7279 | 51.874 | 14.8648 | 4.3 | 4.3
2021-01-16 18:30 | 16.7263 | 51.874 | 14.8651 | 4.296 | 4.296
2021-01-16 18:45 | 16.7249 | 51.874 | 14.8665 | 4.289 | 4.289
2021-01-16 19:00 | 16.7218 | 51.874 | 14.8661 | 4.283 | 4.283
2021-01-16 19:15 | 16.7215 | 51.699 | 14.8678 | 4.278 | 4.278
2021-01-16 19:30 | 16.7215 | 51.699 | 14.8712 | 4.271 | 4.271
2021-01-16 19:45 | 16.7185 | 51.699 | 14.8712 | 4.264 | 4.264
2021-01-16 20:00 | 16.7155 | 51.699 | 14.8733 | 4.252 | 4.252
2021-01-16 20:15 | 16.7155 | 51.699 | 14.8772 | 4.242 | 4.242
2021-01-16 20:30 | 16.7155 | 51.699 | 14.8755 | 4.246 | 4.246
2021-01-16 20:45 | 16.7107 | 51.523 | 14.8755 | 4.235 | 4.235
2021-01-16 21:00 | 16.7062 | 51.523 | 14.8738 | 4.229 | 4.229
2021-01-16 21:15 | 16.7031 | 51.523 | 14.8738 | 4.222 | 4.222
2021-01-16 21:30 | 16.6956 | 51.523 | 14.8678 | 4.218 | 4.218
2021-01-16 21:45 | 16.6927 | 51.523 | 14.8678 | 4.212 | 4.212
2021-01-16 22:00 | 16.6896 | 51.523 | 14.8656 | 4.21 | 4.21
2021-01-16 22:15 | 16.6851 | 51.523 | 14.8635 | 4.204 | 4.204
2021-01-16 22:30 | 16.6821 | 51.523 | 14.8632 | 4.198 | 4.198
2021-01-16 22:45 | 16.6818 | 51.346 | 14.8627 | 4.198 | 4.198
2021-01-16 23:00 | 16.6757 | 51.346 | 14.859 | 4.193 | 4.193
2021-01-16 23:15 | 16.6743 | 51.346 | 14.8571 | 4.194 | 4.194
2021-01-16 23:30 | 16.6682 | 51.346 | 14.8577 | 4.178 | 4.178
2021-01-16 23:45 | 16.6679 | 51.172 | 14.8606 | 4.171 | 4.171
2021-01-17 | 16.6664 | 51.172 | 14.8633 | 4.161 | 4.161
2021-01-17 00:15 | 16.6648 | 51.172 | 14.8626 | 4.159 | 4.159
2021-01-17 00:30 | 16.6634 | 51.172 | 14.8632 | 4.155 | 4.155
2021-01-17 00:45 | 16.6648 | 51.172 | 14.8683 | 4.146 | 4.146
2021-01-17 01:00 | 16.6615 | 50.995 | 14.8697 | 4.135 | 4.135
2021-01-17 01:15 | 16.666 | 50.995 | 14.8743 | 4.135 | 4.135
2021-01-17 01:30 | 16.663 | 50.995 | 14.8739 | 4.129 | 4.129
2021-01-17 01:45 | 16.663 | 50.995 | 14.8761 | 4.124 | 4.124
2021-01-17 02:00 | 16.6612 | 50.819 | 14.8765 | 4.119 | 4.119
2021-01-17 02:15 | 16.6596 | 50.819 | 14.8751 | 4.118 | 4.118
2021-01-17 02:30 | 16.6596 | 50.819 | 14.8791 | 4.109 | 4.109
2021-01-17 02:45 | 16.6551 | 50.819 | 14.8762 | 4.105 | 4.105
2021-01-17 03:00 | 16.6503 | 50.643 | 14.8771 | 4.092 | 4.092
2021-01-17 03:15 | 16.6458 | 50.643 | 14.8757 | 4.085 | 4.085
2021-01-17 03:30 | 16.6442 | 50.643 | 14.8725 | 4.089 | 4.089
2021-01-17 03:45 | 16.6383 | 50.643 | 14.871 | 4.079 | 4.079
2021-01-17 04:00 | 16.6367 | 50.643 | 14.871 | 4.075 | 4.075
2021-01-17 04:15 | 16.6322 | 50.643 | 14.871 | 4.064 | 4.064
2021-01-17 04:30 | 16.6289 | 50.466 | 14.8677 | 4.064 | 4.064
2021-01-17 04:45 | 16.6274 | 50.466 | 14.871 | 4.053 | 4.053
2021-01-17 05:00 | 16.6319 | 50.466 | 14.8735 | 4.058 | 4.058
2021-01-17 05:15 | 16.6334 | 50.466 | 14.8749 | 4.058 | 4.058
2021-01-17 05:30 | 16.6331 | 50.29 | 14.8778 | 4.051 | 4.051
2021-01-17 05:45 | 16.6286 | 50.29 | 14.8781 | 4.04 | 4.04
2021-01-17 06:00 | 16.627 | 50.29 | 14.8771 | 4.038 | 4.038
2021-01-17 06:15 | 16.6225 | 50.29 | 14.8771 | 4.028 | 4.028
2021-01-17 06:30 | 16.618 | 50.29 | 14.8739 | 4.025 | 4.025
2021-01-17 06:45 | 16.6165 | 50.29 | 14.8757 | 4.018 | 4.018
2021-01-17 07:00 | 16.6106 | 50.29 | 14.8742 | 4.007 | 4.007
2021-01-17 07:15 | 16.6151 | 50.29 | 14.8725 | 4.022 | 4.022
2021-01-17 07:30 | 16.606 | 50.29 | 14.871 | 4.004 | 4.004
2021-01-17 07:45 | 16.6042 | 50.113 | 14.871 | 4 | 4
2021-01-17 08:00 | 16.5997 | 50.113 | 14.8703 | 3.991 | 3.991
2021-01-17 08:15 | 16.5967 | 50.113 | 14.8664 | 3.993 | 3.993
2021-01-17 08:30 | 16.5907 | 50.113 | 14.8626 | 3.988 | 3.988
2021-01-17 08:45 | 16.5861 | 50.113 | 14.8564 | 3.992 | 3.992
2021-01-17 09:00 | 16.5843 | 49.937 | 14.8546 | 3.992 | 3.992
2021-01-17 09:15 | 16.5813 | 49.937 | 14.8553 | 3.983 | 3.983
2021-01-17 09:30 | 16.5753 | 49.937 | 14.8548 | 3.971 | 3.971
2021-01-17 09:45 | 16.5709 | 49.937 | 14.8511 | 3.969 | 3.969
2021-01-17 10:00 | 16.5678 | 49.937 | 14.8564 | 3.949 | 3.949
2021-01-17 10:15 | 16.5648 | 49.937 | 14.8555 | 3.944 | 3.944
2021-01-17 10:30 | 16.5633 | 49.937 | 14.8542 | 3.944 | 3.944
2021-01-17 10:45 | 16.5603 | 49.937 | 14.8548 | 3.936 | 3.936
2021-01-17 11:00 | 16.5572 | 49.937 | 14.8519 | 3.935 | 3.935
2021-01-17 11:15 | 16.5527 | 49.937 | 14.8524 | 3.924 | 3.924
2021-01-17 11:30 | 16.5558 | 49.937 | 14.854 | 3.927 | 3.927
2021-01-17 11:45 | 16.5562 | 50.113 | 14.8569 | 3.921 | 3.921
2021-01-17 12:00 | 16.5487 | 50.113 | 14.8548 | 3.909 | 3.909
2021-01-17 12:15 | 16.5461 | 50.29 | 14.8501 | 3.914 | 3.914
2021-01-17 12:30 | 16.5416 | 50.29 | 14.8501 | 3.903 | 3.903
2021-01-17 12:45 | 16.5373 | 50.466 | 14.8465 | 3.902 | 3.902
2021-01-17 13:00 | 16.5329 | 50.466 | 14.8429 | 3.9 | 3.9
2021-01-17 13:15 | 16.5241 | 50.643 | 14.8392 | 3.888 | 3.888
2021-01-17 13:30 | 16.523 | 50.819 | 14.8391 | 3.886 | 3.886
2021-01-17 13:45 | 16.5215 | 50.819 | 14.8404 | 3.88 | 3.88
2021-01-17 14:00 | 16.5144 | 50.995 | 14.8382 | 3.868 | 3.868
2021-01-17 14:15 | 16.5099 | 50.995 | 14.8292 | 3.879 | 3.879
2021-01-17 14:30 | 16.5043 | 51.172 | 14.8288 | 3.867 | 3.867
2021-01-17 14:45 | 16.5062 | 51.346 | 14.8291 | 3.87 | 3.87
2021-01-17 15:00 | 16.5005 | 51.523 | 14.8223 | 3.873 | 3.873
2021-01-17 15:15 | 16.4915 | 51.523 | 14.8208 | 3.856 | 3.856
2021-01-17 15:30 | 16.4904 | 51.699 | 14.8216 | 3.852 | 3.852
2021-01-17 15:45 | 16.4888 | 51.699 | 14.8204 | 3.85 | 3.85
2021-01-17 16:00 | 16.4847 | 51.874 | 14.8165 | 3.85 | 3.85
2021-01-17 16:15 | 16.4802 | 51.874 | 14.8172 | 3.838 | 3.838
2021-01-17 16:30 | 16.4772 | 51.874 | 14.8131 | 3.84 | 3.84
2021-01-17 16:45 | 16.4745 | 52.05 | 14.8153 | 3.829 | 3.829
2021-01-17 17:00 | 16.473 | 52.05 | 14.8069 | 3.845 | 3.845
2021-01-17 17:15 | 16.4701 | 52.05 | 14.8059 | 3.841 | 3.841
2021-01-17 17:30 | 16.467 | 52.05 | 14.8023 | 3.842 | 3.842
2021-01-17 17:45 | 16.467 | 52.05 | 14.8049 | 3.836 | 3.836
2021-01-17 18:00 | 16.4625 | 52.05 | 14.7995 | 3.838 | 3.838
2021-01-17 18:15 | 16.464 | 52.05 | 14.7976 | 3.846 | 3.846
2021-01-17 18:30 | 16.4577 | 51.874 | 14.7944 | 3.839 | 3.839
2021-01-17 18:45 | 16.4577 | 51.874 | 14.7969 | 3.833 | 3.833
2021-01-17 19:00 | 16.4577 | 51.874 | 14.7983 | 3.83 | 3.83
2021-01-17 19:15 | 16.4561 | 51.874 | 14.7976 | 3.828 | 3.828
2021-01-17 19:30 | 16.4516 | 51.874 | 14.795 | 3.823 | 3.823
2021-01-17 19:45 | 16.4513 | 51.699 | 14.7943 | 3.824 | 3.824
2021-01-17 20:00 | 16.4483 | 51.699 | 14.7953 | 3.815 | 3.815
2021-01-17 20:15 | 16.4452 | 51.699 | 14.7931 | 3.813 | 3.813
2021-01-17 20:30 | 16.4408 | 51.699 | 14.7902 | 3.809 | 3.809
2021-01-17 20:45 | 16.4379 | 51.699 | 14.7866 | 3.811 | 3.811
2021-01-17 21:00 | 16.4374 | 51.523 | 14.7873 | 3.808 | 3.808
2021-01-17 21:15 | 16.4345 | 51.523 | 14.7876 | 3.801 | 3.801
2021-01-17 21:30 | 16.4315 | 51.523 | 14.7882 | 3.793 | 3.793
2021-01-17 21:45 | 16.4329 | 51.523 | 14.7875 | 3.798 | 3.798
2021-01-17 22:00 | 16.4296 | 51.346 | 14.7878 | 3.789 | 3.789
2021-01-17 22:15 | 16.4326 | 51.346 | 14.7866 | 3.799 | 3.799
2021-01-17 22:30 | 16.4296 | 51.346 | 14.7894 | 3.785 | 3.785
2021-01-17 22:45 | 16.4293 | 51.172 | 14.7886 | 3.786 | 3.786
2021-01-17 23:00 | 16.4277 | 51.172 | 14.7879 | 3.784 | 3.784
2021-01-17 23:15 | 16.4277 | 51.172 | 14.7911 | 3.777 | 3.777
2021-01-17 23:30 | 16.4232 | 51.172 | 14.7889 | 3.772 | 3.772
2021-01-17 23:45 | 16.4232 | 51.172 | 14.7917 | 3.765 | 3.765
2021-01-18 | 16.426 | 50.995 | 14.7946 | 3.765 | 3.765
2021-01-18 00:15 | 16.426 | 50.995 | 14.7952 | 3.764 | 3.764
2021-01-18 00:30 | 16.4229 | 50.995 | 14.7998 | 3.746 | 3.746
2021-01-18 00:45 | 16.426 | 50.995 | 14.7994 | 3.754 | 3.754
2021-01-18 01:00 | 16.426 | 50.995 | 14.8023 | 3.747 | 3.747
2021-01-18 01:15 | 16.4229 | 50.995 | 14.8028 | 3.739 | 3.739
2021-01-18 01:30 | 16.4255 | 50.819 | 14.8034 | 3.744 | 3.744
2021-01-18 01:45 | 16.421 | 50.819 | 14.8044 | 3.731 | 3.731
2021-01-18 02:00 | 16.4196 | 50.819 | 14.8028 | 3.731 | 3.731
2021-01-18 02:15 | 16.412 | 50.819 | 14.7965 | 3.728 | 3.728
2021-01-18 02:30 | 16.4117 | 50.643 | 14.8011 | 3.717 | 3.717
2021-01-18 02:45 | 16.4117 | 50.643 | 14.8002 | 3.719 | 3.719
2021-01-18 03:00 | 16.4101 | 50.643 | 14.8039 | 3.707 | 3.707
2021-01-18 03:15 | 16.4128 | 50.466 | 14.8053 | 3.71 | 3.71
2021-01-18 03:30 | 16.4099 | 50.466 | 14.8017 | 3.711 | 3.711
2021-01-18 03:45 | 16.4099 | 50.466 | 14.8076 | 3.698 | 3.698
2021-01-18 04:00 | 16.4065 | 50.29 | 14.8072 | 3.691 | 3.691
2021-01-18 04:15 | 16.4035 | 50.29 | 14.8033 | 3.693 | 3.693
2021-01-18 04:30 | 16.3975 | 50.29 | 14.796 | 3.696 | 3.696
2021-01-18 04:45 | 16.393 | 50.29 | 14.7941 | 3.69 | 3.69
2021-01-18 05:00 | 16.3896 | 50.113 | 14.7937 | 3.683 | 3.683
2021-01-18 05:15 | 16.3896 | 50.113 | 14.7934 | 3.683 | 3.683
2021-01-18 05:30 | 16.3911 | 50.113 | 14.7943 | 3.685 | 3.685
2021-01-18 05:45 | 16.3907 | 49.937 | 14.8015 | 3.667 | 3.667
2021-01-18 06:00 | 16.3968 | 49.937 | 14.8037 | 3.676 | 3.676
2021-01-18 06:15 | 16.4028 | 49.937 | 14.815 | 3.664 | 3.664
2021-01-18 06:30 | 16.4009 | 49.759 | 14.8134 | 3.663 | 3.663
2021-01-18 06:45 | 16.3994 | 49.759 | 14.8171 | 3.652 | 3.652
2021-01-18 07:00 | 16.398 | 49.759 | 14.8146 | 3.654 | 3.654
2021-01-18 07:15 | 16.3949 | 49.759 | 14.816 | 3.644 | 3.644
2021-01-18 07:30 | 16.39 | 49.582 | 14.8143 | 3.636 | 3.636
2021-01-18 07:45 | 16.384 | 49.582 | 14.8104 | 3.631 | 3.631
2021-01-18 08:00 | 16.3781 | 49.582 | 14.8076 | 3.624 | 3.624
2021-01-18 08:15 | 16.3732 | 49.404 | 14.8018 | 3.626 | 3.626
2021-01-18 08:30 | 16.3732 | 49.404 | 14.8004 | 3.629 | 3.629
2021-01-18 08:45 | 16.3703 | 49.404 | 14.8031 | 3.616 | 3.616
2021-01-18 09:00 | 16.3698 | 49.228 | 14.8044 | 3.612 | 3.612
2021-01-18 09:15 | 16.3729 | 49.228 | 14.8105 | 3.605 | 3.605
2021-01-18 09:30 | 16.3759 | 49.228 | 14.8136 | 3.605 | 3.605
2021-01-18 09:45 | 16.3819 | 49.228 | 14.8214 | 3.601 | 3.601
2021-01-18 10:00 | 16.3845 | 49.05 | 14.824 | 3.601 | 3.601
2021-01-18 10:15 | 16.3875 | 49.05 | 14.8291 | 3.596 | 3.596
2021-01-18 10:30 | 16.3859 | 49.05 | 14.8279 | 3.595 | 3.595
2021-01-18 10:45 | 16.383 | 49.05 | 14.8298 | 3.584 | 3.584
2021-01-18 11:00 | 16.383 | 49.05 | 14.8339 | 3.575 | 3.575
2021-01-18 11:15 | 16.3859 | 49.05 | 14.8334 | 3.582 | 3.582
2021-01-18 11:30 | 16.3814 | 49.05 | 14.8284 | 3.584 | 3.584
2021-01-18 11:45 | 16.3743 | 49.228 | 14.824 | 3.578 | 3.578
2021-01-18 12:00 | 16.3714 | 49.228 | 14.8237 | 3.571 | 3.571
2021-01-18 12:15 | 16.3672 | 49.404 | 14.8247 | 3.559 | 3.559
2021-01-18 12:30 | 16.3658 | 49.404 | 14.8204 | 3.566 | 3.566
2021-01-18 12:45 | 16.363 | 49.582 | 14.8221 | 3.556 | 3.556
2021-01-18 13:00 | 16.3604 | 49.759 | 14.8168 | 3.562 | 3.562
2021-01-18 13:15 | 16.3484 | 49.759 | 14.811 | 3.548 | 3.548
2021-01-18 13:30 | 16.3488 | 49.937 | 14.8091 | 3.553 | 3.553
2021-01-18 13:45 | 16.3507 | 50.113 | 14.8144 | 3.545 | 3.545
2021-01-18 14:00 | 16.345 | 50.29 | 14.8098 | 3.543 | 3.543
2021-01-18 14:15 | 16.345 | 50.29 | 14.8073 | 3.549 | 3.549
2021-01-18 14:30 | 16.3394 | 50.466 | 14.8081 | 3.534 | 3.534
2021-01-18 14:45 | 16.3368 | 50.643 | 14.8049 | 3.535 | 3.535
2021-01-18 15:00 | 16.3368 | 50.643 | 14.804 | 3.537 | 3.537
2021-01-18 15:15 | 16.3326 | 50.819 | 14.8049 | 3.526 | 3.526
2021-01-18 15:30 | 16.3314 | 50.995 | 14.8023 | 3.529 | 3.529
2021-01-18 15:45 | 16.3239 | 50.995 | 14.801 | 3.515 | 3.515
2021-01-18 16:00 | 16.3167 | 51.172 | 14.7978 | 3.506 | 3.506
2021-01-18 16:15 | 16.3182 | 51.172 | 14.7902 | 3.526 | 3.526
2021-01-18 16:30 | 16.3172 | 51.346 | 14.7927 | 3.518 | 3.518
2021-01-18 16:45 | 16.3111 | 51.346 | 14.7863 | 3.519 | 3.519
2021-01-18 17:00 | 16.3099 | 51.523 | 14.7847 | 3.52 | 3.52
2021-01-18 17:15 | 16.3099 | 51.523 | 14.7894 | 3.509 | 3.509
2021-01-18 17:30 | 16.3085 | 51.523 | 14.7878 | 3.51 | 3.51
2021-01-18 17:45 | 16.316 | 51.523 | 14.7863 | 3.53 | 3.53
2021-01-18 18:00 | 16.313 | 51.523 | 14.7882 | 3.519 | 3.519
2021-01-18 18:15 | 16.316 | 51.523 | 14.7882 | 3.526 | 3.526
2021-01-18 18:30 | 16.313 | 51.523 | 14.786 | 3.524 | 3.524
2021-01-18 18:45 | 16.313 | 51.523 | 14.7863 | 3.523 | 3.523
2021-01-18 19:00 | 16.3111 | 51.346 | 14.7882 | 3.515 | 3.515
2021-01-18 19:15 | 16.3141 | 51.346 | 14.7907 | 3.516 | 3.516
2021-01-18 19:30 | 16.3127 | 51.346 | 14.7892 | 3.516 | 3.516
2021-01-18 19:45 | 16.3156 | 51.346 | 14.7931 | 3.514 | 3.514
2021-01-18 20:00 | 16.3153 | 51.172 | 14.7908 | 3.518 | 3.518
2021-01-18 20:15 | 16.3137 | 51.172 | 14.7899 | 3.517 | 3.517
2021-01-18 20:30 | 16.3122 | 51.172 | 14.793 | 3.506 | 3.506
2021-01-18 20:45 | 16.3134 | 50.995 | 14.7921 | 3.511 | 3.511
2021-01-18 21:00 | 16.3089 | 50.995 | 14.7934 | 3.498 | 3.498
2021-01-18 21:15 | 16.3075 | 50.995 | 14.7899 | 3.502 | 3.502
2021-01-18 21:30 | 16.3056 | 50.819 | 14.792 | 3.493 | 3.493
2021-01-18 21:45 | 16.3056 | 50.819 | 14.7944 | 3.487 | 3.487
2021-01-18 22:00 | 16.3056 | 50.819 | 14.7927 | 3.491 | 3.491
2021-01-18 22:15 | 16.3037 | 50.643 | 14.7937 | 3.485 | 3.485
2021-01-18 22:30 | 16.3037 | 50.643 | 14.7933 | 3.486 | 3.486
2021-01-18 22:45 | 16.3022 | 50.643 | 14.7925 | 3.484 | 3.484
2021-01-18 23:00 | 16.3004 | 50.466 | 14.7936 | 3.477 | 3.477
2021-01-18 23:15 | 16.2989 | 50.466 | 14.7912 | 3.479 | 3.479
2021-01-18 23:30 | 16.2989 | 50.466 | 14.7927 | 3.476 | 3.476
2021-01-18 23:45 | 16.2956 | 50.29 | 14.7904 | 3.474 | 3.474
2021-01-19 | 16.2911 | 50.29 | 14.7878 | 3.469 | 3.469
2021-01-19 00:15 | 16.2922 | 50.113 | 14.792 | 3.462 | 3.462
2021-01-19 00:30 | 16.2892 | 50.113 | 14.7907 | 3.458 | 3.458
2021-01-19 00:45 | 16.2877 | 50.113 | 14.7889 | 3.459 | 3.459
2021-01-19 01:00 | 16.2844 | 49.937 | 14.7889 | 3.451 | 3.451
2021-01-19 01:15 | 16.2799 | 49.937 | 14.7849 | 3.45 | 3.45
2021-01-19 01:30 | 16.2828 | 49.937 | 14.7885 | 3.448 | 3.448
2021-01-19 01:45 | 16.2825 | 49.759 | 14.7889 | 3.447 | 3.447
2021-01-19 02:00 | 16.2809 | 49.759 | 14.787 | 3.447 | 3.447
2021-01-19 02:15 | 16.2764 | 49.759 | 14.7863 | 3.439 | 3.439
2021-01-19 02:30 | 16.278 | 49.759 | 14.7872 | 3.44 | 3.44
2021-01-19 02:45 | 16.2731 | 49.582 | 14.7863 | 3.431 | 3.431
2021-01-19 03:00 | 16.2731 | 49.582 | 14.7844 | 3.435 | 3.435
2021-01-19 03:15 | 16.2747 | 49.582 | 14.788 | 3.431 | 3.431
2021-01-19 03:30 | 16.2731 | 49.582 | 14.7891 | 3.425 | 3.425
2021-01-19 03:45 | 16.2713 | 49.404 | 14.7895 | 3.42 | 3.42
2021-01-19 04:00 | 16.2742 | 49.404 | 14.7891 | 3.427 | 3.427
2021-01-19 04:15 | 16.2653 | 49.404 | 14.7873 | 3.411 | 3.411
2021-01-19 04:30 | 16.2664 | 49.228 | 14.7905 | 3.406 | 3.406
2021-01-19 04:45 | 16.2679 | 49.228 | 14.7925 | 3.404 | 3.404
2021-01-19 05:00 | 16.2634 | 49.228 | 14.7914 | 3.397 | 3.397
2021-01-19 05:15 | 16.2589 | 49.228 | 14.7869 | 3.397 | 3.397
2021-01-19 05:30 | 16.2661 | 49.05 | 14.7928 | 3.4 | 3.4
2021-01-19 05:45 | 16.2631 | 49.05 | 14.7928 | 3.393 | 3.393
2021-01-19 06:00 | 16.2645 | 49.05 | 14.7969 | 3.387 | 3.387
2021-01-19 06:15 | 16.2676 | 49.05 | 14.8001 | 3.386 | 3.386
2021-01-19 06:30 | 16.2645 | 49.05 | 14.7997 | 3.38 | 3.38
2021-01-19 06:45 | 16.2642 | 48.871 | 14.802 | 3.374 | 3.374
2021-01-19 07:00 | 16.2673 | 48.871 | 14.8073 | 3.369 | 3.369
2021-01-19 07:15 | 16.2657 | 48.871 | 14.8065 | 3.367 | 3.367
2021-01-19 07:30 | 16.2687 | 48.871 | 14.8091 | 3.368 | 3.368
2021-01-19 07:45 | 16.2702 | 48.871 | 14.8105 | 3.368 | 3.368
2021-01-19 08:00 | 16.2654 | 48.695 | 14.811 | 3.356 | 3.356
2021-01-19 08:15 | 16.2654 | 48.695 | 14.8118 | 3.354 | 3.354
2021-01-19 08:30 | 16.2669 | 48.695 | 14.8146 | 3.351 | 3.351
2021-01-19 08:45 | 16.2699 | 48.695 | 14.8142 | 3.359 | 3.359
2021-01-19 09:00 | 16.265 | 48.517 | 14.8142 | 3.348 | 3.348
2021-01-19 09:15 | 16.2621 | 48.517 | 14.8146 | 3.34 | 3.34
2021-01-19 09:30 | 16.259 | 48.517 | 14.8127 | 3.337 | 3.337
2021-01-19 09:45 | 16.2605 | 48.517 | 14.811 | 3.345 | 3.345
2021-01-19 10:00 | 16.2571 | 48.339 | 14.8036 | 3.354 | 3.354
2021-01-19 10:15 | 16.2602 | 48.339 | 14.8097 | 3.347 | 3.347
2021-01-19 10:30 | 16.2587 | 48.339 | 14.8115 | 3.339 | 3.339
2021-01-19 10:45 | 16.2587 | 48.339 | 14.8104 | 3.342 | 3.342
2021-01-19 11:00 | 16.2557 | 48.339 | 14.8136 | 3.328 | 3.328
2021-01-19 11:15 | 16.2542 | 48.339 | 14.8121 | 3.328 | 3.328
2021-01-19 11:30 | 16.2557 | 48.339 | 14.8143 | 3.326 | 3.326
2021-01-19 11:45 | 16.2512 | 48.339 | 14.8102 | 3.325 | 3.325
2021-01-19 12:00 | 16.2467 | 48.339 | 14.8114 | 3.312 | 3.312
2021-01-19 12:15 | 16.2425 | 48.517 | 14.806 | 3.315 | 3.315
2021-01-19 12:30 | 16.238 | 48.517 | 14.8031 | 3.311 | 3.311
2021-01-19 12:45 | 16.2325 | 48.695 | 14.8023 | 3.3 | 3.3
2021-01-19 13:00 | 16.2268 | 48.871 | 14.7969 | 3.3 | 3.3
2021-01-19 13:15 | 16.2223 | 48.871 | 14.7965 | 3.29 | 3.29
2021-01-19 13:30 | 16.2302 | 49.05 | 14.7928 | 3.317 | 3.317
2021-01-19 13:45 | 16.2215 | 49.228 | 14.7899 | 3.303 | 3.303
2021-01-19 14:00 | 16.211 | 49.228 | 14.7867 | 3.287 | 3.287
2021-01-19 14:15 | 16.2084 | 49.404 | 14.7872 | 3.28 | 3.28
2021-01-19 14:30 | 16.2113 | 49.404 | 14.7833 | 3.295 | 3.295
2021-01-19 14:45 | 16.2072 | 49.582 | 14.7783 | 3.297 | 3.297
2021-01-19 15:00 | 16.2046 | 49.759 | 14.7747 | 3.3 | 3.3
2021-01-19 15:15 | 16.1956 | 49.759 | 14.7733 | 3.282 | 3.282
2021-01-19 15:30 | 16.1974 | 49.937 | 14.7759 | 3.28 | 3.28
2021-01-19 15:45 | 16.1993 | 50.113 | 14.7767 | 3.283 | 3.283
2021-01-19 16:00 | 16.2023 | 50.113 | 14.7747 | 3.295 | 3.295
2021-01-19 16:15 | 16.1981 | 50.29 | 14.775 | 3.284 | 3.284
2021-01-19 16:30 | 16.1996 | 50.29 | 14.7762 | 3.285 | 3.285
2021-01-19 16:45 | 16.2056 | 50.29 | 14.7788 | 3.293 | 3.293
2021-01-19 17:00 | 16.2012 | 50.29 | 14.778 | 3.284 | 3.284
2021-01-19 17:15 | 16.2026 | 50.29 | 14.7775 | 3.289 | 3.289
2021-01-19 17:30 | 16.2026 | 50.29 | 14.7796 | 3.284 | 3.284
2021-01-19 17:45 | 16.2041 | 50.29 | 14.7783 | 3.29 | 3.29
2021-01-19 18:00 | 16.2041 | 50.29 | 14.7833 | 3.279 | 3.279
2021-01-19 18:15 | 16.2041 | 50.29 | 14.7817 | 3.283 | 3.283
2021-01-19 18:30 | 16.2056 | 50.29 | 14.7821 | 3.285 | 3.285
2021-01-19 18:45 | 16.2056 | 50.29 | 14.7792 | 3.292 | 3.292
2021-01-19 19:00 | 16.2071 | 50.29 | 14.7798 | 3.294 | 3.294
2021-01-19 19:15 | 16.2041 | 50.29 | 14.777 | 3.293 | 3.293
2021-01-19 19:30 | 16.2052 | 50.113 | 14.7791 | 3.291 | 3.291
2021-01-19 19:45 | 16.2038 | 50.113 | 14.7804 | 3.285 | 3.285
2021-01-19 20:00 | 16.2052 | 50.113 | 14.7817 | 3.285 | 3.285
2021-01-19 20:15 | 16.2023 | 50.113 | 14.7811 | 3.28 | 3.28
2021-01-19 20:30 | 16.199 | 49.937 | 14.7795 | 3.276 | 3.276
2021-01-19 20:45 | 16.1959 | 49.937 | 14.7764 | 3.276 | 3.276
2021-01-19 21:00 | 16.1945 | 49.937 | 14.7799 | 3.264 | 3.264
2021-01-19 21:15 | 16.1959 | 49.937 | 14.7779 | 3.272 | 3.272
2021-01-19 21:30 | 16.1971 | 49.759 | 14.7825 | 3.264 | 3.264
2021-01-19 21:45 | 16.1895 | 49.759 | 14.7808 | 3.251 | 3.251
2021-01-19 22:00 | 16.1907 | 49.582 | 14.7778 | 3.261 | 3.261
2021-01-19 22:15 | 16.1877 | 49.582 | 14.7756 | 3.259 | 3.259
2021-01-19 22:30 | 16.1848 | 49.582 | 14.7751 | 3.253 | 3.253
2021-01-19 22:45 | 16.1784 | 49.404 | 14.7706 | 3.249 | 3.249
2021-01-19 23:00 | 16.1724 | 49.404 | 14.7685 | 3.24 | 3.24
2021-01-19 23:15 | 16.1765 | 49.228 | 14.7721 | 3.241 | 3.241
2021-01-19 23:30 | 16.1736 | 49.228 | 14.7704 | 3.238 | 3.238
2021-01-19 23:45 | 16.175 | 49.228 | 14.7746 | 3.232 | 3.232
2021-01-20 | 16.1748 | 49.05 | 14.7741 | 3.232 | 3.232
2021-01-20 00:15 | 16.1748 | 49.05 | 14.7733 | 3.234 | 3.234
2021-01-20 00:30 | 16.1743 | 48.871 | 14.7724 | 3.235 | 3.235
2021-01-20 00:45 | 16.1684 | 48.871 | 14.7715 | 3.223 | 3.223
2021-01-20 01:00 | 16.1665 | 48.695 | 14.7688 | 3.225 | 3.225
2021-01-20 01:15 | 16.162 | 48.695 | 14.7693 | 3.214 | 3.214
2021-01-20 01:30 | 16.1632 | 48.517 | 14.7717 | 3.211 | 3.211
2021-01-20 01:45 | 16.1632 | 48.517 | 14.7689 | 3.217 | 3.217
2021-01-20 02:00 | 16.1632 | 48.517 | 14.7717 | 3.211 | 3.211
2021-01-20 02:15 | 16.1632 | 48.517 | 14.7712 | 3.212 | 3.212
2021-01-20 02:30 | 16.1613 | 48.339 | 14.7708 | 3.209 | 3.209
2021-01-20 02:45 | 16.1629 | 48.339 | 14.7744 | 3.204 | 3.204
2021-01-20 03:00 | 16.1655 | 48.16 | 14.7766 | 3.205 | 3.205
2021-01-20 03:15 | 16.161 | 48.16 | 14.7748 | 3.198 | 3.198
2021-01-20 03:30 | 16.1579 | 48.16 | 14.7744 | 3.192 | 3.192
2021-01-20 03:45 | 16.1562 | 47.982 | 14.7748 | 3.187 | 3.187
2021-01-20 04:00 | 16.1576 | 47.982 | 14.7753 | 3.19 | 3.19
2021-01-20 04:15 | 16.1572 | 47.802 | 14.7757 | 3.188 | 3.188
2021-01-20 04:30 | 16.1558 | 47.802 | 14.7767 | 3.182 | 3.182
2021-01-20 04:45 | 16.1529 | 47.802 | 14.7762 | 3.177 | 3.177
2021-01-20 05:00 | 16.1539 | 47.624 | 14.7776 | 3.176 | 3.176
2021-01-20 05:15 | 16.151 | 47.624 | 14.7767 | 3.171 | 3.171
2021-01-20 05:30 | 16.1494 | 47.624 | 14.7748 | 3.172 | 3.172
2021-01-20 05:45 | 16.1476 | 47.446 | 14.7762 | 3.165 | 3.165
2021-01-20 06:00 | 16.1505 | 47.446 | 14.7772 | 3.169 | 3.169
2021-01-20 06:15 | 16.1476 | 47.446 | 14.7762 | 3.165 | 3.165
2021-01-20 06:30 | 16.1457 | 47.266 | 14.7762 | 3.16 | 3.16
2021-01-20 06:45 | 16.1457 | 47.266 | 14.7772 | 3.158 | 3.158
2021-01-20 07:00 | 16.1443 | 47.266 | 14.7789 | 3.15 | 3.15
2021-01-20 07:15 | 16.1439 | 47.088 | 14.7776 | 3.152 | 3.152
2021-01-20 07:30 | 16.1469 | 47.088 | 14.7812 | 3.151 | 3.151
2021-01-20 07:45 | 16.1424 | 47.088 | 14.7798 | 3.144 | 3.144
2021-01-20 08:00 | 16.1455 | 47.088 | 14.7798 | 3.151 | 3.151
2021-01-20 08:15 | 16.1405 | 46.908 | 14.7767 | 3.147 | 3.147
2021-01-20 08:30 | 16.142 | 46.908 | 14.7834 | 3.135 | 3.135
2021-01-20 08:45 | 16.1402 | 46.728 | 14.7825 | 3.133 | 3.133
2021-01-20 09:00 | 16.1417 | 46.728 | 14.787 | 3.126 | 3.126
2021-01-20 09:15 | 16.1402 | 46.728 | 14.787 | 3.122 | 3.122
2021-01-20 09:30 | 16.1428 | 46.548 | 14.7866 | 3.129 | 3.129
2021-01-20 09:45 | 16.1428 | 46.548 | 14.7883 | 3.125 | 3.125
2021-01-20 10:00 | 16.1428 | 46.548 | 14.787 | 3.128 | 3.128
2021-01-20 10:15 | 16.1443 | 46.548 | 14.7886 | 3.128 | 3.128
2021-01-20 10:30 | 16.1443 | 46.548 | 14.7865 | 3.133 | 3.133
2021-01-20 10:45 | 16.1381 | 46.369 | 14.7892 | 3.112 | 3.112
2021-01-20 11:00 | 16.1381 | 46.369 | 14.7911 | 3.108 | 3.108
2021-01-20 11:15 | 16.1365 | 46.369 | 14.7954 | 3.094 | 3.094
2021-01-20 11:30 | 16.1336 | 46.369 | 14.7962 | 3.086 | 3.086
2021-01-20 11:45 | 16.1353 | 46.548 | 14.7981 | 3.085 | 3.085
2021-01-20 12:00 | 16.1369 | 46.548 | 14.7976 | 3.09 | 3.09
2021-01-20 12:15 | 16.1402 | 46.728 | 14.7976 | 3.098 | 3.098
2021-01-20 12:30 | 16.1357 | 46.728 | 14.7981 | 3.086 | 3.086
2021-01-20 12:45 | 16.1391 | 46.908 | 14.7994 | 3.091 | 3.091
2021-01-20 13:00 | 16.1259 | 47.088 | 14.7928 | 3.076 | 3.076
2021-01-20 13:15 | 16.123 | 47.088 | 14.7895 | 3.077 | 3.077
2021-01-20 13:30 | 16.1202 | 47.266 | 14.7878 | 3.075 | 3.075
2021-01-20 13:45 | 16.1147 | 47.446 | 14.7872 | 3.063 | 3.063
2021-01-20 14:00 | 16.1207 | 47.446 | 14.7863 | 3.079 | 3.079
2021-01-20 14:15 | 16.1195 | 47.624 | 14.7856 | 3.078 | 3.078
2021-01-20 14:30 | 16.1124 | 47.802 | 14.7796 | 3.075 | 3.075
2021-01-20 14:45 | 16.1022 | 47.982 | 14.7812 | 3.048 | 3.048
2021-01-20 15:00 | 16.0992 | 47.982 | 14.7762 | 3.053 | 3.053
2021-01-20 15:15 | 16.0951 | 48.16 | 14.7751 | 3.046 | 3.046
2021-01-20 15:30 | 16.094 | 48.339 | 14.773 | 3.048 | 3.048
2021-01-20 15:45 | 16.0924 | 48.339 | 14.7704 | 3.051 | 3.051
2021-01-20 16:00 | 16.0973 | 48.517 | 14.7711 | 3.06 | 3.06
2021-01-20 16:15 | 16.0973 | 48.517 | 14.7728 | 3.056 | 3.056
2021-01-20 16:30 | 16.0992 | 48.695 | 14.7708 | 3.065 | 3.065
2021-01-20 16:45 | 16.1037 | 48.695 | 14.7712 | 3.075 | 3.075
2021-01-20 17:00 | 16.1037 | 48.695 | 14.7737 | 3.069 | 3.069
2021-01-20 17:15 | 16.1051 | 48.695 | 14.7735 | 3.073 | 3.073
2021-01-20 17:30 | 16.104 | 48.871 | 14.7731 | 3.071 | 3.071
2021-01-20 17:45 | 16.0995 | 48.871 | 14.7699 | 3.068 | 3.068
2021-01-20 18:00 | 16.0964 | 48.871 | 14.7718 | 3.057 | 3.057
2021-01-20 18:15 | 16.0964 | 48.871 | 14.7715 | 3.057 | 3.057
2021-01-20 18:30 | 16.1025 | 48.871 | 14.7686 | 3.078 | 3.078
2021-01-20 18:45 | 16.0916 | 48.695 | 14.7675 | 3.056 | 3.056
2021-01-20 19:00 | 16.0902 | 48.695 | 14.7656 | 3.057 | 3.057
2021-01-20 19:15 | 16.0872 | 48.695 | 14.7625 | 3.057 | 3.057
2021-01-20 19:30 | 16.0886 | 48.695 | 14.7638 | 3.057 | 3.057
2021-01-20 19:45 | 16.0872 | 48.695 | 14.7656 | 3.05 | 3.05
2021-01-20 20:00 | 16.0872 | 48.695 | 14.7632 | 3.055 | 3.055
2021-01-20 20:15 | 16.0869 | 48.517 | 14.7648 | 3.051 | 3.051
2021-01-20 20:30 | 16.0869 | 48.517 | 14.7651 | 3.05 | 3.05
2021-01-20 20:45 | 16.0853 | 48.517 | 14.7653 | 3.046 | 3.046
2021-01-20 21:00 | 16.0869 | 48.517 | 14.7663 | 3.047 | 3.047
2021-01-20 21:15 | 16.0869 | 48.517 | 14.769 | 3.041 | 3.041
2021-01-20 21:30 | 16.085 | 48.339 | 14.7683 | 3.038 | 3.038
2021-01-20 21:45 | 16.0819 | 48.339 | 14.7689 | 3.03 | 3.03
2021-01-20 22:00 | 16.0819 | 48.339 | 14.7669 | 3.034 | 3.034
2021-01-20 22:15 | 16.0819 | 48.339 | 14.7709 | 3.025 | 3.025
2021-01-20 22:30 | 16.0802 | 48.16 | 14.7688 | 3.026 | 3.026
2021-01-20 22:45 | 16.0771 | 48.16 | 14.7689 | 3.019 | 3.019
2021-01-20 23:00 | 16.0786 | 48.16 | 14.7699 | 3.02 | 3.02
2021-01-20 23:15 | 16.0741 | 48.16 | 14.7731 | 3.002 | 3.002
2021-01-20 23:30 | 16.0783 | 47.982 | 14.7704 | 3.018 | 3.018
2021-01-20 23:45 | 16.0798 | 47.982 | 14.7673 | 3.028 | 3.028
2021-01-21 | 16.0828 | 47.982 | 14.7682 | 3.033 | 3.033
2021-01-21 00:15 | 16.075 | 47.802 | 14.7682 | 3.015 | 3.015
2021-01-21 00:30 | 16.0705 | 47.802 | 14.7673 | 3.007 | 3.007
2021-01-21 00:45 | 16.0705 | 47.802 | 14.7673 | 3.007 | 3.007
2021-01-21 01:00 | 16.07 | 47.624 | 14.7647 | 3.012 | 3.012
2021-01-21 01:15 | 16.0686 | 47.624 | 14.7669 | 3.004 | 3.004
2021-01-21 01:30 | 16.0731 | 47.624 | 14.7664 | 3.015 | 3.015
2021-01-21 01:45 | 16.07 | 47.624 | 14.7682 | 3.004 | 3.004
2021-01-21 02:00 | 16.0697 | 47.446 | 14.7669 | 3.006 | 3.006
2021-01-21 02:15 | 16.0653 | 47.446 | 14.7654 | 2.999 | 2.999
2021-01-21 02:30 | 16.0653 | 47.446 | 14.7659 | 2.998 | 2.998
2021-01-21 02:45 | 16.0667 | 47.446 | 14.7663 | 3.001 | 3.001
2021-01-21 03:00 | 16.0683 | 47.446 | 14.7663 | 3.004 | 3.004
2021-01-21 03:15 | 16.0634 | 47.266 | 14.7663 | 2.993 | 2.993
2021-01-21 03:30 | 16.0634 | 47.266 | 14.764 | 2.998 | 2.998
2021-01-21 03:45 | 16.0574 | 47.266 | 14.763 | 2.987 | 2.987
2021-01-21 04:00 | 16.0544 | 47.266 | 14.7621 | 2.982 | 2.982
2021-01-21 04:15 | 16.0574 | 47.266 | 14.7635 | 2.985 | 2.985
2021-01-21 04:30 | 16.0541 | 47.088 | 14.7635 | 2.978 | 2.978
2021-01-21 04:45 | 16.0465 | 47.088 | 14.7608 | 2.967 | 2.967
2021-01-21 05:00 | 16.0436 | 47.088 | 14.756 | 2.971 | 2.971
2021-01-21 05:15 | 16.0406 | 47.088 | 14.7537 | 2.969 | 2.969
2021-01-21 05:30 | 16.0406 | 47.088 | 14.7537 | 2.969 | 2.969
2021-01-21 05:45 | 16.0387 | 46.908 | 14.7534 | 2.966 | 2.966
2021-01-21 06:00 | 16.0387 | 46.908 | 14.7515 | 2.97 | 2.97
2021-01-21 06:15 | 16.0448 | 46.908 | 14.7515 | 2.984 | 2.984
2021-01-21 06:30 | 16.0297 | 46.908 | 14.7493 | 2.954 | 2.954
2021-01-21 06:45 | 16.0313 | 46.908 | 14.7489 | 2.959 | 2.959
2021-01-21 07:00 | 16.0283 | 46.908 | 14.7466 | 2.957 | 2.957
2021-01-21 07:15 | 16.028 | 46.728 | 14.7466 | 2.957 | 2.957
2021-01-21 07:30 | 16.0264 | 46.728 | 14.7489 | 2.948 | 2.948
2021-01-21 07:45 | 16.0235 | 46.728 | 14.7466 | 2.946 | 2.946
2021-01-21 08:00 | 16.019 | 46.728 | 14.7461 | 2.937 | 2.937
2021-01-21 08:15 | 16.0185 | 46.548 | 14.7444 | 2.94 | 2.94
2021-01-21 08:30 | 16.0201 | 46.548 | 14.7493 | 2.932 | 2.932
2021-01-21 08:45 | 16.0216 | 46.548 | 14.7505 | 2.933 | 2.933
2021-01-21 09:00 | 16.0275 | 46.548 | 14.754 | 2.939 | 2.939
2021-01-21 09:15 | 16.0228 | 46.369 | 14.7556 | 2.924 | 2.924
2021-01-21 09:30 | 16.0183 | 46.369 | 14.7545 | 2.916 | 2.916
2021-01-21 09:45 | 16.0183 | 46.369 | 14.7522 | 2.921 | 2.921
2021-01-21 10:00 | 16.0152 | 46.369 | 14.7511 | 2.917 | 2.917
2021-01-21 10:15 | 16.0258 | 46.369 | 14.7496 | 2.945 | 2.945
2021-01-21 10:30 | 16.0228 | 46.369 | 14.7505 | 2.936 | 2.936
2021-01-21 10:45 | 16.0197 | 46.369 | 14.748 | 2.934 | 2.934
2021-01-21 11:00 | 16.0138 | 46.369 | 14.7483 | 2.92 | 2.92
2021-01-21 11:15 | 16.0168 | 46.369 | 14.7498 | 2.923 | 2.923
2021-01-21 11:30 | 16.0123 | 46.369 | 14.749 | 2.915 | 2.915
2021-01-21 11:45 | 16.0123 | 46.369 | 14.7505 | 2.911 | 2.911
2021-01-21 12:00 | 16.0067 | 46.548 | 14.7499 | 2.9 | 2.9
2021-01-21 12:15 | 16.0036 | 46.548 | 14.7448 | 2.904 | 2.904
2021-01-21 12:30 | 16.0036 | 46.548 | 14.747 | 2.899 | 2.899
2021-01-21 12:45 | 15.9951 | 46.728 | 14.7374 | 2.902 | 2.902
2021-01-21 13:00 | 15.9936 | 46.728 | 14.7379 | 2.897 | 2.897
2021-01-21 13:15 | 15.9894 | 46.908 | 14.7342 | 2.896 | 2.896
2021-01-21 13:30 | 15.9863 | 46.908 | 14.7348 | 2.888 | 2.888
2021-01-21 13:45 | 15.9852 | 47.088 | 14.7309 | 2.894 | 2.894
2021-01-21 14:00 | 15.9823 | 47.088 | 14.7222 | 2.907 | 2.907
2021-01-21 14:15 | 15.9707 | 47.266 | 14.7152 | 2.897 | 2.897
2021-01-21 14:30 | 15.9724 | 47.446 | 14.7154 | 2.901 | 2.901
2021-01-21 14:45 | 15.9724 | 47.446 | 14.7165 | 2.898 | 2.898
2021-01-21 15:00 | 15.9668 | 47.624 | 14.7147 | 2.889 | 2.889
2021-01-21 15:15 | 15.9653 | 47.624 | 14.7126 | 2.89 | 2.89
2021-01-21 15:30 | 15.9642 | 47.802 | 14.7103 | 2.893 | 2.893
2021-01-21 15:45 | 15.9642 | 47.802 | 14.7097 | 2.895 | 2.895
2021-01-21 16:00 | 15.9597 | 47.802 | 14.7055 | 2.894 | 2.894
2021-01-21 16:15 | 15.9615 | 47.982 | 14.706 | 2.897 | 2.897
2021-01-21 16:30 | 15.9585 | 47.982 | 14.6987 | 2.907 | 2.907
2021-01-21 16:45 | 15.9571 | 47.982 | 14.6987 | 2.904 | 2.904
2021-01-21 17:00 | 15.954 | 47.982 | 14.7023 | 2.888 | 2.888
2021-01-21 17:15 | 15.9514 | 48.16 | 14.6962 | 2.896 | 2.896
2021-01-21 17:30 | 15.9528 | 48.16 | 14.6987 | 2.894 | 2.894
2021-01-21 17:45 | 15.9544 | 48.16 | 14.7002 | 2.894 | 2.894
2021-01-21 18:00 | 15.9544 | 48.16 | 14.7019 | 2.89 | 2.89
2021-01-21 18:15 | 15.9499 | 48.16 | 14.6991 | 2.886 | 2.886
2021-01-21 18:30 | 15.9485 | 48.16 | 14.697 | 2.888 | 2.888
2021-01-21 18:45 | 15.941 | 48.16 | 14.6872 | 2.893 | 2.893
2021-01-21 19:00 | 15.941 | 48.16 | 14.6867 | 2.894 | 2.894
2021-01-21 19:15 | 15.941 | 48.16 | 14.6891 | 2.889 | 2.889
2021-01-21 19:30 | 15.9424 | 48.16 | 14.6883 | 2.894 | 2.894
2021-01-21 19:45 | 15.9395 | 48.16 | 14.69 | 2.883 | 2.883
2021-01-21 20:00 | 15.9391 | 47.982 | 14.6888 | 2.885 | 2.885
2021-01-21 20:15 | 15.9362 | 47.982 | 14.6872 | 2.882 | 2.882
2021-01-21 20:30 | 15.9362 | 47.982 | 14.689 | 2.878 | 2.878
2021-01-21 20:45 | 15.9346 | 47.982 | 14.6886 | 2.875 | 2.875
2021-01-21 21:00 | 15.9362 | 47.982 | 14.6922 | 2.87 | 2.87
2021-01-21 21:15 | 15.9362 | 47.982 | 14.689 | 2.878 | 2.878
2021-01-21 21:30 | 15.9317 | 47.982 | 14.689 | 2.867 | 2.867
2021-01-21 21:45 | 15.9238 | 47.802 | 14.6817 | 2.866 | 2.866
2021-01-21 22:00 | 15.9298 | 47.802 | 14.6857 | 2.871 | 2.871
2021-01-21 22:15 | 15.9283 | 47.802 | 14.6846 | 2.87 | 2.87
2021-01-21 22:30 | 15.9373 | 47.802 | 14.6938 | 2.869 | 2.869
2021-01-21 22:45 | 15.9373 | 47.802 | 14.6951 | 2.866 | 2.866
2021-01-21 23:00 | 15.9343 | 47.802 | 14.6929 | 2.864 | 2.864
2021-01-21 23:15 | 15.9417 | 47.802 | 14.6962 | 2.874 | 2.874
2021-01-21 23:30 | 15.9399 | 47.624 | 14.6944 | 2.874 | 2.874
2021-01-21 23:45 | 15.9459 | 47.624 | 14.698 | 2.879 | 2.879
2021-01-22 | 15.9459 | 47.624 | 14.7007 | 2.873 | 2.873
2021-01-22 00:15 | 15.9414 | 47.624 | 14.6968 | 2.872 | 2.872
2021-01-22 00:30 | 15.9369 | 47.624 | 14.691 | 2.875 | 2.875
2021-01-22 00:45 | 15.9354 | 47.624 | 14.6884 | 2.877 | 2.877
2021-01-22 01:00 | 15.934 | 47.624 | 14.6839 | 2.884 | 2.884
2021-01-22 01:15 | 15.9324 | 47.624 | 14.6832 | 2.882 | 2.882
2021-01-22 01:30 | 15.9279 | 47.624 | 14.681 | 2.877 | 2.877
2021-01-22 01:45 | 15.9217 | 47.446 | 14.6738 | 2.879 | 2.879
2021-01-22 02:00 | 15.9201 | 47.446 | 14.6733 | 2.877 | 2.877
2021-01-22 02:15 | 15.9111 | 47.446 | 14.6661 | 2.873 | 2.873
2021-01-22 02:30 | 15.9067 | 47.446 | 14.6603 | 2.876 | 2.876
2021-01-22 02:45 | 15.9037 | 47.446 | 14.6622 | 2.865 | 2.865
2021-01-22 03:00 | 15.9022 | 47.446 | 14.6571 | 2.873 | 2.873
2021-01-22 03:15 | 15.8977 | 47.446 | 14.6575 | 2.862 | 2.862
2021-01-22 03:30 | 15.8973 | 47.266 | 14.6539 | 2.869 | 2.869
2021-01-22 03:45 | 15.8944 | 47.266 | 14.6543 | 2.861 | 2.861
2021-01-22 04:00 | 15.8913 | 47.266 | 14.6507 | 2.863 | 2.863
2021-01-22 04:15 | 15.8913 | 47.266 | 14.6507 | 2.863 | 2.863
2021-01-22 04:30 | 15.8883 | 47.266 | 14.6471 | 2.864 | 2.864
2021-01-22 04:45 | 15.8854 | 47.266 | 14.6456 | 2.861 | 2.861
2021-01-22 05:00 | 15.8824 | 47.266 | 14.6434 | 2.859 | 2.859
2021-01-22 05:15 | 15.8795 | 47.266 | 14.6416 | 2.856 | 2.856
2021-01-22 05:30 | 15.8779 | 47.266 | 14.6416 | 2.853 | 2.853
2021-01-22 05:45 | 15.8795 | 47.266 | 14.6449 | 2.849 | 2.849
2021-01-22 06:00 | 15.8824 | 47.266 | 14.6449 | 2.855 | 2.855
2021-01-22 06:15 | 15.8824 | 47.266 | 14.6452 | 2.855 | 2.855
2021-01-22 06:30 | 15.8806 | 47.088 | 14.6488 | 2.842 | 2.842
2021-01-22 06:45 | 15.888 | 47.088 | 14.6481 | 2.861 | 2.861
2021-01-22 07:00 | 15.8866 | 47.088 | 14.6498 | 2.854 | 2.854
2021-01-22 07:15 | 15.8866 | 47.088 | 14.6508 | 2.851 | 2.851
2021-01-22 07:30 | 15.888 | 47.088 | 14.6523 | 2.851 | 2.851
2021-01-22 07:45 | 15.8866 | 47.088 | 14.655 | 2.842 | 2.842
2021-01-22 08:00 | 15.8895 | 47.088 | 14.6575 | 2.843 | 2.843
2021-01-22 08:15 | 15.8922 | 46.908 | 14.663 | 2.836 | 2.836
2021-01-22 08:30 | 15.8982 | 46.908 | 14.6685 | 2.837 | 2.837
2021-01-22 08:45 | 15.8996 | 46.908 | 14.6725 | 2.831 | 2.831
2021-01-22 09:00 | 15.9011 | 46.908 | 14.6755 | 2.828 | 2.828
2021-01-22 09:15 | 15.9041 | 46.908 | 14.68 | 2.824 | 2.824
2021-01-22 09:30 | 15.9083 | 46.728 | 14.6826 | 2.828 | 2.828
2021-01-22 09:45 | 15.9083 | 46.728 | 14.6833 | 2.826 | 2.826
2021-01-22 10:00 | 15.9098 | 46.728 | 14.6859 | 2.824 | 2.824
2021-01-22 10:15 | 15.9053 | 46.728 | 14.6858 | 2.814 | 2.814
2021-01-22 10:30 | 15.9083 | 46.728 | 14.6833 | 2.826 | 2.826
2021-01-22 10:45 | 15.9067 | 46.728 | 14.6881 | 2.812 | 2.812
2021-01-22 11:00 | 15.9098 | 46.728 | 14.6919 | 2.81 | 2.81
2021-01-22 11:15 | 15.9112 | 46.728 | 14.6929 | 2.811 | 2.811
2021-01-22 11:30 | 15.9083 | 46.728 | 14.6935 | 2.803 | 2.803
2021-01-22 11:45 | 15.9112 | 46.728 | 14.6948 | 2.807 | 2.807
2021-01-22 12:00 | 15.9173 | 46.728 | 14.7006 | 2.807 | 2.807
2021-01-22 12:15 | 15.9191 | 46.908 | 14.7039 | 2.804 | 2.804
2021-01-22 12:30 | 15.9162 | 46.908 | 14.7032 | 2.799 | 2.799
2021-01-22 12:45 | 15.9134 | 47.088 | 14.7006 | 2.798 | 2.798
2021-01-22 13:00 | 15.9105 | 47.088 | 14.6973 | 2.799 | 2.799
2021-01-22 13:15 | 15.9089 | 47.088 | 14.6951 | 2.801 | 2.801
2021-01-22 13:30 | 15.9089 | 47.088 | 14.6926 | 2.806 | 2.806
2021-01-22 13:45 | 15.903 | 47.088 | 14.6922 | 2.794 | 2.794
2021-01-22 14:00 | 15.9018 | 47.266 | 14.6897 | 2.797 | 2.797
2021-01-22 14:15 | 15.9003 | 47.266 | 14.6897 | 2.793 | 2.793
2021-01-22 14:30 | 15.8842 | 47.446 | 14.6846 | 2.768 | 2.768
2021-01-22 14:45 | 15.8932 | 47.446 | 14.6848 | 2.788 | 2.788
2021-01-22 15:00 | 15.904 | 47.624 | 14.6857 | 2.811 | 2.811
2021-01-22 15:15 | 15.8905 | 47.624 | 14.6781 | 2.797 | 2.797
2021-01-22 15:30 | 15.895 | 47.624 | 14.6762 | 2.812 | 2.812
2021-01-22 15:45 | 15.8969 | 47.802 | 14.6783 | 2.812 | 2.812
2021-01-22 16:00 | 15.8969 | 47.802 | 14.6761 | 2.817 | 2.817
2021-01-22 16:15 | 15.8938 | 47.802 | 14.6754 | 2.812 | 2.812
2021-01-22 16:30 | 15.8924 | 47.802 | 14.6732 | 2.813 | 2.813
2021-01-22 16:45 | 15.8909 | 47.802 | 14.6727 | 2.811 | 2.811
2021-01-22 17:00 | 15.8864 | 47.802 | 14.6725 | 2.801 | 2.801
2021-01-22 17:15 | 15.885 | 47.802 | 14.6739 | 2.794 | 2.794
2021-01-22 17:30 | 15.8864 | 47.802 | 14.6739 | 2.798 | 2.798
2021-01-22 17:45 | 15.8853 | 47.982 | 14.6735 | 2.796 | 2.796
2021-01-22 18:00 | 15.8853 | 47.982 | 14.6735 | 2.796 | 2.796
2021-01-22 18:15 | 15.8957 | 47.982 | 14.6767 | 2.813 | 2.813
2021-01-22 18:30 | 15.8883 | 47.982 | 14.6749 | 2.8 | 2.8
2021-01-22 18:45 | 15.8838 | 47.982 | 14.6781 | 2.782 | 2.782
2021-01-22 19:00 | 15.8838 | 47.982 | 14.674 | 2.791 | 2.791
2021-01-22 19:15 | 15.8898 | 47.982 | 14.6791 | 2.793 | 2.793
2021-01-22 19:30 | 15.8883 | 47.982 | 14.6791 | 2.79 | 2.79
2021-01-22 19:45 | 15.8883 | 47.982 | 14.681 | 2.786 | 2.786
2021-01-22 20:00 | 15.8972 | 47.982 | 14.681 | 2.806 | 2.806
2021-01-22 20:15 | 15.8943 | 47.982 | 14.6842 | 2.792 | 2.792
2021-01-22 20:30 | 15.8987 | 47.982 | 14.6846 | 2.802 | 2.802
2021-01-22 20:45 | 15.9002 | 47.982 | 14.6849 | 2.804 | 2.804
2021-01-22 21:00 | 15.9002 | 47.982 | 14.6849 | 2.804 | 2.804
2021-01-22 21:15 | 15.9002 | 47.982 | 14.6922 | 2.787 | 2.787
2021-01-22 21:30 | 15.9077 | 47.982 | 14.6922 | 2.805 | 2.805
2021-01-22 21:45 | 15.9016 | 47.982 | 14.6941 | 2.786 | 2.786
2021-01-22 22:00 | 15.9016 | 47.982 | 14.6922 | 2.791 | 2.791
2021-01-22 22:15 | 15.9047 | 47.982 | 14.6941 | 2.793 | 2.793
2021-01-22 22:30 | 15.9032 | 47.982 | 14.6944 | 2.789 | 2.789
2021-01-22 22:45 | 15.9047 | 47.982 | 14.6965 | 2.788 | 2.788
2021-01-22 23:00 | 15.9092 | 47.982 | 14.6984 | 2.794 | 2.794
2021-01-22 23:15 | 15.9077 | 47.982 | 14.702 | 2.782 | 2.782
2021-01-22 23:30 | 15.9044 | 47.802 | 14.6999 | 2.779 | 2.779
2021-01-22 23:45 | 15.9059 | 47.802 | 14.7009 | 2.78 | 2.78
2021-01-23 | 15.9073 | 47.802 | 14.7045 | 2.775 | 2.775
2021-01-23 00:15 | 15.9059 | 47.802 | 14.7041 | 2.773 | 2.773
2021-01-23 00:30 | 15.9089 | 47.802 | 14.7077 | 2.772 | 2.772
2021-01-23 00:45 | 15.9073 | 47.802 | 14.7091 | 2.765 | 2.765
2021-01-23 01:00 | 15.9134 | 47.802 | 14.7131 | 2.77 | 2.77
2021-01-23 01:15 | 15.9134 | 47.802 | 14.7118 | 2.773 | 2.773
2021-01-23 01:30 | 15.9118 | 47.802 | 14.7131 | 2.766 | 2.766
2021-01-23 01:45 | 15.9134 | 47.802 | 14.7145 | 2.766 | 2.766
2021-01-23 02:00 | 15.9163 | 47.802 | 14.7141 | 2.774 | 2.774
2021-01-23 02:15 | 15.9148 | 47.802 | 14.7164 | 2.765 | 2.765
2021-01-23 02:30 | 15.9208 | 47.802 | 14.7145 | 2.783 | 2.783
2021-01-23 02:45 | 15.9238 | 47.802 | 14.7181 | 2.782 | 2.782
2021-01-23 03:00 | 15.9238 | 47.802 | 14.7177 | 2.783 | 2.783
2021-01-23 03:15 | 15.9253 | 47.802 | 14.7187 | 2.784 | 2.784
2021-01-23 03:30 | 15.9267 | 47.802 | 14.7212 | 2.782 | 2.782
2021-01-23 03:45 | 15.9238 | 47.802 | 14.7219 | 2.773 | 2.773
2021-01-23 04:00 | 15.9238 | 47.802 | 14.7241 | 2.768 | 2.768
2021-01-23 04:15 | 15.9283 | 47.802 | 14.7273 | 2.771 | 2.771
2021-01-23 04:30 | 15.9253 | 47.802 | 14.7261 | 2.767 | 2.767
2021-01-23 04:45 | 15.925 | 47.624 | 14.7245 | 2.77 | 2.77
2021-01-23 05:00 | 15.9264 | 47.624 | 14.7271 | 2.767 | 2.767
2021-01-23 05:15 | 15.925 | 47.624 | 14.7279 | 2.762 | 2.762
2021-01-23 05:30 | 15.925 | 47.624 | 14.729 | 2.76 | 2.76
2021-01-23 05:45 | 15.9264 | 47.624 | 14.7306 | 2.759 | 2.759
2021-01-23 06:00 | 15.925 | 47.624 | 14.7289 | 2.76 | 2.76
2021-01-23 06:15 | 15.9279 | 47.624 | 14.7312 | 2.761 | 2.761
2021-01-23 06:30 | 15.9262 | 47.446 | 14.7318 | 2.756 | 2.756
2021-01-23 06:45 | 15.9246 | 47.446 | 14.7326 | 2.75 | 2.75
2021-01-23 07:00 | 15.9262 | 47.446 | 14.735 | 2.749 | 2.749
2021-01-23 07:15 | 15.9276 | 47.446 | 14.7364 | 2.749 | 2.749
2021-01-23 07:30 | 15.9276 | 47.446 | 14.7373 | 2.747 | 2.747
2021-01-23 07:45 | 15.9307 | 47.446 | 14.74 | 2.747 | 2.747
2021-01-23 08:00 | 15.9321 | 47.446 | 14.7428 | 2.744 | 2.744
2021-01-23 08:15 | 15.9302 | 47.266 | 14.746 | 2.732 | 2.732
2021-01-23 08:30 | 15.9347 | 47.266 | 14.7473 | 2.74 | 2.74
2021-01-23 08:45 | 15.9333 | 47.266 | 14.7482 | 2.734 | 2.734
2021-01-23 09:00 | 15.9392 | 47.266 | 14.7518 | 2.74 | 2.74
2021-01-23 09:15 | 15.9404 | 47.088 | 14.7537 | 2.738 | 2.738
2021-01-23 09:30 | 15.9434 | 47.088 | 14.7577 | 2.736 | 2.736
2021-01-23 09:45 | 15.9418 | 47.088 | 14.7561 | 2.736 | 2.736
2021-01-23 10:00 | 15.9434 | 47.088 | 14.7563 | 2.739 | 2.739
2021-01-23 10:15 | 15.9475 | 46.908 | 14.7622 | 2.735 | 2.735
2021-01-23 10:30 | 15.946 | 46.908 | 14.7646 | 2.726 | 2.726
2021-01-23 10:45 | 15.9475 | 46.908 | 14.766 | 2.726 | 2.726
2021-01-23 11:00 | 15.946 | 46.908 | 14.7672 | 2.72 | 2.72
2021-01-23 11:15 | 15.9531 | 46.728 | 14.7708 | 2.728 | 2.728
2021-01-23 11:30 | 15.9546 | 46.728 | 14.7744 | 2.723 | 2.723
2021-01-23 11:45 | 15.955 | 46.908 | 14.773 | 2.727 | 2.727
2021-01-23 12:00 | 15.9534 | 46.908 | 14.7719 | 2.726 | 2.726
2021-01-23 12:15 | 15.9463 | 47.088 | 14.7686 | 2.717 | 2.717
2021-01-23 12:30 | 15.9418 | 47.088 | 14.7661 | 2.713 | 2.713
2021-01-23 12:45 | 15.9392 | 47.266 | 14.7618 | 2.717 | 2.717
2021-01-23 13:00 | 15.9381 | 47.446 | 14.7611 | 2.716 | 2.716
2021-01-23 13:15 | 15.9381 | 47.446 | 14.7601 | 2.718 | 2.718
2021-01-23 13:30 | 15.9279 | 47.624 | 14.7582 | 2.699 | 2.699
2021-01-23 13:45 | 15.9267 | 47.802 | 14.7567 | 2.7 | 2.7
2021-01-23 14:00 | 15.9298 | 47.802 | 14.757 | 2.706 | 2.706
2021-01-23 14:15 | 15.9362 | 47.982 | 14.7588 | 2.717 | 2.717
2021-01-23 14:30 | 15.9275 | 48.16 | 14.7558 | 2.703 | 2.703
2021-01-23 14:45 | 15.9293 | 48.339 | 14.7585 | 2.702 | 2.702
2021-01-23 15:00 | 15.9251 | 48.517 | 14.7554 | 2.699 | 2.699
2021-01-23 15:15 | 15.9206 | 48.517 | 14.755 | 2.69 | 2.69
2021-01-23 15:30 | 15.924 | 48.695 | 14.756 | 2.695 | 2.695
2021-01-23 15:45 | 15.9183 | 48.871 | 14.7557 | 2.683 | 2.683
2021-01-23 16:00 | 15.9244 | 48.871 | 14.7596 | 2.688 | 2.688
2021-01-23 16:15 | 15.9199 | 48.871 | 14.7557 | 2.687 | 2.687
2021-01-23 16:30 | 15.9278 | 49.05 | 14.756 | 2.704 | 2.704
2021-01-23 16:45 | 15.9352 | 49.05 | 14.7601 | 2.712 | 2.712
2021-01-23 17:00 | 15.9292 | 49.05 | 14.7596 | 2.699 | 2.699
2021-01-23 17:15 | 15.9323 | 49.05 | 14.7628 | 2.699 | 2.699
2021-01-23 17:30 | 15.9352 | 49.05 | 14.7579 | 2.717 | 2.717
2021-01-23 17:45 | 15.9352 | 49.05 | 14.7596 | 2.713 | 2.713
2021-01-23 18:00 | 15.9352 | 49.05 | 14.7576 | 2.717 | 2.717
2021-01-23 18:15 | 15.9423 | 48.871 | 14.7576 | 2.734 | 2.734
2021-01-23 18:30 | 15.9349 | 48.871 | 14.756 | 2.72 | 2.72
2021-01-23 18:45 | 15.9334 | 48.871 | 14.7563 | 2.716 | 2.716
2021-01-23 19:00 | 15.9349 | 48.871 | 14.757 | 2.718 | 2.718
2021-01-23 19:15 | 15.9273 | 48.871 | 14.7508 | 2.715 | 2.715
2021-01-23 19:30 | 15.933 | 48.695 | 14.7537 | 2.721 | 2.721
2021-01-23 19:45 | 15.9301 | 48.695 | 14.7529 | 2.716 | 2.716
2021-01-23 20:00 | 15.9285 | 48.695 | 14.7521 | 2.715 | 2.715
2021-01-23 20:15 | 15.933 | 48.695 | 14.7572 | 2.713 | 2.713
2021-01-23 20:30 | 15.9285 | 48.695 | 14.7545 | 2.709 | 2.709
2021-01-23 20:45 | 15.9256 | 48.695 | 14.7529 | 2.706 | 2.706
2021-01-23 21:00 | 15.9256 | 48.695 | 14.7518 | 2.709 | 2.709
2021-01-23 21:15 | 15.9237 | 48.517 | 14.7528 | 2.702 | 2.702
2021-01-23 21:30 | 15.9192 | 48.517 | 14.7521 | 2.693 | 2.693
2021-01-23 21:45 | 15.9206 | 48.517 | 14.7498 | 2.702 | 2.702
2021-01-23 22:00 | 15.9147 | 48.517 | 14.7461 | 2.697 | 2.697
2021-01-23 22:15 | 15.9147 | 48.517 | 14.7466 | 2.695 | 2.695
2021-01-23 22:30 | 15.9162 | 48.517 | 14.7485 | 2.694 | 2.694
2021-01-23 22:45 | 15.9133 | 48.517 | 14.7451 | 2.695 | 2.695
2021-01-23 23:00 | 15.9117 | 48.517 | 14.7419 | 2.699 | 2.699
2021-01-23 23:15 | 15.9088 | 48.517 | 14.7402 | 2.697 | 2.697
2021-01-23 23:30 | 15.9102 | 48.517 | 14.7406 | 2.699 | 2.699
2021-01-23 23:45 | 15.9147 | 48.517 | 14.7445 | 2.7 | 2.7
2021-01-24 | 15.9117 | 48.517 | 14.7445 | 2.693 | 2.693
2021-01-24 00:15 | 15.9117 | 48.517 | 14.7409 | 2.702 | 2.702
2021-01-24 00:30 | 15.9072 | 48.517 | 14.7396 | 2.694 | 2.694
2021-01-24 00:45 | 15.9088 | 48.517 | 14.7413 | 2.694 | 2.694
2021-01-24 01:00 | 15.9088 | 48.517 | 14.7392 | 2.699 | 2.699
2021-01-24 01:15 | 15.9024 | 48.339 | 14.7341 | 2.696 | 2.696
2021-01-24 01:30 | 15.8979 | 48.339 | 14.7324 | 2.689 | 2.689
2021-01-24 01:45 | 15.895 | 48.339 | 14.7283 | 2.692 | 2.692
2021-01-24 02:00 | 15.8979 | 48.339 | 14.7319 | 2.69 | 2.69
2021-01-24 02:15 | 15.895 | 48.339 | 14.7319 | 2.684 | 2.684
2021-01-24 02:30 | 15.8905 | 48.339 | 14.7283 | 2.682 | 2.682
2021-01-24 02:45 | 15.8919 | 48.339 | 14.7266 | 2.689 | 2.689
2021-01-24 03:00 | 15.8905 | 48.339 | 14.7283 | 2.682 | 2.682
2021-01-24 03:15 | 15.8905 | 48.339 | 14.7283 | 2.682 | 2.682
2021-01-24 03:30 | 15.8905 | 48.339 | 14.7283 | 2.682 | 2.682
2021-01-24 03:45 | 15.8886 | 48.16 | 14.7266 | 2.681 | 2.681
2021-01-24 04:00 | 15.8886 | 48.16 | 14.7268 | 2.681 | 2.681
2021-01-24 04:15 | 15.8841 | 48.16 | 14.7247 | 2.675 | 2.675
2021-01-24 04:30 | 15.8826 | 48.16 | 14.7229 | 2.676 | 2.676
2021-01-24 04:45 | 15.8782 | 48.16 | 14.721 | 2.67 | 2.67
2021-01-24 05:00 | 15.8766 | 48.16 | 14.7157 | 2.679 | 2.679
2021-01-24 05:15 | 15.8737 | 48.16 | 14.7157 | 2.672 | 2.672
2021-01-24 05:30 | 15.8751 | 48.16 | 14.7138 | 2.68 | 2.68
2021-01-24 05:45 | 15.8692 | 48.16 | 14.7084 | 2.678 | 2.678
2021-01-24 06:00 | 15.8647 | 48.16 | 14.7044 | 2.677 | 2.677
2021-01-24 06:15 | 15.8602 | 48.16 | 14.7004 | 2.676 | 2.676
2021-01-24 06:30 | 15.8602 | 48.16 | 14.7018 | 2.673 | 2.673
2021-01-24 06:45 | 15.8587 | 48.16 | 14.6996 | 2.675 | 2.675
2021-01-24 07:00 | 15.8587 | 48.16 | 14.701 | 2.671 | 2.671
2021-01-24 07:15 | 15.8512 | 48.16 | 14.6933 | 2.672 | 2.672
2021-01-24 07:30 | 15.8512 | 48.16 | 14.6952 | 2.667 | 2.667
2021-01-24 07:45 | 15.8497 | 48.16 | 14.6938 | 2.667 | 2.667
2021-01-24 08:00 | 15.8483 | 48.16 | 14.6938 | 2.664 | 2.664
2021-01-24 08:15 | 15.8452 | 48.16 | 14.6916 | 2.662 | 2.662
2021-01-24 08:30 | 15.8422 | 48.16 | 14.6875 | 2.664 | 2.664
2021-01-24 08:45 | 15.8388 | 47.982 | 14.6849 | 2.663 | 2.663
2021-01-24 09:00 | 15.8299 | 47.982 | 14.681 | 2.651 | 2.651
2021-01-24 09:15 | 15.8299 | 47.982 | 14.6774 | 2.659 | 2.659
2021-01-24 09:30 | 15.8299 | 47.982 | 14.6759 | 2.663 | 2.663
2021-01-24 09:45 | 15.827 | 47.982 | 14.6749 | 2.658 | 2.658
2021-01-24 10:00 | 15.8255 | 47.982 | 14.6735 | 2.658 | 2.658
2021-01-24 10:15 | 15.8239 | 47.982 | 14.6751 | 2.651 | 2.651
2021-01-24 10:30 | 15.827 | 47.982 | 14.6796 | 2.648 | 2.648
2021-01-24 10:45 | 15.8284 | 47.982 | 14.6788 | 2.653 | 2.653
2021-01-24 11:00 | 15.8299 | 47.982 | 14.6797 | 2.654 | 2.654
2021-01-24 11:15 | 15.827 | 47.982 | 14.6823 | 2.641 | 2.641
2021-01-24 11:30 | 15.8299 | 47.982 | 14.6809 | 2.651 | 2.651
2021-01-24 11:45 | 15.8299 | 47.982 | 14.6823 | 2.648 | 2.648
2021-01-24 12:00 | 15.8299 | 47.982 | 14.6836 | 2.645 | 2.645
2021-01-24 12:15 | 15.827 | 47.982 | 14.679 | 2.649 | 2.649
2021-01-24 12:30 | 15.821 | 47.982 | 14.6752 | 2.644 | 2.644
2021-01-24 12:45 | 15.821 | 47.982 | 14.6727 | 2.65 | 2.65
2021-01-24 13:00 | 15.8165 | 47.982 | 14.6691 | 2.648 | 2.648
2021-01-24 13:15 | 15.8149 | 47.982 | 14.6677 | 2.647 | 2.647
2021-01-24 13:30 | 15.8135 | 47.982 | 14.6658 | 2.648 | 2.648
2021-01-24 13:45 | 15.8154 | 48.16 | 14.6655 | 2.653 | 2.653
2021-01-24 14:00 | 15.8154 | 48.16 | 14.6682 | 2.647 | 2.647
2021-01-24 14:15 | 15.8138 | 48.16 | 14.6632 | 2.655 | 2.655
2021-01-24 14:30 | 15.8123 | 48.16 | 14.6601 | 2.659 | 2.659
2021-01-24 14:45 | 15.8109 | 48.16 | 14.6608 | 2.654 | 2.654
2021-01-24 15:00 | 15.8227 | 48.16 | 14.6594 | 2.684 | 2.684
2021-01-24 15:15 | 15.8109 | 48.16 | 14.6635 | 2.648 | 2.648
2021-01-24 15:30 | 15.8213 | 48.16 | 14.663 | 2.673 | 2.673
2021-01-24 15:45 | 15.8123 | 48.16 | 14.6656 | 2.646 | 2.646
2021-01-24 16:00 | 15.809 | 47.982 | 14.6624 | 2.646 | 2.646
2021-01-24 16:15 | 15.8348 | 48.16 | 14.6682 | 2.692 | 2.692
2021-01-24 16:30 | 15.8332 | 48.16 | 14.6717 | 2.68 | 2.68
2021-01-24 16:45 | 15.8258 | 48.16 | 14.6736 | 2.659 | 2.659
2021-01-24 17:00 | 15.8332 | 48.16 | 14.6756 | 2.671 | 2.671
2021-01-24 17:15 | 15.8288 | 48.16 | 14.6791 | 2.653 | 2.653
2021-01-24 17:30 | 15.8272 | 48.16 | 14.6775 | 2.653 | 2.653
2021-01-24 17:45 | 15.8348 | 48.16 | 14.6785 | 2.668 | 2.668
2021-01-24 18:00 | 15.8332 | 48.16 | 14.6832 | 2.654 | 2.654
2021-01-24 18:15 | 15.8317 | 48.16 | 14.6748 | 2.67 | 2.67
2021-01-24 18:30 | 15.8393 | 48.16 | 14.683 | 2.668 | 2.668
2021-01-24 18:45 | 15.8407 | 48.16 | 14.6768 | 2.686 | 2.686
2021-01-24 19:00 | 15.8422 | 48.16 | 14.6817 | 2.678 | 2.678
2021-01-24 19:15 | 15.8438 | 48.16 | 14.68 | 2.685 | 2.685
2021-01-24 19:30 | 15.8464 | 47.982 | 14.6832 | 2.684 | 2.684
2021-01-24 19:45 | 15.8464 | 47.982 | 14.6823 | 2.686 | 2.686
2021-01-24 20:00 | 15.8494 | 47.982 | 14.6833 | 2.691 | 2.691
2021-01-24 20:15 | 15.8538 | 47.982 | 14.6906 | 2.684 | 2.684
2021-01-24 20:30 | 15.8509 | 47.982 | 14.6861 | 2.688 | 2.688
2021-01-24 20:45 | 15.8509 | 47.982 | 14.6875 | 2.684 | 2.684
2021-01-24 21:00 | 15.849 | 47.802 | 14.6849 | 2.686 | 2.686
2021-01-24 21:15 | 15.8535 | 47.802 | 14.6899 | 2.685 | 2.685
2021-01-24 21:30 | 15.8504 | 47.802 | 14.6849 | 2.689 | 2.689
2021-01-24 21:45 | 15.8535 | 47.802 | 14.6886 | 2.688 | 2.688
2021-01-24 22:00 | 15.8565 | 47.802 | 14.6929 | 2.685 | 2.685
2021-01-24 22:15 | 15.8565 | 47.802 | 14.6893 | 2.693 | 2.693
2021-01-24 22:30 | 15.8532 | 47.624 | 14.6862 | 2.693 | 2.693
2021-01-24 22:45 | 15.8516 | 47.624 | 14.6872 | 2.687 | 2.687
2021-01-24 23:00 | 15.8532 | 47.624 | 14.6872 | 2.69 | 2.69
2021-01-24 23:15 | 15.8528 | 47.446 | 14.6904 | 2.682 | 2.682
2021-01-24 23:30 | 15.8558 | 47.446 | 14.6909 | 2.688 | 2.688
2021-01-24 23:45 | 15.8528 | 47.446 | 14.6899 | 2.683 | 2.683
2021-01-25 | 15.8544 | 47.446 | 14.6917 | 2.683 | 2.683
2021-01-25 00:15 | 15.8528 | 47.446 | 14.6886 | 2.686 | 2.686
2021-01-25 00:30 | 15.8528 | 47.446 | 14.6899 | 2.683 | 2.683
2021-01-25 00:45 | 15.8525 | 47.266 | 14.69 | 2.682 | 2.682
2021-01-25 01:00 | 15.8525 | 47.266 | 14.6852 | 2.693 | 2.693
2021-01-25 01:15 | 15.8539 | 47.266 | 14.688 | 2.69 | 2.69
2021-01-25 01:30 | 15.851 | 47.266 | 14.6865 | 2.687 | 2.687
2021-01-25 01:45 | 15.8491 | 47.088 | 14.6839 | 2.689 | 2.689
2021-01-25 02:00 | 15.8506 | 47.088 | 14.6839 | 2.692 | 2.692
2021-01-25 02:15 | 15.8522 | 47.088 | 14.6857 | 2.692 | 2.692
2021-01-25 02:30 | 15.8506 | 47.088 | 14.6835 | 2.693 | 2.693
2021-01-25 02:45 | 15.8506 | 47.088 | 14.6835 | 2.693 | 2.693
2021-01-25 03:00 | 15.8563 | 46.908 | 14.6875 | 2.697 | 2.697
2021-01-25 03:15 | 15.8548 | 46.908 | 14.6893 | 2.689 | 2.689
2021-01-25 03:30 | 15.8563 | 46.908 | 14.6871 | 2.698 | 2.698
2021-01-25 03:45 | 15.8577 | 46.908 | 14.6893 | 2.696 | 2.696
2021-01-25 04:00 | 15.8593 | 46.908 | 14.6915 | 2.695 | 2.695
2021-01-25 04:15 | 15.8593 | 46.908 | 14.6874 | 2.704 | 2.704
2021-01-25 04:30 | 15.8622 | 46.908 | 14.6904 | 2.704 | 2.704
2021-01-25 04:45 | 15.8619 | 46.728 | 14.6894 | 2.705 | 2.705
2021-01-25 05:00 | 15.8619 | 46.728 | 14.6894 | 2.705 | 2.705
2021-01-25 05:15 | 15.865 | 46.728 | 14.6913 | 2.708 | 2.708
2021-01-25 05:30 | 15.8679 | 46.728 | 14.6909 | 2.716 | 2.716
2021-01-25 05:45 | 15.8709 | 46.728 | 14.6926 | 2.719 | 2.719
2021-01-25 06:00 | 15.8723 | 46.728 | 14.6945 | 2.718 | 2.718
2021-01-25 06:15 | 15.8723 | 46.728 | 14.6945 | 2.718 | 2.718
2021-01-25 06:30 | 15.8754 | 46.728 | 14.6999 | 2.712 | 2.712
2021-01-25 06:45 | 15.8768 | 46.728 | 14.7003 | 2.715 | 2.715
2021-01-25 07:00 | 15.8811 | 46.548 | 14.7039 | 2.716 | 2.716
2021-01-25 07:15 | 15.884 | 46.548 | 14.7018 | 2.728 | 2.728
2021-01-25 07:30 | 15.884 | 46.548 | 14.7013 | 2.729 | 2.729
2021-01-25 07:45 | 15.8855 | 46.548 | 14.7054 | 2.723 | 2.723
2021-01-25 08:00 | 15.884 | 46.548 | 14.7032 | 2.724 | 2.724
2021-01-25 08:15 | 15.8855 | 46.548 | 14.7038 | 2.727 | 2.727
2021-01-25 08:30 | 15.89 | 46.548 | 14.7025 | 2.74 | 2.74
2021-01-25 08:45 | 15.8884 | 46.548 | 14.7029 | 2.735 | 2.735
2021-01-25 09:00 | 15.8882 | 46.369 | 14.7033 | 2.734 | 2.734
2021-01-25 09:15 | 15.8896 | 46.369 | 14.7033 | 2.737 | 2.737
2021-01-25 09:30 | 15.8911 | 46.369 | 14.7049 | 2.737 | 2.737
2021-01-25 09:45 | 15.8927 | 46.369 | 14.7044 | 2.742 | 2.742
2021-01-25 10:00 | 15.8956 | 46.369 | 14.7057 | 2.745 | 2.745
2021-01-25 10:15 | 15.9001 | 46.369 | 14.7083 | 2.75 | 2.75
2021-01-25 10:30 | 15.9012 | 46.188 | 14.7109 | 2.746 | 2.746
2021-01-25 10:45 | 15.9028 | 46.188 | 14.7109 | 2.75 | 2.75
2021-01-25 11:00 | 15.8983 | 46.188 | 14.708 | 2.746 | 2.746
2021-01-25 11:15 | 15.9001 | 46.369 | 14.708 | 2.75 | 2.75
2021-01-25 11:30 | 15.8986 | 46.369 | 14.7081 | 2.747 | 2.747
2021-01-25 11:45 | 15.8972 | 46.369 | 14.7077 | 2.744 | 2.744
2021-01-25 12:00 | 15.8956 | 46.369 | 14.7044 | 2.748 | 2.748
2021-01-25 12:15 | 15.8941 | 46.369 | 14.7012 | 2.752 | 2.752
2021-01-25 12:30 | 15.8941 | 46.369 | 14.7004 | 2.754 | 2.754
2021-01-25 12:45 | 15.8896 | 46.369 | 14.6975 | 2.75 | 2.75
2021-01-25 13:00 | 15.89 | 46.548 | 14.6964 | 2.754 | 2.754
2021-01-25 13:15 | 15.8915 | 46.548 | 14.6954 | 2.76 | 2.76
2021-01-25 13:30 | 15.8855 | 46.548 | 14.6901 | 2.758 | 2.758
2021-01-25 13:45 | 15.8828 | 46.728 | 14.6864 | 2.761 | 2.761
2021-01-25 14:00 | 15.8918 | 46.728 | 14.6904 | 2.772 | 2.772
2021-01-25 14:15 | 15.8828 | 46.728 | 14.6845 | 2.765 | 2.765
2021-01-25 14:30 | 15.8799 | 46.728 | 14.6828 | 2.762 | 2.762
2021-01-25 14:45 | 15.8757 | 46.908 | 14.6829 | 2.752 | 2.752
2021-01-25 15:00 | 15.8728 | 46.908 | 14.6817 | 2.748 | 2.748
2021-01-25 15:15 | 15.8745 | 47.088 | 14.68 | 2.756 | 2.756
2021-01-25 15:30 | 15.8806 | 47.088 | 14.6785 | 2.774 | 2.774
2021-01-25 15:45 | 15.885 | 47.088 | 14.6784 | 2.784 | 2.784
2021-01-25 16:00 | 15.8821 | 47.088 | 14.6772 | 2.78 | 2.78
2021-01-25 16:15 | 15.8795 | 47.266 | 14.6813 | 2.765 | 2.765
2021-01-25 16:30 | 15.8795 | 47.266 | 14.6843 | 2.758 | 2.758
2021-01-25 16:45 | 15.8783 | 47.446 | 14.6861 | 2.751 | 2.751
2021-01-25 17:00 | 15.8783 | 47.446 | 14.6817 | 2.761 | 2.761
2021-01-25 17:15 | 15.8783 | 47.446 | 14.6793 | 2.767 | 2.767
2021-01-25 17:30 | 15.8797 | 47.446 | 14.6777 | 2.774 | 2.774
2021-01-25 17:45 | 15.8797 | 47.446 | 14.6769 | 2.775 | 2.775
2021-01-25 18:00 | 15.8828 | 47.446 | 14.6797 | 2.776 | 2.776
2021-01-25 18:15 | 15.8767 | 47.446 | 14.6751 | 2.773 | 2.773
2021-01-25 18:30 | 15.8753 | 47.446 | 14.6749 | 2.77 | 2.77
2021-01-25 18:45 | 15.8797 | 47.446 | 14.6769 | 2.775 | 2.775
2021-01-25 19:00 | 15.8767 | 47.446 | 14.6764 | 2.77 | 2.77
2021-01-25 19:15 | 15.8783 | 47.446 | 14.6801 | 2.765 | 2.765
2021-01-25 19:30 | 15.8795 | 47.266 | 14.6829 | 2.761 | 2.761
2021-01-25 19:45 | 15.8795 | 47.266 | 14.6803 | 2.767 | 2.767
2021-01-25 20:00 | 15.8795 | 47.266 | 14.679 | 2.77 | 2.77
2021-01-25 20:15 | 15.8809 | 47.266 | 14.6823 | 2.766 | 2.766
2021-01-25 20:30 | 15.8764 | 47.266 | 14.6816 | 2.757 | 2.757
2021-01-25 20:45 | 15.8854 | 47.266 | 14.6884 | 2.762 | 2.762
2021-01-25 21:00 | 15.885 | 47.088 | 14.6884 | 2.761 | 2.761
2021-01-25 21:15 | 15.8835 | 47.088 | 14.6874 | 2.76 | 2.76
2021-01-25 21:30 | 15.8866 | 47.088 | 14.691 | 2.759 | 2.759
2021-01-25 21:45 | 15.888 | 47.088 | 14.6897 | 2.765 | 2.765
2021-01-25 22:00 | 15.885 | 47.088 | 14.6935 | 2.749 | 2.749
2021-01-25 22:15 | 15.8877 | 46.908 | 14.693 | 2.757 | 2.757
2021-01-25 22:30 | 15.8861 | 46.908 | 14.6949 | 2.749 | 2.749
2021-01-25 22:45 | 15.8877 | 46.908 | 14.6986 | 2.744 | 2.744
2021-01-25 23:00 | 15.8858 | 46.728 | 14.6991 | 2.738 | 2.738
2021-01-25 23:15 | 15.8858 | 46.728 | 14.6983 | 2.74 | 2.74
2021-01-25 23:30 | 15.8873 | 46.728 | 14.6996 | 2.74 | 2.74
2021-01-25 23:45 | 15.8844 | 46.728 | 14.6983 | 2.737 | 2.737
2021-01-26 | 15.8858 | 46.728 | 14.6983 | 2.74 | 2.74
2021-01-26 00:15 | 15.8884 | 46.548 | 14.7023 | 2.737 | 2.737
2021-01-26 00:30 | 15.8884 | 46.548 | 14.7018 | 2.738 | 2.738
2021-01-26 00:45 | 15.887 | 46.548 | 14.7032 | 2.731 | 2.731
2021-01-26 01:00 | 15.884 | 46.548 | 14.7004 | 2.731 | 2.731
2021-01-26 01:15 | 15.884 | 46.548 | 14.6987 | 2.735 | 2.735
2021-01-26 01:30 | 15.8822 | 46.369 | 14.6987 | 2.731 | 2.731
2021-01-26 01:45 | 15.8792 | 46.369 | 14.6977 | 2.726 | 2.726
2021-01-26 02:00 | 15.8747 | 46.369 | 14.6973 | 2.717 | 2.717
2021-01-26 02:15 | 15.8713 | 46.188 | 14.6955 | 2.713 | 2.713
2021-01-26 02:30 | 15.8744 | 46.188 | 14.6936 | 2.724 | 2.724
2021-01-26 02:45 | 15.8713 | 46.188 | 14.6942 | 2.716 | 2.716
2021-01-26 03:00 | 15.8699 | 46.188 | 14.6928 | 2.716 | 2.716
2021-01-26 03:15 | 15.871 | 46.008 | 14.6946 | 2.714 | 2.714
2021-01-26 03:30 | 15.868 | 46.008 | 14.691 | 2.716 | 2.716
2021-01-26 03:45 | 15.8665 | 46.008 | 14.6896 | 2.716 | 2.716
2021-01-26 04:00 | 15.865 | 46.008 | 14.6896 | 2.712 | 2.712
2021-01-26 04:15 | 15.8632 | 45.828 | 14.6896 | 2.708 | 2.708
2021-01-26 04:30 | 15.8632 | 45.828 | 14.6883 | 2.711 | 2.711
2021-01-26 04:45 | 15.8573 | 45.828 | 14.687 | 2.7 | 2.7
2021-01-26 05:00 | 15.8573 | 45.828 | 14.6878 | 2.698 | 2.698
2021-01-26 05:15 | 15.8523 | 45.648 | 14.6857 | 2.692 | 2.692
2021-01-26 05:30 | 15.8478 | 45.648 | 14.681 | 2.692 | 2.692
2021-01-26 05:45 | 15.8419 | 45.648 | 14.678 | 2.685 | 2.685
2021-01-26 06:00 | 15.8433 | 45.648 | 14.6784 | 2.688 | 2.688
2021-01-26 06:15 | 15.8419 | 45.648 | 14.6784 | 2.684 | 2.684
2021-01-26 06:30 | 15.8388 | 45.648 | 14.6748 | 2.686 | 2.686
2021-01-26 06:45 | 15.8329 | 45.648 | 14.6748 | 2.672 | 2.672
2021-01-26 07:00 | 15.8314 | 45.648 | 14.6694 | 2.681 | 2.681
2021-01-26 07:15 | 15.8284 | 45.648 | 14.6643 | 2.686 | 2.686
2021-01-26 07:30 | 15.8222 | 45.466 | 14.6648 | 2.67 | 2.67
2021-01-26 07:45 | 15.8191 | 45.466 | 14.6617 | 2.67 | 2.67
2021-01-26 08:00 | 15.8206 | 45.466 | 14.6603 | 2.677 | 2.677
2021-01-26 08:15 | 15.8146 | 45.466 | 14.6575 | 2.67 | 2.67
2021-01-26 08:30 | 15.8132 | 45.466 | 14.6548 | 2.673 | 2.673
2021-01-26 08:45 | 15.8087 | 45.466 | 14.6521 | 2.668 | 2.668
2021-01-26 09:00 | 15.8072 | 45.466 | 14.6526 | 2.664 | 2.664
2021-01-26 09:15 | 15.8023 | 45.286 | 14.6462 | 2.667 | 2.667
2021-01-26 09:30 | 15.7994 | 45.286 | 14.6434 | 2.667 | 2.667
2021-01-26 09:45 | 15.799 | 45.104 | 14.6411 | 2.671 | 2.671
2021-01-26 10:00 | 15.7901 | 45.104 | 14.6347 | 2.666 | 2.666
2021-01-26 10:15 | 15.7752 | 45.104 | 14.6265 | 2.65 | 2.65
2021-01-26 10:30 | 15.7676 | 45.104 | 14.6205 | 2.647 | 2.647
2021-01-26 10:45 | 15.7707 | 45.104 | 14.6197 | 2.656 | 2.656
2021-01-26 11:00 | 15.7662 | 45.104 | 14.6133 | 2.66 | 2.66
2021-01-26 11:15 | 15.7602 | 45.104 | 14.6091 | 2.656 | 2.656
2021-01-26 11:30 | 15.7602 | 45.104 | 14.6094 | 2.655 | 2.655
2021-01-26 11:45 | 15.7527 | 45.104 | 14.6052 | 2.648 | 2.648
2021-01-26 12:00 | 15.7496 | 45.104 | 14.5983 | 2.656 | 2.656
2021-01-26 12:15 | 15.7363 | 45.104 | 14.5933 | 2.637 | 2.637
2021-01-26 12:30 | 15.7273 | 45.104 | 14.5828 | 2.641 | 2.641
2021-01-26 12:45 | 15.7214 | 45.104 | 14.576 | 2.643 | 2.643
2021-01-26 13:00 | 15.7109 | 45.104 | 14.5702 | 2.632 | 2.632
2021-01-26 13:15 | 15.6955 | 44.922 | 14.564 | 2.611 | 2.611
2021-01-26 13:30 | 15.6986 | 44.922 | 14.5563 | 2.636 | 2.636
2021-01-26 13:45 | 15.6718 | 44.922 | 14.5458 | 2.598 | 2.598
2021-01-26 14:00 | 15.6761 | 44.922 | 14.5387 | 2.624 | 2.624
2021-01-26 14:15 | 15.669 | 45.104 | 14.5312 | 2.625 | 2.625
2021-01-26 14:30 | 15.6568 | 44.922 | 14.521 | 2.62 | 2.62
2021-01-26 14:45 | 15.6388 | 44.922 | 14.5187 | 2.584 | 2.584
2021-01-26 15:00 | 15.6358 | 44.922 | 14.5138 | 2.589 | 2.589
2021-01-26 15:15 | 15.6462 | 44.922 | 14.5087 | 2.624 | 2.624
2021-01-26 15:30 | 15.6284 | 44.922 | 14.4993 | 2.605 | 2.605
2021-01-26 15:45 | 15.6343 | 44.922 | 14.4971 | 2.624 | 2.624
2021-01-26 16:00 | 15.6314 | 44.922 | 14.4909 | 2.632 | 2.632
2021-01-26 16:15 | 15.6284 | 44.922 | 14.4855 | 2.637 | 2.637
2021-01-26 16:30 | 15.618 | 44.922 | 14.4851 | 2.614 | 2.614
2021-01-26 16:45 | 15.6149 | 44.922 | 14.4684 | 2.645 | 2.645
2021-01-26 17:00 | 15.6135 | 44.922 | 14.4703 | 2.638 | 2.638
2021-01-26 17:15 | 15.6194 | 44.922 | 14.4698 | 2.652 | 2.652
2021-01-26 17:30 | 15.6209 | 44.922 | 14.4698 | 2.656 | 2.656
2021-01-26 17:45 | 15.6194 | 44.922 | 14.4716 | 2.648 | 2.648
2021-01-26 18:00 | 15.6161 | 44.742 | 14.4662 | 2.653 | 2.653
2021-01-26 18:15 | 15.6236 | 44.742 | 14.4679 | 2.666 | 2.666
2021-01-26 18:30 | 15.6341 | 44.742 | 14.4752 | 2.674 | 2.674
2021-01-26 18:45 | 15.643 | 44.742 | 14.4748 | 2.695 | 2.695
2021-01-26 19:00 | 15.6504 | 44.742 | 14.4838 | 2.692 | 2.692
2021-01-26 19:15 | 15.6606 | 44.56 | 14.4888 | 2.703 | 2.703
2021-01-26 19:30 | 15.6635 | 44.56 | 14.4888 | 2.71 | 2.71
2021-01-26 19:45 | 15.671 | 44.56 | 14.4901 | 2.724 | 2.724
2021-01-26 20:00 | 15.6665 | 44.56 | 14.4811 | 2.735 | 2.735
2021-01-26 20:15 | 15.6696 | 44.56 | 14.4785 | 2.748 | 2.748
2021-01-26 20:30 | 15.6542 | 44.379 | 14.4614 | 2.752 | 2.752
2021-01-26 20:45 | 15.6587 | 44.379 | 14.4566 | 2.773 | 2.773
2021-01-26 21:00 | 15.6751 | 44.379 | 14.4588 | 2.806 | 2.806
2021-01-26 21:15 | 15.6886 | 44.379 | 14.4687 | 2.814 | 2.814
2021-01-26 21:30 | 15.7016 | 44.195 | 14.4672 | 2.848 | 2.848
2021-01-26 21:45 | 15.7077 | 44.195 | 14.464 | 2.869 | 2.869
2021-01-26 22:00 | 15.7301 | 44.195 | 14.4653 | 2.918 | 2.918
2021-01-26 22:15 | 15.7405 | 44.195 | 14.4648 | 2.943 | 2.943
2021-01-26 22:30 | 15.7585 | 44.195 | 14.471 | 2.97 | 2.97
2021-01-26 22:45 | 15.7689 | 44.195 | 14.4719 | 2.992 | 2.992
2021-01-26 23:00 | 15.782 | 44.013 | 14.4759 | 3.013 | 3.013
2021-01-26 23:15 | 15.7939 | 44.013 | 14.4726 | 3.048 | 3.048
2021-01-26 23:30 | 15.8014 | 44.013 | 14.4745 | 3.061 | 3.061
2021-01-26 23:45 | 15.8074 | 44.013 | 14.4762 | 3.071 | 3.071
2021-01-27 | 15.8178 | 44.013 | 14.4762 | 3.095 | 3.095
2021-01-27 00:15 | 15.8161 | 43.831 | 14.4749 | 3.094 | 3.094
2021-01-27 00:30 | 15.8175 | 43.831 | 14.4745 | 3.099 | 3.099
2021-01-27 00:45 | 15.8235 | 43.831 | 14.4781 | 3.104 | 3.104
2021-01-27 01:00 | 15.8249 | 43.831 | 14.4781 | 3.107 | 3.107
2021-01-27 01:15 | 15.8235 | 43.831 | 14.4762 | 3.108 | 3.108
2021-01-27 01:30 | 15.822 | 43.831 | 14.4719 | 3.115 | 3.115
2021-01-27 01:45 | 15.8246 | 43.648 | 14.4719 | 3.121 | 3.121
2021-01-27 02:00 | 15.8261 | 43.648 | 14.4719 | 3.124 | 3.124
2021-01-27 02:15 | 15.8232 | 43.648 | 14.4704 | 3.121 | 3.121
2021-01-27 02:30 | 15.8303 | 43.466 | 14.4694 | 3.14 | 3.14
2021-01-27 02:45 | 15.8332 | 43.466 | 14.4717 | 3.141 | 3.141
2021-01-27 03:00 | 15.8348 | 43.466 | 14.4729 | 3.142 | 3.142
2021-01-27 03:15 | 15.8377 | 43.466 | 14.4729 | 3.149 | 3.149
2021-01-27 03:30 | 15.8377 | 43.466 | 14.4724 | 3.15 | 3.15
2021-01-27 03:45 | 15.8422 | 43.466 | 14.4743 | 3.156 | 3.156
2021-01-27 04:00 | 15.8452 | 43.466 | 14.4724 | 3.167 | 3.167
2021-01-27 04:15 | 15.8497 | 43.466 | 14.4743 | 3.173 | 3.173
2021-01-27 04:30 | 15.8526 | 43.466 | 14.4724 | 3.184 | 3.184
2021-01-27 04:45 | 15.8613 | 43.282 | 14.4724 | 3.204 | 3.204
2021-01-27 05:00 | 15.8751 | 43.466 | 14.4746 | 3.231 | 3.231
2021-01-27 05:15 | 15.8886 | 43.466 | 14.4714 | 3.269 | 3.269
2021-01-27 05:30 | 15.905 | 43.466 | 14.4755 | 3.298 | 3.298
2021-01-27 05:45 | 15.923 | 43.466 | 14.474 | 3.343 | 3.343
2021-01-27 06:00 | 15.9349 | 43.466 | 14.4723 | 3.374 | 3.374
2021-01-27 06:15 | 15.9543 | 43.466 | 14.483 | 3.394 | 3.394
2021-01-27 06:30 | 15.9647 | 43.466 | 14.4813 | 3.422 | 3.422
2021-01-27 06:45 | 15.9808 | 43.282 | 14.4893 | 3.441 | 3.441
2021-01-27 07:00 | 15.9974 | 43.282 | 14.4916 | 3.474 | 3.474
2021-01-27 07:15 | 16.0138 | 43.282 | 14.5028 | 3.486 | 3.486
2021-01-27 07:30 | 16.0273 | 43.282 | 14.5028 | 3.517 | 3.517
2021-01-27 07:45 | 16.0391 | 43.282 | 14.5068 | 3.535 | 3.535
2021-01-27 08:00 | 16.0526 | 43.282 | 14.5068 | 3.566 | 3.566
2021-01-27 08:15 | 16.0602 | 43.282 | 14.5104 | 3.575 | 3.575
2021-01-27 08:30 | 16.0703 | 43.099 | 14.5136 | 3.591 | 3.591
2021-01-27 08:45 | 16.0792 | 43.099 | 14.5173 | 3.603 | 3.603
2021-01-27 09:00 | 16.0927 | 43.099 | 14.5144 | 3.641 | 3.641
2021-01-27 09:15 | 16.1002 | 43.099 | 14.5213 | 3.643 | 3.643
2021-01-27 09:30 | 16.1092 | 43.099 | 14.5154 | 3.677 | 3.677
2021-01-27 09:45 | 16.127 | 43.099 | 14.5194 | 3.709 | 3.709
2021-01-27 10:00 | 16.1391 | 43.099 | 14.5228 | 3.729 | 3.729
2021-01-27 10:15 | 16.1526 | 43.099 | 14.5242 | 3.757 | 3.757
2021-01-27 10:30 | 16.1661 | 43.099 | 14.5268 | 3.782 | 3.782
2021-01-27 10:45 | 16.1869 | 43.099 | 14.5345 | 3.812 | 3.812
2021-01-27 11:00 | 16.2038 | 43.282 | 14.5377 | 3.844 | 3.844
2021-01-27 11:15 | 16.2203 | 43.282 | 14.5368 | 3.884 | 3.884
2021-01-27 11:30 | 16.2412 | 43.282 | 14.5405 | 3.924 | 3.924
2021-01-27 11:45 | 16.2606 | 43.282 | 14.5373 | 3.976 | 3.976
2021-01-27 12:00 | 16.2727 | 43.282 | 14.537 | 4.004 | 4.004
2021-01-27 12:15 | 16.2861 | 43.282 | 14.5364 | 4.037 | 4.037
2021-01-27 12:30 | 16.303 | 43.466 | 14.5368 | 4.075 | 4.075
2021-01-27 12:45 | 16.3239 | 43.466 | 14.538 | 4.12 | 4.12
2021-01-27 13:00 | 16.3392 | 43.648 | 14.5368 | 4.158 | 4.158
2021-01-27 13:15 | 16.3558 | 43.648 | 14.5395 | 4.19 | 4.19
2021-01-27 13:30 | 16.374 | 43.831 | 14.5405 | 4.23 | 4.23
2021-01-27 13:45 | 16.3906 | 43.831 | 14.5355 | 4.28 | 4.28
2021-01-27 14:00 | 16.4043 | 44.013 | 14.538 | 4.306 | 4.306
2021-01-27 14:15 | 16.4209 | 44.013 | 14.5347 | 4.352 | 4.352
2021-01-27 14:30 | 16.4302 | 44.195 | 14.5293 | 4.386 | 4.386
2021-01-27 14:45 | 16.4526 | 44.195 | 14.5344 | 4.426 | 4.426
2021-01-27 15:00 | 16.4706 | 44.195 | 14.5397 | 4.455 | 4.455
2021-01-27 15:15 | 16.4796 | 44.195 | 14.5373 | 4.481 | 4.481
2021-01-27 15:30 | 16.4921 | 44.379 | 14.5337 | 4.518 | 4.518
2021-01-27 15:45 | 16.5056 | 44.379 | 14.5315 | 4.555 | 4.555
2021-01-27 16:00 | 16.516 | 44.379 | 14.5286 | 4.585 | 4.585
2021-01-27 16:15 | 16.5295 | 44.379 | 14.5329 | 4.606 | 4.606
2021-01-27 16:30 | 16.5475 | 44.379 | 14.5326 | 4.649 | 4.649
2021-01-27 16:45 | 16.5565 | 44.379 | 14.53 | 4.675 | 4.675
2021-01-27 17:00 | 16.564 | 44.379 | 14.5268 | 4.7 | 4.7
2021-01-27 17:15 | 16.573 | 44.379 | 14.5286 | 4.717 | 4.717
2021-01-27 17:30 | 16.5806 | 44.379 | 14.5268 | 4.738 | 4.738
2021-01-27 17:45 | 16.5865 | 44.379 | 14.5264 | 4.753 | 4.753
2021-01-27 18:00 | 16.603 | 44.379 | 14.5337 | 4.774 | 4.774
2021-01-27 18:15 | 16.6149 | 44.379 | 14.5329 | 4.803 | 4.803
2021-01-27 18:30 | 16.6194 | 44.379 | 14.535 | 4.809 | 4.809
2021-01-27 18:45 | 16.6345 | 44.379 | 14.5371 | 4.839 | 4.839
2021-01-27 19:00 | 16.6405 | 44.379 | 14.5352 | 4.857 | 4.857
2021-01-27 19:15 | 16.6525 | 44.379 | 14.5377 | 4.879 | 4.879
2021-01-27 19:30 | 16.6585 | 44.379 | 14.5373 | 4.894 | 4.894
2021-01-27 19:45 | 16.6656 | 44.195 | 14.5368 | 4.911 | 4.911
2021-01-27 20:00 | 16.679 | 44.195 | 14.5397 | 4.936 | 4.936
2021-01-27 20:15 | 16.6896 | 44.195 | 14.5412 | 4.957 | 4.957
2021-01-27 20:30 | 16.7001 | 44.195 | 14.5439 | 4.974 | 4.974
2021-01-27 20:45 | 16.7062 | 44.195 | 14.5422 | 4.993 | 4.993
2021-01-27 21:00 | 16.7152 | 44.195 | 14.5437 | 5.01 | 5.01
2021-01-27 21:15 | 16.7317 | 44.195 | 14.5509 | 5.031 | 5.031
2021-01-27 21:30 | 16.7481 | 44.195 | 14.5548 | 5.06 | 5.06
2021-01-27 21:45 | 16.7497 | 44.195 | 14.5531 | 5.068 | 5.068
2021-01-27 22:00 | 16.7571 | 44.195 | 14.5544 | 5.082 | 5.082
2021-01-27 22:15 | 16.7707 | 44.195 | 14.5569 | 5.108 | 5.108
2021-01-27 22:30 | 16.7781 | 44.195 | 14.5525 | 5.135 | 5.135
2021-01-27 22:45 | 16.7887 | 44.195 | 14.5503 | 5.164 | 5.164
2021-01-27 23:00 | 16.8036 | 44.195 | 14.5499 | 5.2 | 5.2
2021-01-27 23:15 | 16.8112 | 44.195 | 14.5482 | 5.221 | 5.221
2021-01-27 23:30 | 16.8187 | 44.195 | 14.5482 | 5.238 | 5.238
2021-01-27 23:45 | 16.8337 | 44.195 | 14.5445 | 5.281 | 5.281
2021-01-28 | 16.8471 | 44.195 | 14.5463 | 5.308 | 5.308
2021-01-28 00:15 | 16.8502 | 44.195 | 14.5431 | 5.323 | 5.323
2021-01-28 00:30 | 16.8637 | 44.195 | 14.5467 | 5.346 | 5.346
2021-01-28 00:45 | 16.8743 | 44.195 | 14.5525 | 5.357 | 5.357
2021-01-28 01:00 | 16.8878 | 44.195 | 14.5489 | 5.396 | 5.396
2021-01-28 01:15 | 16.8892 | 44.195 | 14.5435 | 5.412 | 5.412
2021-01-28 01:30 | 16.8937 | 44.195 | 14.5442 | 5.42 | 5.42
2021-01-28 01:45 | 16.9031 | 44.379 | 14.5464 | 5.437 | 5.437
2021-01-28 02:00 | 16.9076 | 44.379 | 14.5468 | 5.447 | 5.447
2021-01-28 02:15 | 16.9076 | 44.379 | 14.5437 | 5.454 | 5.454
2021-01-28 02:30 | 16.9076 | 44.379 | 14.5415 | 5.459 | 5.459
2021-01-28 02:45 | 16.9197 | 44.379 | 14.545 | 5.479 | 5.479
2021-01-28 03:00 | 16.9227 | 44.379 | 14.5447 | 5.486 | 5.486
2021-01-28 03:15 | 16.9272 | 44.379 | 14.5464 | 5.493 | 5.493
2021-01-28 03:30 | 16.92 | 44.56 | 14.5447 | 5.48 | 5.48
2021-01-28 03:45 | 16.923 | 44.56 | 14.5425 | 5.492 | 5.492
2021-01-28 04:00 | 16.9155 | 44.56 | 14.5442 | 5.471 | 5.471
2021-01-28 04:15 | 16.92 | 44.56 | 14.5438 | 5.482 | 5.482
2021-01-28 04:30 | 16.9216 | 44.56 | 14.5421 | 5.49 | 5.49
2021-01-28 04:45 | 16.9171 | 44.56 | 14.5457 | 5.471 | 5.471
2021-01-28 05:00 | 16.923 | 44.56 | 14.5493 | 5.476 | 5.476
2021-01-28 05:15 | 16.923 | 44.56 | 14.5474 | 5.481 | 5.481
2021-01-28 05:30 | 16.923 | 44.56 | 14.5493 | 5.476 | 5.476
2021-01-28 05:45 | 16.9265 | 44.742 | 14.5506 | 5.481 | 5.481
2021-01-28 06:00 | 16.9218 | 44.742 | 14.5453 | 5.483 | 5.483
2021-01-28 06:15 | 16.9173 | 44.742 | 14.5438 | 5.476 | 5.476
2021-01-28 06:30 | 16.9204 | 44.742 | 14.5425 | 5.486 | 5.486
2021-01-28 06:45 | 16.9218 | 44.742 | 14.5438 | 5.487 | 5.487
2021-01-28 07:00 | 16.931 | 44.742 | 14.5461 | 5.502 | 5.502
2021-01-28 07:15 | 16.9249 | 44.742 | 14.5464 | 5.488 | 5.488
2021-01-28 07:30 | 16.9279 | 44.742 | 14.5537 | 5.478 | 5.478
2021-01-28 07:45 | 16.931 | 44.742 | 14.5541 | 5.484 | 5.484
2021-01-28 08:00 | 16.9294 | 44.742 | 14.5554 | 5.477 | 5.477
2021-01-28 08:15 | 16.9339 | 44.742 | 14.559 | 5.479 | 5.479
2021-01-28 08:30 | 16.931 | 44.742 | 14.5605 | 5.469 | 5.469
2021-01-28 08:45 | 16.9339 | 44.742 | 14.5627 | 5.471 | 5.471
2021-01-28 09:00 | 16.9339 | 44.742 | 14.5645 | 5.466 | 5.466
2021-01-28 09:15 | 16.9339 | 44.742 | 14.5645 | 5.466 | 5.466
2021-01-28 09:30 | 16.9388 | 44.922 | 14.5677 | 5.47 | 5.47
2021-01-28 09:45 | 16.9313 | 44.922 | 14.5699 | 5.448 | 5.448
2021-01-28 10:00 | 16.9358 | 44.922 | 14.5699 | 5.458 | 5.458
2021-01-28 10:15 | 16.9298 | 44.922 | 14.5703 | 5.444 | 5.444
2021-01-28 10:30 | 16.9282 | 44.922 | 14.5711 | 5.438 | 5.438
2021-01-28 10:45 | 16.9329 | 44.922 | 14.5711 | 5.449 | 5.449
2021-01-28 11:00 | 16.9282 | 44.922 | 14.5715 | 5.437 | 5.437
2021-01-28 11:15 | 16.9343 | 44.922 | 14.5796 | 5.433 | 5.433
2021-01-28 11:30 | 16.9437 | 45.104 | 14.5883 | 5.434 | 5.434
2021-01-28 11:45 | 16.9482 | 45.104 | 14.5908 | 5.439 | 5.439
2021-01-28 12:00 | 16.9482 | 45.104 | 14.5899 | 5.441 | 5.441
2021-01-28 12:15 | 16.9497 | 45.104 | 14.5863 | 5.453 | 5.453
2021-01-28 12:30 | 16.9511 | 45.104 | 14.5872 | 5.454 | 5.454
2021-01-28 12:45 | 16.9558 | 45.104 | 14.5862 | 5.467 | 5.467
2021-01-28 13:00 | 16.9575 | 45.286 | 14.5862 | 5.471 | 5.471
2021-01-28 13:15 | 16.9591 | 45.286 | 14.5859 | 5.476 | 5.476
2021-01-28 13:30 | 16.9681 | 45.286 | 14.5856 | 5.497 | 5.497
2021-01-28 13:45 | 16.9651 | 45.286 | 14.5848 | 5.492 | 5.492
2021-01-28 14:00 | 16.9745 | 45.466 | 14.5873 | 5.508 | 5.508
2021-01-28 14:15 | 16.9759 | 45.466 | 14.5863 | 5.513 | 5.513
2021-01-28 14:30 | 16.9804 | 45.466 | 14.5901 | 5.515 | 5.515
2021-01-28 14:45 | 16.9851 | 45.466 | 14.5889 | 5.528 | 5.528
2021-01-28 15:00 | 16.9804 | 45.466 | 14.5886 | 5.518 | 5.518
2021-01-28 15:15 | 16.9854 | 45.648 | 14.5875 | 5.533 | 5.533
2021-01-28 15:30 | 16.9899 | 45.648 | 14.5883 | 5.541 | 5.541
2021-01-28 15:45 | 16.9839 | 45.648 | 14.5898 | 5.524 | 5.524
2021-01-28 16:00 | 16.9887 | 45.828 | 14.5917 | 5.531 | 5.531
2021-01-28 16:15 | 16.9887 | 45.828 | 14.5928 | 5.528 | 5.528
2021-01-28 16:30 | 16.9918 | 45.828 | 14.5936 | 5.533 | 5.533
2021-01-28 16:45 | 16.9918 | 45.828 | 14.5946 | 5.531 | 5.531
2021-01-28 17:00 | 16.9903 | 45.828 | 14.5927 | 5.532 | 5.532
2021-01-28 17:15 | 16.9933 | 45.828 | 14.5927 | 5.539 | 5.539
2021-01-28 17:30 | 16.9978 | 45.828 | 14.5963 | 5.541 | 5.541
2021-01-28 17:45 | 16.9978 | 45.828 | 14.5982 | 5.537 | 5.537
2021-01-28 18:00 | 17.0083 | 45.828 | 14.5956 | 5.567 | 5.567
2021-01-28 18:15 | 17.0113 | 45.828 | 14.5922 | 5.581 | 5.581
2021-01-28 18:30 | 17.0173 | 45.828 | 14.5904 | 5.599 | 5.599
2021-01-28 18:45 | 17.0293 | 45.828 | 14.5908 | 5.626 | 5.626
2021-01-28 19:00 | 17.0383 | 45.828 | 14.5921 | 5.644 | 5.644
2021-01-28 19:15 | 17.0503 | 45.828 | 14.5917 | 5.673 | 5.673
2021-01-28 19:30 | 17.0624 | 45.828 | 14.5933 | 5.697 | 5.697
2021-01-28 19:45 | 17.0775 | 45.828 | 14.5979 | 5.721 | 5.721
2021-01-28 20:00 | 17.0907 | 45.648 | 14.5967 | 5.754 | 5.754
2021-01-28 20:15 | 17.1042 | 45.648 | 14.5954 | 5.788 | 5.788
2021-01-28 20:30 | 17.1176 | 45.648 | 14.6005 | 5.808 | 5.808
2021-01-28 20:45 | 17.1266 | 45.648 | 14.6018 | 5.825 | 5.825
2021-01-28 21:00 | 17.1387 | 45.648 | 14.6033 | 5.85 | 5.85
2021-01-28 21:15 | 17.1474 | 45.466 | 14.6028 | 5.871 | 5.871
2021-01-28 21:30 | 17.1578 | 45.466 | 14.6043 | 5.892 | 5.892
2021-01-28 21:45 | 17.167 | 45.466 | 14.607 | 5.906 | 5.906
2021-01-28 22:00 | 17.1759 | 45.466 | 14.6085 | 5.924 | 5.924
2021-01-28 22:15 | 17.1909 | 45.466 | 14.6117 | 5.951 | 5.951
2021-01-28 22:30 | 17.1984 | 45.466 | 14.6144 | 5.962 | 5.962
2021-01-28 22:45 | 17.206 | 45.466 | 14.615 | 5.978 | 5.978
2021-01-28 23:00 | 17.2195 | 45.466 | 14.616 | 6.007 | 6.007
2021-01-28 23:15 | 17.227 | 45.466 | 14.6156 | 6.025 | 6.025
2021-01-28 23:30 | 17.2357 | 45.286 | 14.6173 | 6.041 | 6.041
2021-01-28 23:45 | 17.2477 | 45.286 | 14.6186 | 6.066 | 6.066
2021-01-29 | 17.2567 | 45.286 | 14.6208 | 6.082 | 6.082
2021-01-29 00:15 | 17.2688 | 45.286 | 14.6227 | 6.105 | 6.105
2021-01-29 00:30 | 17.2763 | 45.286 | 14.6218 | 6.124 | 6.124
2021-01-29 00:45 | 17.2884 | 45.286 | 14.626 | 6.142 | 6.142
2021-01-29 01:00 | 17.2959 | 45.286 | 14.6273 | 6.157 | 6.157
2021-01-29 01:15 | 17.311 | 45.286 | 14.6265 | 6.194 | 6.194
2021-01-29 01:30 | 17.3079 | 45.286 | 14.6242 | 6.192 | 6.192
2021-01-29 01:45 | 17.3184 | 45.286 | 14.6269 | 6.21 | 6.21
2021-01-29 02:00 | 17.3124 | 45.286 | 14.6243 | 6.202 | 6.202
2021-01-29 02:15 | 17.3229 | 45.286 | 14.6234 | 6.228 | 6.228
2021-01-29 02:30 | 17.332 | 45.286 | 14.623 | 6.25 | 6.25
2021-01-29 02:45 | 17.3301 | 45.104 | 14.6271 | 6.236 | 6.236
2021-01-29 03:00 | 17.3406 | 45.104 | 14.6262 | 6.263 | 6.263
2021-01-29 03:15 | 17.3451 | 45.104 | 14.6294 | 6.266 | 6.266
2021-01-29 03:30 | 17.3512 | 45.104 | 14.6326 | 6.272 | 6.272
2021-01-29 03:45 | 17.3542 | 45.104 | 14.6349 | 6.274 | 6.274
2021-01-29 04:00 | 17.3557 | 45.104 | 14.6385 | 6.269 | 6.269
2021-01-29 04:15 | 17.3557 | 45.104 | 14.6376 | 6.271 | 6.271
2021-01-29 04:30 | 17.3542 | 45.104 | 14.6368 | 6.27 | 6.27
2021-01-29 04:45 | 17.3507 | 44.922 | 14.6372 | 6.261 | 6.261
2021-01-29 05:00 | 17.3552 | 44.922 | 14.6381 | 6.269 | 6.269
2021-01-29 05:15 | 17.3507 | 44.922 | 14.6388 | 6.257 | 6.257
2021-01-29 05:30 | 17.3507 | 44.922 | 14.6379 | 6.259 | 6.259
2021-01-29 05:45 | 17.3493 | 44.922 | 14.6372 | 6.257 | 6.257
2021-01-29 06:00 | 17.3478 | 44.922 | 14.6391 | 6.249 | 6.249
2021-01-29 06:15 | 17.3462 | 44.922 | 14.6411 | 6.241 | 6.241
2021-01-29 06:30 | 17.3417 | 44.922 | 14.6403 | 6.233 | 6.233
2021-01-29 06:45 | 17.3372 | 44.922 | 14.6413 | 6.22 | 6.22
2021-01-29 07:00 | 17.3372 | 44.922 | 14.64 | 6.223 | 6.223
2021-01-29 07:15 | 17.3338 | 44.742 | 14.644 | 6.206 | 6.206
2021-01-29 07:30 | 17.3368 | 44.742 | 14.6472 | 6.205 | 6.205
2021-01-29 07:45 | 17.3323 | 44.742 | 14.6477 | 6.194 | 6.194
2021-01-29 08:00 | 17.3308 | 44.742 | 14.6494 | 6.187 | 6.187
2021-01-29 08:15 | 17.3278 | 44.742 | 14.6535 | 6.17 | 6.17
2021-01-29 08:30 | 17.3293 | 44.742 | 14.6556 | 6.168 | 6.168
2021-01-29 08:45 | 17.3278 | 44.742 | 14.6588 | 6.158 | 6.158
2021-01-29 09:00 | 17.3264 | 44.742 | 14.6629 | 6.145 | 6.145
2021-01-29 09:15 | 17.3248 | 44.742 | 14.6646 | 6.137 | 6.137
2021-01-29 09:30 | 17.3278 | 44.742 | 14.6659 | 6.141 | 6.141
2021-01-29 09:45 | 17.3323 | 44.742 | 14.6658 | 6.152 | 6.152
2021-01-29 10:00 | 17.3293 | 44.742 | 14.6648 | 6.147 | 6.147
2021-01-29 10:15 | 17.3233 | 44.742 | 14.6656 | 6.132 | 6.132
2021-01-29 10:30 | 17.3172 | 44.742 | 14.6696 | 6.109 | 6.109
2021-01-29 10:45 | 17.3233 | 44.742 | 14.6722 | 6.117 | 6.117
2021-01-29 11:00 | 17.3248 | 44.742 | 14.6751 | 6.113 | 6.113
2021-01-29 11:15 | 17.3217 | 44.742 | 14.6796 | 6.096 | 6.096
2021-01-29 11:30 | 17.3252 | 44.922 | 14.6796 | 6.104 | 6.104
2021-01-29 11:45 | 17.3191 | 44.922 | 14.6785 | 6.092 | 6.092
2021-01-29 12:00 | 17.3226 | 45.104 | 14.6785 | 6.1 | 6.1
2021-01-29 12:15 | 17.321 | 45.104 | 14.6798 | 6.094 | 6.094
2021-01-29 12:30 | 17.32 | 45.286 | 14.6796 | 6.092 | 6.092
2021-01-29 12:45 | 17.32 | 45.286 | 14.6825 | 6.085 | 6.085
2021-01-29 13:00 | 17.3214 | 45.286 | 14.6832 | 6.087 | 6.087
2021-01-29 13:15 | 17.3188 | 45.466 | 14.6851 | 6.077 | 6.077
2021-01-29 13:30 | 17.3132 | 45.648 | 14.6803 | 6.075 | 6.075
2021-01-29 13:45 | 17.3101 | 45.648 | 14.6788 | 6.071 | 6.071
2021-01-29 14:00 | 17.3121 | 45.828 | 14.6806 | 6.072 | 6.072
2021-01-29 14:15 | 17.3121 | 45.828 | 14.6777 | 6.078 | 6.078
2021-01-29 14:30 | 17.311 | 46.008 | 14.682 | 6.066 | 6.066
2021-01-29 14:45 | 17.3094 | 46.008 | 14.6798 | 6.067 | 6.067
2021-01-29 15:00 | 17.3143 | 46.188 | 14.6804 | 6.077 | 6.077
2021-01-29 15:15 | 17.3174 | 46.188 | 14.6816 | 6.081 | 6.081
2021-01-29 15:30 | 17.3174 | 46.188 | 14.6833 | 6.077 | 6.077
2021-01-29 15:45 | 17.3223 | 46.369 | 14.6816 | 6.093 | 6.093
2021-01-29 16:00 | 17.3178 | 46.369 | 14.6793 | 6.088 | 6.088
2021-01-29 16:15 | 17.3192 | 46.369 | 14.6809 | 6.088 | 6.088
2021-01-29 16:30 | 17.3298 | 46.369 | 14.6849 | 6.103 | 6.103
2021-01-29 16:45 | 17.3313 | 46.369 | 14.6822 | 6.112 | 6.112
2021-01-29 17:00 | 17.3358 | 46.369 | 14.6851 | 6.116 | 6.116
2021-01-29 17:15 | 17.3294 | 46.188 | 14.6836 | 6.105 | 6.105
2021-01-29 17:30 | 17.3308 | 46.188 | 14.6858 | 6.103 | 6.103
2021-01-29 17:45 | 17.3339 | 46.188 | 14.6861 | 6.109 | 6.109
2021-01-29 18:00 | 17.3429 | 46.188 | 14.6858 | 6.131 | 6.131
2021-01-29 18:15 | 17.3369 | 46.188 | 14.6875 | 6.113 | 6.113
2021-01-29 18:30 | 17.3324 | 46.188 | 14.6857 | 6.107 | 6.107
2021-01-29 18:45 | 17.3339 | 46.188 | 14.6842 | 6.114 | 6.114
2021-01-29 19:00 | 17.3308 | 46.188 | 14.6813 | 6.113 | 6.113
2021-01-29 19:15 | 17.3249 | 46.188 | 14.6855 | 6.09 | 6.09
2021-01-29 19:30 | 17.3324 | 46.188 | 14.6901 | 6.097 | 6.097
2021-01-29 19:45 | 17.3324 | 46.188 | 14.6909 | 6.095 | 6.095
2021-01-29 20:00 | 17.3275 | 46.008 | 14.6974 | 6.068 | 6.068
2021-01-29 20:15 | 17.3261 | 46.008 | 14.6965 | 6.067 | 6.067
2021-01-29 20:30 | 17.329 | 46.008 | 14.6962 | 6.074 | 6.074
2021-01-29 20:45 | 17.32 | 46.008 | 14.6965 | 6.053 | 6.053
2021-01-29 21:00 | 17.3155 | 46.008 | 14.698 | 6.039 | 6.039
2021-01-29 21:15 | 17.3169 | 46.008 | 14.7035 | 6.03 | 6.03
2021-01-29 21:30 | 17.3155 | 46.008 | 14.7048 | 6.024 | 6.024
2021-01-29 21:45 | 17.3094 | 46.008 | 14.7062 | 6.006 | 6.006
2021-01-29 22:00 | 17.3094 | 46.008 | 14.7062 | 6.006 | 6.006
2021-01-29 22:15 | 17.3075 | 45.828 | 14.7118 | 5.989 | 5.989
2021-01-29 22:30 | 17.3046 | 45.828 | 14.7118 | 5.982 | 5.982
2021-01-29 22:45 | 17.3016 | 45.828 | 14.7171 | 5.963 | 5.963
2021-01-29 23:00 | 17.2985 | 45.828 | 14.7167 | 5.957 | 5.957
2021-01-29 23:15 | 17.294 | 45.828 | 14.7167 | 5.947 | 5.947
2021-01-29 23:30 | 17.2895 | 45.828 | 14.7189 | 5.931 | 5.931
2021-01-29 23:45 | 17.285 | 45.828 | 14.721 | 5.916 | 5.916
2021-01-30 | 17.2831 | 45.648 | 14.721 | 5.911 | 5.911
2021-01-30 00:15 | 17.2801 | 45.648 | 14.7255 | 5.894 | 5.894
2021-01-30 00:30 | 17.2786 | 45.648 | 14.7255 | 5.891 | 5.891
2021-01-30 00:45 | 17.2725 | 45.648 | 14.7258 | 5.876 | 5.876
2021-01-30 01:00 | 17.2725 | 45.648 | 14.7299 | 5.866 | 5.866
2021-01-30 01:15 | 17.2546 | 45.648 | 14.728 | 5.829 | 5.829
2021-01-30 01:30 | 17.2454 | 45.648 | 14.7263 | 5.812 | 5.812
2021-01-30 01:45 | 17.2435 | 45.466 | 14.728 | 5.804 | 5.804
2021-01-30 02:00 | 17.2406 | 45.466 | 14.7277 | 5.798 | 5.798
2021-01-30 02:15 | 17.2331 | 45.466 | 14.7273 | 5.781 | 5.781
2021-01-30 02:30 | 17.227 | 45.466 | 14.7255 | 5.771 | 5.771
2021-01-30 02:45 | 17.2211 | 45.466 | 14.7273 | 5.754 | 5.754
2021-01-30 03:00 | 17.218 | 45.466 | 14.7273 | 5.747 | 5.747
2021-01-30 03:15 | 17.2166 | 45.466 | 14.7295 | 5.738 | 5.738
2021-01-30 03:30 | 17.2121 | 45.466 | 14.7313 | 5.724 | 5.724
2021-01-30 03:45 | 17.1955 | 45.466 | 14.7316 | 5.685 | 5.685
2021-01-30 04:00 | 17.2015 | 45.466 | 14.7299 | 5.702 | 5.702
2021-01-30 04:15 | 17.188 | 45.466 | 14.7339 | 5.662 | 5.662
2021-01-30 04:30 | 17.1819 | 45.466 | 14.7339 | 5.648 | 5.648
2021-01-30 04:45 | 17.1835 | 45.466 | 14.7335 | 5.653 | 5.653
2021-01-30 05:00 | 17.1715 | 45.466 | 14.7313 | 5.63 | 5.63
2021-01-30 05:15 | 17.167 | 45.466 | 14.7313 | 5.619 | 5.619
2021-01-30 05:30 | 17.1639 | 45.466 | 14.728 | 5.62 | 5.62
2021-01-30 05:45 | 17.1564 | 45.466 | 14.7299 | 5.598 | 5.598
2021-01-30 06:00 | 17.1488 | 45.466 | 14.7277 | 5.586 | 5.586
2021-01-30 06:15 | 17.1504 | 45.466 | 14.7331 | 5.577 | 5.577
2021-01-30 06:30 | 17.1398 | 45.466 | 14.7316 | 5.556 | 5.556
2021-01-30 06:45 | 17.1353 | 45.466 | 14.7299 | 5.55 | 5.55
2021-01-30 07:00 | 17.1188 | 45.466 | 14.7303 | 5.511 | 5.511
2021-01-30 07:15 | 17.1292 | 45.466 | 14.7306 | 5.534 | 5.534
2021-01-30 07:30 | 17.1188 | 45.466 | 14.7328 | 5.505 | 5.505
2021-01-30 07:45 | 17.1143 | 45.466 | 14.7347 | 5.49 | 5.49
2021-01-30 08:00 | 17.0959 | 45.286 | 14.731 | 5.456 | 5.456
2021-01-30 08:15 | 17.1004 | 45.286 | 14.7337 | 5.461 | 5.461
2021-01-30 08:30 | 17.0883 | 45.286 | 14.73 | 5.441 | 5.441
2021-01-30 08:45 | 17.0883 | 45.286 | 14.7361 | 5.427 | 5.427
2021-01-30 09:00 | 17.0794 | 45.286 | 14.7308 | 5.419 | 5.419
2021-01-30 09:15 | 17.0749 | 45.286 | 14.731 | 5.408 | 5.408
2021-01-30 09:30 | 17.0643 | 45.286 | 14.7355 | 5.373 | 5.373
2021-01-30 09:45 | 17.0612 | 45.286 | 14.7396 | 5.356 | 5.356
2021-01-30 10:00 | 17.0657 | 45.286 | 14.7476 | 5.348 | 5.348
2021-01-30 10:15 | 17.0586 | 45.466 | 14.744 | 5.34 | 5.34
2021-01-30 10:30 | 17.0557 | 45.466 | 14.7469 | 5.327 | 5.327
2021-01-30 10:45 | 17.0557 | 45.466 | 14.7485 | 5.323 | 5.323
2021-01-30 11:00 | 17.0511 | 45.466 | 14.7514 | 5.306 | 5.306
2021-01-30 11:15 | 17.0411 | 45.648 | 14.7524 | 5.281 | 5.281
2021-01-30 11:30 | 17.038 | 45.648 | 14.7548 | 5.268 | 5.268
2021-01-30 11:45 | 17.0335 | 45.648 | 14.7577 | 5.251 | 5.251
2021-01-30 12:00 | 17.0293 | 45.828 | 14.7545 | 5.248 | 5.248
2021-01-30 12:15 | 17.0203 | 45.828 | 14.7541 | 5.229 | 5.229
2021-01-30 12:30 | 17.0158 | 45.828 | 14.7495 | 5.229 | 5.229
2021-01-30 12:45 | 17.0052 | 45.828 | 14.7456 | 5.214 | 5.214
2021-01-30 13:00 | 16.9962 | 45.828 | 14.7405 | 5.205 | 5.205
2021-01-30 13:15 | 16.9832 | 46.008 | 14.7371 | 5.182 | 5.182
2021-01-30 13:30 | 16.9787 | 46.008 | 14.7342 | 5.179 | 5.179
2021-01-30 13:45 | 16.9714 | 46.188 | 14.7383 | 5.152 | 5.152
2021-01-30 14:00 | 16.9669 | 46.188 | 14.731 | 5.159 | 5.159
2021-01-30 14:15 | 16.9643 | 46.369 | 14.7296 | 5.156 | 5.156
2021-01-30 14:30 | 16.9617 | 46.548 | 14.7342 | 5.14 | 5.14
2021-01-30 14:45 | 16.9561 | 46.728 | 14.731 | 5.134 | 5.134
2021-01-30 15:00 | 16.9485 | 46.728 | 14.7325 | 5.113 | 5.113
2021-01-30 15:15 | 16.9414 | 46.908 | 14.7284 | 5.106 | 5.106
2021-01-30 15:30 | 16.9339 | 46.908 | 14.7267 | 5.093 | 5.093
2021-01-30 15:45 | 16.931 | 46.908 | 14.726 | 5.088 | 5.088
2021-01-30 16:00 | 16.9223 | 47.088 | 14.727 | 5.065 | 5.065
2021-01-30 16:15 | 16.9163 | 47.088 | 14.7306 | 5.043 | 5.043
2021-01-30 16:30 | 16.9192 | 47.088 | 14.7313 | 5.048 | 5.048
2021-01-30 16:45 | 16.9137 | 47.266 | 14.7299 | 5.039 | 5.039
2021-01-30 17:00 | 16.9076 | 47.266 | 14.7277 | 5.03 | 5.03
2021-01-30 17:15 | 16.9005 | 47.446 | 14.7252 | 5.019 | 5.019
2021-01-30 17:30 | 16.893 | 47.446 | 14.7255 | 5.001 | 5.001
2021-01-30 17:45 | 16.896 | 47.446 | 14.7241 | 5.012 | 5.012
2021-01-30 18:00 | 16.8991 | 47.446 | 14.7299 | 5.005 | 5.005
2021-01-30 18:15 | 16.893 | 47.446 | 14.7281 | 4.995 | 4.995
2021-01-30 18:30 | 16.893 | 47.446 | 14.7266 | 4.999 | 4.999
2021-01-30 18:45 | 16.8854 | 47.446 | 14.7229 | 4.99 | 4.99
2021-01-30 19:00 | 16.8791 | 47.266 | 14.7251 | 4.97 | 4.97
2021-01-30 19:15 | 16.8836 | 47.266 | 14.7287 | 4.972 | 4.972
2021-01-30 19:30 | 16.8776 | 47.266 | 14.7273 | 4.962 | 4.962
2021-01-30 19:45 | 16.8715 | 47.266 | 14.7248 | 4.953 | 4.953
2021-01-30 20:00 | 16.8701 | 47.266 | 14.7273 | 4.944 | 4.944
2021-01-30 20:15 | 16.8667 | 47.088 | 14.7295 | 4.931 | 4.931
2021-01-30 20:30 | 16.8606 | 47.088 | 14.7263 | 4.925 | 4.925
2021-01-30 20:45 | 16.8532 | 47.088 | 14.7209 | 4.92 | 4.92
2021-01-30 21:00 | 16.8561 | 47.088 | 14.7244 | 4.919 | 4.919
2021-01-30 21:15 | 16.8502 | 47.088 | 14.72 | 4.915 | 4.915
2021-01-30 21:30 | 16.8442 | 47.088 | 14.7197 | 4.902 | 4.902
2021-01-30 21:45 | 16.8438 | 46.908 | 14.7215 | 4.897 | 4.897
2021-01-30 22:00 | 16.8453 | 46.908 | 14.7248 | 4.893 | 4.893
2021-01-30 22:15 | 16.8408 | 46.908 | 14.7238 | 4.885 | 4.885
2021-01-30 22:30 | 16.8348 | 46.908 | 14.7223 | 4.874 | 4.874
2021-01-30 22:45 | 16.8348 | 46.908 | 14.7252 | 4.868 | 4.868
2021-01-30 23:00 | 16.8348 | 46.908 | 14.7238 | 4.871 | 4.871
2021-01-30 23:15 | 16.8332 | 46.908 | 14.7296 | 4.854 | 4.854
2021-01-30 23:30 | 16.8299 | 46.728 | 14.7255 | 4.855 | 4.855
2021-01-30 23:45 | 16.8254 | 46.728 | 14.7252 | 4.846 | 4.846
2021-01-31 | 16.8299 | 46.728 | 14.7284 | 4.849 | 4.849
2021-01-31 00:15 | 16.8254 | 46.728 | 14.7289 | 4.837 | 4.837
2021-01-31 00:30 | 16.8239 | 46.728 | 14.7328 | 4.825 | 4.825
2021-01-31 00:45 | 16.8254 | 46.728 | 14.7281 | 4.839 | 4.839
2021-01-31 01:00 | 16.8239 | 46.728 | 14.7296 | 4.832 | 4.832
2021-01-31 01:15 | 16.8239 | 46.728 | 14.7274 | 4.837 | 4.837
2021-01-31 01:30 | 16.8268 | 46.728 | 14.7306 | 4.837 | 4.837
2021-01-31 01:45 | 16.815 | 46.728 | 14.7324 | 4.805 | 4.805
2021-01-31 02:00 | 16.8164 | 46.728 | 14.7295 | 4.815 | 4.815
2021-01-31 02:15 | 16.8089 | 46.728 | 14.7284 | 4.8 | 4.8
2021-01-31 02:30 | 16.815 | 46.728 | 14.7299 | 4.811 | 4.811
2021-01-31 02:45 | 16.8089 | 46.728 | 14.7295 | 4.798 | 4.798
2021-01-31 03:00 | 16.7996 | 46.548 | 14.7237 | 4.79 | 4.79
2021-01-31 03:15 | 16.7996 | 46.548 | 14.7232 | 4.791 | 4.791
2021-01-31 03:30 | 16.792 | 46.548 | 14.721 | 4.778 | 4.778
2021-01-31 03:45 | 16.7935 | 46.548 | 14.7208 | 4.782 | 4.782
2021-01-31 04:00 | 16.7859 | 46.548 | 14.7186 | 4.77 | 4.77
2021-01-31 04:15 | 16.78 | 46.548 | 14.7091 | 4.778 | 4.778
2021-01-31 04:30 | 16.7814 | 46.548 | 14.7131 | 4.772 | 4.772
2021-01-31 04:45 | 16.7785 | 46.548 | 14.7113 | 4.77 | 4.77
2021-01-31 05:00 | 16.7755 | 46.548 | 14.7077 | 4.771 | 4.771
2021-01-31 05:15 | 16.774 | 46.548 | 14.7077 | 4.768 | 4.768
2021-01-31 05:30 | 16.771 | 46.548 | 14.7045 | 4.768 | 4.768
2021-01-31 05:45 | 16.7635 | 46.548 | 14.7067 | 4.746 | 4.746
2021-01-31 06:00 | 16.7604 | 46.548 | 14.7048 | 4.743 | 4.743
2021-01-31 06:15 | 16.762 | 46.548 | 14.7048 | 4.747 | 4.747
2021-01-31 06:30 | 16.753 | 46.548 | 14.7009 | 4.735 | 4.735
2021-01-31 06:45 | 16.7575 | 46.548 | 14.7048 | 4.736 | 4.736
2021-01-31 07:00 | 16.7575 | 46.548 | 14.7022 | 4.742 | 4.742
2021-01-31 07:15 | 16.7604 | 46.548 | 14.7036 | 4.746 | 4.746
2021-01-31 07:30 | 16.753 | 46.548 | 14.7039 | 4.728 | 4.728
2021-01-31 07:45 | 16.7545 | 46.548 | 14.7058 | 4.727 | 4.727
2021-01-31 08:00 | 16.7594 | 46.728 | 14.709 | 4.731 | 4.731
2021-01-31 08:15 | 16.7623 | 46.728 | 14.7076 | 4.741 | 4.741
2021-01-31 08:30 | 16.7623 | 46.728 | 14.7076 | 4.741 | 4.741
2021-01-31 08:45 | 16.7578 | 46.728 | 14.7076 | 4.731 | 4.731
2021-01-31 09:00 | 16.7594 | 46.728 | 14.7112 | 4.726 | 4.726
2021-01-31 09:15 | 16.7653 | 46.728 | 14.7116 | 4.739 | 4.739
2021-01-31 09:30 | 16.7639 | 46.728 | 14.712 | 4.734 | 4.734
2021-01-31 09:45 | 16.7594 | 46.728 | 14.716 | 4.715 | 4.715
2021-01-31 10:00 | 16.7639 | 46.728 | 14.7186 | 4.719 | 4.719
2021-01-31 10:15 | 16.7687 | 46.908 | 14.7171 | 4.734 | 4.734
2021-01-31 10:30 | 16.7717 | 46.908 | 14.7196 | 4.735 | 4.735
2021-01-31 10:45 | 16.7687 | 46.908 | 14.7215 | 4.724 | 4.724
2021-01-31 11:00 | 16.7672 | 46.908 | 14.7248 | 4.713 | 4.713
2021-01-31 11:15 | 16.7796 | 47.088 | 14.7324 | 4.724 | 4.724
2021-01-31 11:30 | 16.7767 | 47.088 | 14.7302 | 4.722 | 4.722
2021-01-31 11:45 | 16.7826 | 47.088 | 14.7331 | 4.729 | 4.729
2021-01-31 12:00 | 16.7812 | 47.088 | 14.7302 | 4.732 | 4.732
2021-01-31 12:15 | 16.7826 | 47.088 | 14.7324 | 4.731 | 4.731
2021-01-31 12:30 | 16.789 | 47.266 | 14.7316 | 4.747 | 4.747
2021-01-31 12:45 | 16.78 | 47.266 | 14.727 | 4.737 | 4.737
2021-01-31 13:00 | 16.7755 | 47.266 | 14.7274 | 4.726 | 4.726
2021-01-31 13:15 | 16.7788 | 47.446 | 14.7205 | 4.75 | 4.75
2021-01-31 13:30 | 16.7788 | 47.446 | 14.7176 | 4.756 | 4.756
2021-01-31 13:45 | 16.7758 | 47.446 | 14.7115 | 4.763 | 4.763
2021-01-31 14:00 | 16.7777 | 47.624 | 14.7119 | 4.767 | 4.767
2021-01-31 14:15 | 16.7777 | 47.624 | 14.7071 | 4.778 | 4.778
2021-01-31 14:30 | 16.7748 | 47.624 | 14.7042 | 4.778 | 4.778
2021-01-31 14:45 | 16.7793 | 47.624 | 14.7039 | 4.789 | 4.789
2021-01-31 15:00 | 16.7841 | 47.802 | 14.7035 | 4.801 | 4.801
2021-01-31 15:15 | 16.7916 | 47.802 | 14.7049 | 4.815 | 4.815
2021-01-31 15:30 | 16.7961 | 47.802 | 14.7071 | 4.82 | 4.82
2021-01-31 15:45 | 16.8006 | 47.802 | 14.7039 | 4.838 | 4.838
2021-01-31 16:00 | 16.7975 | 47.802 | 14.697 | 4.847 | 4.847
2021-01-31 16:15 | 16.8025 | 47.982 | 14.6945 | 4.864 | 4.864
2021-01-31 16:30 | 16.8025 | 47.982 | 14.6897 | 4.875 | 4.875
2021-01-31 16:45 | 16.816 | 47.982 | 14.6916 | 4.902 | 4.902
2021-01-31 17:00 | 16.828 | 47.982 | 14.6926 | 4.927 | 4.927
2021-01-31 17:15 | 16.837 | 47.982 | 14.6926 | 4.948 | 4.948
2021-01-31 17:30 | 16.849 | 47.982 | 14.6875 | 4.988 | 4.988
2021-01-31 17:45 | 16.8656 | 47.982 | 14.6912 | 5.017 | 5.017
2021-01-31 18:00 | 16.8719 | 48.16 | 14.689 | 5.037 | 5.037
2021-01-31 18:15 | 16.884 | 48.16 | 14.6904 | 5.062 | 5.062
2021-01-31 18:30 | 16.9081 | 48.16 | 14.6919 | 5.114 | 5.114
2021-01-31 18:45 | 16.9171 | 48.16 | 14.6901 | 5.139 | 5.139
2021-01-31 19:00 | 16.9291 | 48.16 | 14.6875 | 5.172 | 5.172
2021-01-31 19:15 | 16.9456 | 48.16 | 14.693 | 5.198 | 5.198
2021-01-31 19:30 | 16.9636 | 48.16 | 14.6912 | 5.244 | 5.244
2021-01-31 19:45 | 16.9828 | 47.982 | 14.693 | 5.283 | 5.283
2021-01-31 20:00 | 16.9918 | 47.982 | 14.6912 | 5.309 | 5.309
2021-01-31 20:15 | 17.0173 | 47.982 | 14.6897 | 5.371 | 5.371
2021-01-31 20:30 | 17.0429 | 47.982 | 14.6865 | 5.437 | 5.437
2021-01-31 20:45 | 17.0715 | 47.982 | 14.6872 | 5.502 | 5.502
2021-01-31 21:00 | 17.103 | 47.982 | 14.6875 | 5.574 | 5.574
2021-01-31 21:15 | 17.1346 | 47.982 | 14.6883 | 5.645 | 5.645
2021-01-31 21:30 | 17.1617 | 47.982 | 14.6851 | 5.715 | 5.715
2021-01-31 21:45 | 17.1842 | 47.982 | 14.6836 | 5.77 | 5.77
2021-01-31 22:00 | 17.2189 | 47.982 | 14.6836 | 5.85 | 5.85
2021-01-31 22:15 | 17.2456 | 47.802 | 14.688 | 5.902 | 5.902
2021-01-31 22:30 | 17.2651 | 47.802 | 14.6807 | 5.963 | 5.963
2021-01-31 22:45 | 17.2998 | 47.802 | 14.6846 | 6.034 | 6.034
2021-01-31 23:00 | 17.3314 | 47.802 | 14.6851 | 6.106 | 6.106
2021-01-31 23:15 | 17.36 | 47.802 | 14.6894 | 6.162 | 6.162
2021-01-31 23:30 | 17.3841 | 47.802 | 14.688 | 6.221 | 6.221
2021-01-31 23:45 | 17.4202 | 47.802 | 14.6875 | 6.305 | 6.305
2021-02-01 | 17.4338 | 47.802 | 14.6861 | 6.34 | 6.34
2021-02-01 00:15 | 17.4638 | 47.802 | 14.6846 | 6.413 | 6.413
2021-02-01 00:30 | 17.485 | 47.802 | 14.6865 | 6.457 | 6.457
2021-02-01 00:45 | 17.5046 | 47.802 | 14.6829 | 6.511 | 6.511
2021-02-01 01:00 | 17.5148 | 47.624 | 14.6807 | 6.539 | 6.539
2021-02-01 01:15 | 17.5343 | 47.624 | 14.6817 | 6.582 | 6.582
2021-02-01 01:30 | 17.5448 | 47.624 | 14.68 | 6.61 | 6.61
2021-02-01 01:45 | 17.5494 | 47.624 | 14.6778 | 6.626 | 6.626
2021-02-01 02:00 | 17.5671 | 47.446 | 14.6771 | 6.668 | 6.668
2021-02-01 02:15 | 17.57 | 47.446 | 14.6746 | 6.681 | 6.681
2021-02-01 02:30 | 17.5716 | 47.446 | 14.6681 | 6.7 | 6.7
2021-02-01 02:45 | 17.5747 | 47.446 | 14.6674 | 6.708 | 6.708
2021-02-01 03:00 | 17.5773 | 47.266 | 14.6648 | 6.72 | 6.72
2021-02-01 03:15 | 17.5773 | 47.266 | 14.663 | 6.724 | 6.724
2021-02-01 03:30 | 17.5712 | 47.266 | 14.6611 | 6.715 | 6.715
2021-02-01 03:45 | 17.5622 | 47.266 | 14.6558 | 6.706 | 6.706
2021-02-01 04:00 | 17.5577 | 47.266 | 14.6561 | 6.695 | 6.695
2021-02-01 04:15 | 17.5528 | 47.088 | 14.6529 | 6.691 | 6.691
2021-02-01 04:30 | 17.5512 | 47.088 | 14.6514 | 6.691 | 6.691
2021-02-01 04:45 | 17.5452 | 47.088 | 14.6517 | 6.676 | 6.676
2021-02-01 05:00 | 17.5407 | 47.088 | 14.6507 | 6.668 | 6.668
2021-02-01 05:15 | 17.5358 | 46.908 | 14.6471 | 6.665 | 6.665
2021-02-01 05:30 | 17.5297 | 46.908 | 14.6437 | 6.659 | 6.659
2021-02-01 05:45 | 17.5132 | 46.908 | 14.6437 | 6.621 | 6.621
2021-02-01 06:00 | 17.5026 | 46.908 | 14.6401 | 6.605 | 6.605
2021-02-01 06:15 | 17.495 | 46.908 | 14.6326 | 6.605 | 6.605
2021-02-01 06:30 | 17.4962 | 46.728 | 14.6366 | 6.598 | 6.598
2021-02-01 06:45 | 17.4872 | 46.728 | 14.6304 | 6.592 | 6.592
2021-02-01 07:00 | 17.4811 | 46.728 | 14.6301 | 6.578 | 6.578
2021-02-01 07:15 | 17.4721 | 46.728 | 14.6287 | 6.561 | 6.561
2021-02-01 07:30 | 17.4736 | 46.728 | 14.6268 | 6.569 | 6.569
2021-02-01 07:45 | 17.4676 | 46.728 | 14.6265 | 6.555 | 6.555
2021-02-01 08:00 | 17.4627 | 46.548 | 14.6301 | 6.536 | 6.536
2021-02-01 08:15 | 17.4792 | 46.548 | 14.6362 | 6.56 | 6.56
2021-02-01 08:30 | 17.4627 | 46.548 | 14.6326 | 6.53 | 6.53
2021-02-01 08:45 | 17.4672 | 46.548 | 14.6311 | 6.544 | 6.544
2021-02-01 09:00 | 17.4611 | 46.548 | 14.6316 | 6.529 | 6.529
2021-02-01 09:15 | 17.4596 | 46.548 | 14.634 | 6.52 | 6.52
2021-02-01 09:30 | 17.4537 | 46.548 | 14.6323 | 6.51 | 6.51
2021-02-01 09:45 | 17.4525 | 46.728 | 14.6311 | 6.51 | 6.51
2021-02-01 10:00 | 17.4525 | 46.728 | 14.6323 | 6.507 | 6.507
2021-02-01 10:15 | 17.4464 | 46.728 | 14.6337 | 6.49 | 6.49
2021-02-01 10:30 | 17.448 | 46.728 | 14.634 | 6.493 | 6.493
2021-02-01 10:45 | 17.4495 | 46.728 | 14.6369 | 6.49 | 6.49
2021-02-01 11:00 | 17.445 | 46.728 | 14.6376 | 6.477 | 6.477
2021-02-01 11:15 | 17.448 | 46.728 | 14.6376 | 6.485 | 6.485
2021-02-01 11:30 | 17.4389 | 46.728 | 14.6346 | 6.47 | 6.47
2021-02-01 11:45 | 17.4243 | 46.908 | 14.623 | 6.463 | 6.463
2021-02-01 12:00 | 17.4438 | 46.908 | 14.6227 | 6.509 | 6.509
2021-02-01 12:15 | 17.4303 | 46.908 | 14.6202 | 6.484 | 6.484
2021-02-01 12:30 | 17.4228 | 46.908 | 14.6195 | 6.468 | 6.468
2021-02-01 12:45 | 17.4232 | 47.088 | 14.6199 | 6.468 | 6.468
2021-02-01 13:00 | 17.4247 | 47.088 | 14.6141 | 6.485 | 6.485
2021-02-01 13:15 | 17.4111 | 47.088 | 14.6094 | 6.465 | 6.465
2021-02-01 13:30 | 17.4221 | 47.266 | 14.6065 | 6.497 | 6.497
2021-02-01 13:45 | 17.4251 | 47.266 | 14.5992 | 6.52 | 6.52
2021-02-01 14:00 | 17.4205 | 47.266 | 14.604 | 6.499 | 6.499
2021-02-01 14:15 | 17.4221 | 47.266 | 14.5996 | 6.512 | 6.512
2021-02-01 14:30 | 17.4254 | 47.446 | 14.6047 | 6.508 | 6.508
2021-02-01 14:45 | 17.4375 | 47.446 | 14.6079 | 6.529 | 6.529
2021-02-01 15:00 | 17.433 | 47.446 | 14.6083 | 6.518 | 6.518
2021-02-01 15:15 | 17.433 | 47.446 | 14.612 | 6.509 | 6.509
2021-02-01 15:30 | 17.445 | 47.446 | 14.6137 | 6.533 | 6.533
2021-02-01 15:45 | 17.4525 | 47.446 | 14.6156 | 6.546 | 6.546
2021-02-01 16:00 | 17.4466 | 47.446 | 14.6166 | 6.53 | 6.53
2021-02-01 16:15 | 17.4586 | 47.446 | 14.6202 | 6.549 | 6.549
2021-02-01 16:30 | 17.4662 | 47.446 | 14.6253 | 6.555 | 6.555
2021-02-01 16:45 | 17.471 | 47.624 | 14.6289 | 6.558 | 6.558
2021-02-01 17:00 | 17.4846 | 47.624 | 14.6366 | 6.571 | 6.571
2021-02-01 17:15 | 17.4981 | 47.624 | 14.6387 | 6.598 | 6.598
2021-02-01 17:30 | 17.4997 | 47.624 | 14.6394 | 6.6 | 6.6
2021-02-01 17:45 | 17.5056 | 47.624 | 14.6456 | 6.599 | 6.599
2021-02-01 18:00 | 17.5072 | 47.624 | 14.6434 | 6.608 | 6.608
2021-02-01 18:15 | 17.5193 | 47.624 | 14.6445 | 6.633 | 6.633
2021-02-01 18:30 | 17.5193 | 47.624 | 14.6437 | 6.635 | 6.635
2021-02-01 18:45 | 17.5327 | 47.624 | 14.6485 | 6.655 | 6.655
2021-02-01 19:00 | 17.5358 | 47.624 | 14.6459 | 6.668 | 6.668
2021-02-01 19:15 | 17.5464 | 47.624 | 14.6481 | 6.688 | 6.688
2021-02-01 19:30 | 17.5539 | 47.624 | 14.651 | 6.698 | 6.698
2021-02-01 19:45 | 17.5584 | 47.624 | 14.6501 | 6.711 | 6.711
2021-02-01 20:00 | 17.5765 | 47.624 | 14.6535 | 6.745 | 6.745
2021-02-01 20:15 | 17.5806 | 47.446 | 14.6537 | 6.753 | 6.753
2021-02-01 20:30 | 17.6063 | 47.446 | 14.6607 | 6.797 | 6.797
2021-02-01 20:45 | 17.6289 | 47.446 | 14.6617 | 6.846 | 6.846
2021-02-01 21:00 | 17.6544 | 47.446 | 14.6632 | 6.902 | 6.902
2021-02-01 21:15 | 17.6726 | 47.446 | 14.6646 | 6.941 | 6.941
2021-02-01 21:30 | 17.7027 | 47.446 | 14.6682 | 7.002 | 7.002
2021-02-01 21:45 | 17.7254 | 47.446 | 14.6707 | 7.048 | 7.048
2021-02-01 22:00 | 17.7435 | 47.446 | 14.6743 | 7.082 | 7.082
2021-02-01 22:15 | 17.7581 | 47.266 | 14.678 | 7.107 | 7.107
2021-02-01 22:30 | 17.7883 | 47.266 | 14.6816 | 7.168 | 7.168
2021-02-01 22:45 | 17.8109 | 47.266 | 14.6813 | 7.221 | 7.221
2021-02-01 23:00 | 17.8275 | 47.266 | 14.6813 | 7.259 | 7.259
2021-02-01 23:15 | 17.8531 | 47.266 | 14.6862 | 7.307 | 7.307
2021-02-01 23:30 | 17.8774 | 47.266 | 14.6862 | 7.363 | 7.363
2021-02-01 23:45 | 17.9064 | 47.446 | 14.6881 | 7.426 | 7.426
2021-02-02 | 17.9365 | 47.446 | 14.6899 | 7.491 | 7.491
2021-02-02 00:15 | 17.9712 | 47.446 | 14.6917 | 7.567 | 7.567
2021-02-02 00:30 | 18.003 | 47.446 | 14.6935 | 7.636 | 7.636
2021-02-02 00:45 | 18.0378 | 47.446 | 14.6975 | 7.707 | 7.707
2021-02-02 01:00 | 18.0679 | 47.446 | 14.7012 | 7.768 | 7.768
2021-02-02 01:15 | 18.1011 | 47.446 | 14.7026 | 7.842 | 7.842
2021-02-02 01:30 | 18.1193 | 47.446 | 14.7032 | 7.882 | 7.882
2021-02-02 01:45 | 18.1499 | 47.624 | 14.7061 | 7.946 | 7.946
2021-02-02 02:00 | 18.1786 | 47.624 | 14.7107 | 8.002 | 8.002
2021-02-02 02:15 | 18.2043 | 47.624 | 14.7086 | 8.066 | 8.066
2021-02-02 02:30 | 18.2285 | 47.624 | 14.71 | 8.119 | 8.119
2021-02-02 02:45 | 18.2556 | 47.624 | 14.7154 | 8.169 | 8.169
2021-02-02 03:00 | 18.2692 | 47.624 | 14.7194 | 8.191 | 8.191
2021-02-02 03:15 | 18.301 | 47.624 | 14.7231 | 8.256 | 8.256
2021-02-02 03:30 | 18.3071 | 47.624 | 14.7248 | 8.266 | 8.266
2021-02-02 03:45 | 18.3328 | 47.624 | 14.728 | 8.318 | 8.318
2021-02-02 04:00 | 18.3479 | 47.624 | 14.7277 | 8.353 | 8.353
2021-02-02 04:15 | 18.3796 | 47.624 | 14.7328 | 8.415 | 8.415
2021-02-02 04:30 | 18.3933 | 47.624 | 14.7328 | 8.446 | 8.446
2021-02-02 04:45 | 18.4156 | 47.446 | 14.7328 | 8.498 | 8.498
2021-02-02 05:00 | 18.4397 | 47.446 | 14.7328 | 8.553 | 8.553
2021-02-02 05:15 | 18.4488 | 47.446 | 14.7319 | 8.576 | 8.576
2021-02-02 05:30 | 18.4655 | 47.446 | 14.7329 | 8.612 | 8.612
2021-02-02 05:45 | 18.4639 | 47.446 | 14.7363 | 8.601 | 8.601
2021-02-02 06:00 | 18.4938 | 47.266 | 14.7354 | 8.672 | 8.672
2021-02-02 06:15 | 18.4862 | 47.266 | 14.7409 | 8.642 | 8.642
2021-02-02 06:30 | 18.5043 | 47.266 | 14.7402 | 8.685 | 8.685
2021-02-02 06:45 | 18.4983 | 47.266 | 14.7424 | 8.666 | 8.666
2021-02-02 07:00 | 18.507 | 47.088 | 14.7442 | 8.682 | 8.682
2021-02-02 07:15 | 18.507 | 47.088 | 14.746 | 8.678 | 8.678
2021-02-02 07:30 | 18.5191 | 47.088 | 14.7511 | 8.694 | 8.694
2021-02-02 07:45 | 18.522 | 47.088 | 14.7529 | 8.697 | 8.697
2021-02-02 08:00 | 18.5218 | 46.908 | 14.7547 | 8.692 | 8.692
2021-02-02 08:15 | 18.5383 | 46.908 | 14.7579 | 8.723 | 8.723
2021-02-02 08:30 | 18.5232 | 46.908 | 14.7598 | 8.684 | 8.684
2021-02-02 08:45 | 18.5323 | 46.908 | 14.763 | 8.697 | 8.697
2021-02-02 09:00 | 18.5535 | 46.908 | 14.7651 | 8.741 | 8.741
2021-02-02 09:15 | 18.5323 | 46.908 | 14.7677 | 8.686 | 8.686
2021-02-02 09:30 | 18.5307 | 46.908 | 14.7704 | 8.677 | 8.677
2021-02-02 09:45 | 18.558 | 46.908 | 14.7718 | 8.736 | 8.736
2021-02-02 10:00 | 18.5352 | 46.908 | 14.776 | 8.674 | 8.674
2021-02-02 10:15 | 18.5383 | 46.908 | 14.7779 | 8.677 | 8.677
2021-02-02 10:30 | 18.5429 | 46.908 | 14.7804 | 8.682 | 8.682
2021-02-02 10:45 | 18.5444 | 46.908 | 14.7825 | 8.68 | 8.68
2021-02-02 11:00 | 18.5413 | 46.908 | 14.7849 | 8.668 | 8.668
2021-02-02 11:15 | 18.5373 | 47.088 | 14.7892 | 8.648 | 8.648
2021-02-02 11:30 | 18.5448 | 47.088 | 14.7899 | 8.664 | 8.664
2021-02-02 11:45 | 18.5674 | 47.088 | 14.7878 | 8.721 | 8.721
2021-02-02 12:00 | 18.5811 | 47.088 | 14.7921 | 8.743 | 8.743
2021-02-02 12:15 | 18.5554 | 47.088 | 14.7921 | 8.683 | 8.683
2021-02-02 12:30 | 18.5664 | 47.266 | 14.7911 | 8.711 | 8.711
2021-02-02 12:45 | 18.5603 | 47.266 | 14.794 | 8.69 | 8.69
2021-02-02 13:00 | 18.5864 | 47.446 | 14.7925 | 8.754 | 8.754
2021-02-02 13:15 | 18.5895 | 47.446 | 14.7889 | 8.769 | 8.769
2021-02-02 13:30 | 18.5864 | 47.446 | 14.7857 | 8.77 | 8.77
2021-02-02 13:45 | 18.5899 | 47.624 | 14.7896 | 8.769 | 8.769
2021-02-02 14:00 | 18.6025 | 47.802 | 14.7872 | 8.804 | 8.804
2021-02-02 14:15 | 18.6131 | 47.802 | 14.7841 | 8.835 | 8.835
2021-02-02 14:30 | 18.607 | 47.802 | 14.7859 | 8.817 | 8.817
2021-02-02 14:45 | 18.6347 | 47.982 | 14.7851 | 8.883 | 8.883
2021-02-02 15:00 | 18.6331 | 47.982 | 14.7854 | 8.878 | 8.878
2021-02-02 15:15 | 18.6321 | 48.16 | 14.785 | 8.877 | 8.877
2021-02-02 15:30 | 18.6442 | 48.16 | 14.7866 | 8.901 | 8.901
2021-02-02 15:45 | 18.6427 | 48.16 | 14.7917 | 8.886 | 8.886
2021-02-02 16:00 | 18.6533 | 48.16 | 14.7934 | 8.907 | 8.907
2021-02-02 16:15 | 18.679 | 48.16 | 14.7933 | 8.966 | 8.966
2021-02-02 16:30 | 18.6897 | 48.16 | 14.7925 | 8.993 | 8.993
2021-02-02 16:45 | 18.7033 | 48.16 | 14.793 | 9.023 | 9.023
2021-02-02 17:00 | 18.7123 | 48.16 | 14.7937 | 9.042 | 9.042
2021-02-02 17:15 | 18.7184 | 48.16 | 14.792 | 9.06 | 9.06
2021-02-02 17:30 | 18.7184 | 48.16 | 14.7937 | 9.056 | 9.056
2021-02-02 17:45 | 18.729 | 48.16 | 14.792 | 9.085 | 9.085
2021-02-02 18:00 | 18.7457 | 48.16 | 14.7892 | 9.13 | 9.13
2021-02-02 18:15 | 18.7471 | 48.16 | 14.7899 | 9.131 | 9.131
2021-02-02 18:30 | 18.7725 | 47.982 | 14.7904 | 9.189 | 9.189
2021-02-02 18:45 | 18.7605 | 47.982 | 14.7889 | 9.164 | 9.164
2021-02-02 19:00 | 18.7817 | 47.982 | 14.7898 | 9.211 | 9.211
2021-02-02 19:15 | 18.7878 | 47.982 | 14.7925 | 9.219 | 9.219
2021-02-02 19:30 | 18.7963 | 47.802 | 14.794 | 9.235 | 9.235
2021-02-02 19:45 | 18.801 | 47.802 | 14.7927 | 9.249 | 9.249
2021-02-02 20:00 | 18.8024 | 47.802 | 14.794 | 9.249 | 9.249
2021-02-02 20:15 | 18.7963 | 47.802 | 14.7956 | 9.231 | 9.231
2021-02-02 20:30 | 18.8308 | 47.624 | 14.7957 | 9.311 | 9.311
2021-02-02 20:45 | 18.8217 | 47.624 | 14.7986 | 9.283 | 9.283
2021-02-02 21:00 | 18.8278 | 47.624 | 14.7978 | 9.299 | 9.299
2021-02-02 21:15 | 18.8247 | 47.624 | 14.7992 | 9.289 | 9.289
2021-02-02 21:30 | 18.8202 | 47.624 | 14.7992 | 9.278 | 9.278
2021-02-02 21:45 | 18.8186 | 47.624 | 14.7992 | 9.275 | 9.275
2021-02-02 22:00 | 18.8126 | 47.624 | 14.7989 | 9.261 | 9.261
2021-02-02 22:15 | 18.8292 | 47.624 | 14.8015 | 9.294 | 9.294
2021-02-02 22:30 | 18.8168 | 47.446 | 14.8039 | 9.259 | 9.259
2021-02-02 22:45 | 18.8667 | 47.446 | 14.8015 | 9.38 | 9.38
2021-02-02 23:00 | 18.797 | 47.446 | 14.8015 | 9.219 | 9.219
2021-02-02 23:15 | 18.8031 | 47.446 | 14.8039 | 9.228 | 9.228
2021-02-02 23:30 | 18.8107 | 47.446 | 14.8082 | 9.235 | 9.235
2021-02-02 23:45 | 18.8152 | 47.446 | 14.8082 | 9.246 | 9.246
2021-02-03 | 18.8213 | 47.446 | 14.8078 | 9.261 | 9.261
2021-02-03 00:15 | 18.8365 | 47.446 | 14.8084 | 9.295 | 9.295
2021-02-03 00:30 | 18.8213 | 47.446 | 14.8098 | 9.256 | 9.256
2021-02-03 00:45 | 18.8001 | 47.446 | 14.8098 | 9.207 | 9.207
2021-02-03 01:00 | 18.8107 | 47.446 | 14.814 | 9.222 | 9.222
2021-02-03 01:15 | 18.7985 | 47.446 | 14.8078 | 9.208 | 9.208
2021-02-03 01:30 | 18.7849 | 47.446 | 14.8073 | 9.178 | 9.178
2021-02-03 01:45 | 18.7985 | 47.446 | 14.8073 | 9.209 | 9.209
2021-02-03 02:00 | 18.7895 | 47.446 | 14.8073 | 9.188 | 9.188
2021-02-03 02:15 | 18.7712 | 47.446 | 14.8033 | 9.156 | 9.156
2021-02-03 02:30 | 18.7759 | 47.446 | 14.802 | 9.169 | 9.169
2021-02-03 02:45 | 18.744 | 47.446 | 14.7992 | 9.102 | 9.102
2021-02-03 03:00 | 18.7486 | 47.446 | 14.8014 | 9.108 | 9.108
2021-02-03 03:15 | 18.7682 | 47.446 | 14.8004 | 9.155 | 9.155
2021-02-03 03:30 | 18.7622 | 47.446 | 14.7962 | 9.151 | 9.151
2021-02-03 03:45 | 18.735 | 47.446 | 14.797 | 9.086 | 9.086
2021-02-03 04:00 | 18.7197 | 47.446 | 14.7992 | 9.046 | 9.046
2021-02-03 04:15 | 18.7152 | 47.446 | 14.796 | 9.043 | 9.043
2021-02-03 04:30 | 18.7031 | 47.446 | 14.7941 | 9.019 | 9.019
2021-02-03 04:45 | 18.6955 | 47.446 | 14.7928 | 9.005 | 9.005
2021-02-03 05:00 | 18.6925 | 47.446 | 14.7895 | 9.006 | 9.006
2021-02-03 05:15 | 18.6941 | 47.446 | 14.7914 | 9.005 | 9.005
2021-02-03 05:30 | 18.7 | 47.446 | 14.7878 | 9.027 | 9.027
2021-02-03 05:45 | 18.6532 | 47.446 | 14.7878 | 8.919 | 8.919
2021-02-03 06:00 | 18.6501 | 47.446 | 14.786 | 8.916 | 8.916
2021-02-03 06:15 | 18.6395 | 47.446 | 14.7841 | 8.896 | 8.896
2021-02-03 06:30 | 18.6289 | 47.446 | 14.7827 | 8.875 | 8.875
2021-02-03 06:45 | 18.6259 | 47.446 | 14.7831 | 8.867 | 8.867
2021-02-03 07:00 | 18.6092 | 47.446 | 14.784 | 8.826 | 8.826
2021-02-03 07:15 | 18.6118 | 47.266 | 14.7862 | 8.827 | 8.827
2021-02-03 07:30 | 18.5891 | 47.266 | 14.7862 | 8.775 | 8.775
2021-02-03 07:45 | 18.5815 | 47.266 | 14.7785 | 8.775 | 8.775
2021-02-03 08:00 | 18.5709 | 47.266 | 14.7807 | 8.746 | 8.746
2021-02-03 08:15 | 18.5634 | 47.266 | 14.7892 | 8.708 | 8.708
2021-02-03 08:30 | 18.5542 | 47.266 | 14.7917 | 8.682 | 8.682
2021-02-03 08:45 | 18.5422 | 47.266 | 14.7938 | 8.649 | 8.649
2021-02-03 09:00 | 18.5497 | 47.266 | 14.8007 | 8.651 | 8.651
2021-02-03 09:15 | 18.5453 | 47.266 | 14.8094 | 8.62 | 8.62
2021-02-03 09:30 | 18.5467 | 47.266 | 14.8136 | 8.614 | 8.614
2021-02-03 09:45 | 18.5467 | 47.266 | 14.8223 | 8.594 | 8.594
2021-02-03 10:00 | 18.5331 | 47.266 | 14.8268 | 8.552 | 8.552
2021-02-03 10:15 | 18.5392 | 47.266 | 14.8287 | 8.562 | 8.562
2021-02-03 10:30 | 18.5271 | 47.266 | 14.8339 | 8.522 | 8.522
2021-02-03 10:45 | 18.518 | 47.266 | 14.8332 | 8.502 | 8.502
2021-02-03 11:00 | 18.4999 | 47.266 | 14.8326 | 8.462 | 8.462
2021-02-03 11:15 | 18.4983 | 47.266 | 14.8333 | 8.456 | 8.456
2021-02-03 11:30 | 18.4711 | 47.266 | 14.8352 | 8.39 | 8.39
2021-02-03 11:45 | 18.4817 | 47.266 | 14.8359 | 8.412 | 8.412
2021-02-03 12:00 | 18.4695 | 47.266 | 14.8363 | 8.383 | 8.383
2021-02-03 12:15 | 18.4559 | 47.266 | 14.8387 | 8.346 | 8.346
2021-02-03 12:30 | 18.4514 | 47.266 | 14.8406 | 8.332 | 8.332
2021-02-03 12:45 | 18.4394 | 47.266 | 14.8426 | 8.299 | 8.299
2021-02-03 13:00 | 18.4368 | 47.446 | 14.8436 | 8.291 | 8.291
2021-02-03 13:15 | 18.4262 | 47.446 | 14.8419 | 8.27 | 8.27
2021-02-03 13:30 | 18.4095 | 47.446 | 14.8448 | 8.225 | 8.225
2021-02-03 13:45 | 18.4069 | 47.624 | 14.8436 | 8.222 | 8.222
2021-02-03 14:00 | 18.4069 | 47.624 | 14.8439 | 8.221 | 8.221
2021-02-03 14:15 | 18.3906 | 47.802 | 14.8464 | 8.178 | 8.178
2021-02-03 14:30 | 18.3921 | 47.802 | 14.8469 | 8.18 | 8.18
2021-02-03 14:45 | 18.3876 | 47.802 | 14.8479 | 8.168 | 8.168
2021-02-03 15:00 | 18.3906 | 47.802 | 14.85 | 8.17 | 8.17
2021-02-03 15:15 | 18.3937 | 47.802 | 14.8469 | 8.184 | 8.184
2021-02-03 15:30 | 18.3835 | 47.982 | 14.8478 | 8.159 | 8.159
2021-02-03 15:45 | 18.3835 | 47.982 | 14.8522 | 8.149 | 8.149
2021-02-03 16:00 | 18.3956 | 47.982 | 14.8523 | 8.176 | 8.176
2021-02-03 16:15 | 18.3925 | 47.982 | 14.8568 | 8.159 | 8.159
2021-02-03 16:30 | 18.388 | 47.982 | 14.8596 | 8.142 | 8.142
2021-02-03 16:45 | 18.3895 | 47.982 | 14.8607 | 8.143 | 8.143
2021-02-03 17:00 | 18.3866 | 47.982 | 14.8604 | 8.136 | 8.136
2021-02-03 17:15 | 18.3805 | 47.982 | 14.8611 | 8.121 | 8.121
2021-02-03 17:30 | 18.3729 | 47.982 | 14.8616 | 8.102 | 8.102
2021-02-03 17:45 | 18.3729 | 47.982 | 14.862 | 8.101 | 8.101
2021-02-03 18:00 | 18.3548 | 47.982 | 14.8642 | 8.054 | 8.054
2021-02-03 18:15 | 18.3518 | 47.982 | 14.8627 | 8.051 | 8.051
2021-02-03 18:30 | 18.3452 | 47.802 | 14.862 | 8.037 | 8.037
2021-02-03 18:45 | 18.3392 | 47.802 | 14.8651 | 8.016 | 8.016
2021-02-03 19:00 | 18.3392 | 47.802 | 14.8645 | 8.018 | 8.018
2021-02-03 19:15 | 18.3283 | 47.624 | 14.8633 | 7.995 | 7.995
2021-02-03 19:30 | 18.3207 | 47.624 | 14.8659 | 7.972 | 7.972
2021-02-03 19:45 | 18.3222 | 47.624 | 14.8694 | 7.967 | 7.967
2021-02-03 20:00 | 18.3128 | 47.446 | 14.8688 | 7.947 | 7.947
2021-02-03 20:15 | 18.3112 | 47.446 | 14.8719 | 7.936 | 7.936
2021-02-03 20:30 | 18.2956 | 47.266 | 14.872 | 7.9 | 7.9
2021-02-03 20:45 | 18.2971 | 47.266 | 14.8762 | 7.893 | 7.893
2021-02-03 21:00 | 18.282 | 47.266 | 14.8787 | 7.853 | 7.853
2021-02-03 21:15 | 18.2806 | 47.266 | 14.8796 | 7.847 | 7.847
2021-02-03 21:30 | 18.274 | 47.088 | 14.8784 | 7.835 | 7.835
2021-02-03 21:45 | 18.2634 | 47.088 | 14.8812 | 7.804 | 7.804
2021-02-03 22:00 | 18.2634 | 47.088 | 14.8809 | 7.805 | 7.805
2021-02-03 22:15 | 18.2575 | 47.088 | 14.8851 | 7.781 | 7.781
2021-02-03 22:30 | 18.2389 | 46.908 | 14.8859 | 7.737 | 7.737
2021-02-03 22:45 | 18.2328 | 46.908 | 14.8878 | 7.718 | 7.718
2021-02-03 23:00 | 18.2389 | 46.908 | 14.891 | 7.725 | 7.725
2021-02-03 23:15 | 18.2253 | 46.908 | 14.8933 | 7.688 | 7.688
2021-02-03 23:30 | 18.2204 | 46.728 | 14.8974 | 7.667 | 7.667
2021-02-03 23:45 | 18.2218 | 46.728 | 14.9019 | 7.66 | 7.66
2021-02-04 | 18.2173 | 46.728 | 14.9034 | 7.646 | 7.646
2021-02-04 00:15 | 18.2053 | 46.728 | 14.9015 | 7.623 | 7.623
2021-02-04 00:30 | 18.2022 | 46.728 | 14.9029 | 7.613 | 7.613
2021-02-04 00:45 | 18.1992 | 46.728 | 14.9047 | 7.602 | 7.602
2021-02-04 01:00 | 18.1822 | 46.548 | 14.9055 | 7.56 | 7.56
2021-02-04 01:15 | 18.1792 | 46.548 | 14.9047 | 7.555 | 7.555
2021-02-04 01:30 | 18.17 | 46.548 | 14.9042 | 7.535 | 7.535
2021-02-04 01:45 | 18.161 | 46.548 | 14.9034 | 7.517 | 7.517
2021-02-04 02:00 | 18.158 | 46.548 | 14.9038 | 7.508 | 7.508
2021-02-04 02:15 | 18.1429 | 46.548 | 14.9025 | 7.477 | 7.477
2021-02-04 02:30 | 18.1338 | 46.548 | 14.9034 | 7.454 | 7.454
2021-02-04 02:45 | 18.1394 | 46.369 | 14.9057 | 7.461 | 7.461
2021-02-04 03:00 | 18.1244 | 46.369 | 14.9084 | 7.42 | 7.42
2021-02-04 03:15 | 18.1274 | 46.369 | 14.9102 | 7.423 | 7.423
2021-02-04 03:30 | 18.1199 | 46.369 | 14.9106 | 7.405 | 7.405
2021-02-04 03:45 | 18.1154 | 46.369 | 14.9106 | 7.394 | 7.394
2021-02-04 04:00 | 18.1032 | 46.369 | 14.9134 | 7.36 | 7.36
2021-02-04 04:15 | 18.1017 | 46.369 | 14.9125 | 7.359 | 7.359
2021-02-04 04:30 | 18.0866 | 46.369 | 14.9102 | 7.329 | 7.329
2021-02-04 04:45 | 18.073 | 46.369 | 14.9106 | 7.297 | 7.297
2021-02-04 05:00 | 18.0791 | 46.369 | 14.9102 | 7.312 | 7.312
2021-02-04 05:15 | 18.07 | 46.369 | 14.9115 | 7.288 | 7.288
2021-02-04 05:30 | 18.0685 | 46.369 | 14.9089 | 7.29 | 7.29
2021-02-04 05:45 | 18.0563 | 46.369 | 14.907 | 7.266 | 7.266
2021-02-04 06:00 | 18.0473 | 46.369 | 14.907 | 7.246 | 7.246
2021-02-04 06:15 | 18.0363 | 46.188 | 14.9052 | 7.224 | 7.224
2021-02-04 06:30 | 18.0363 | 46.188 | 14.9034 | 7.229 | 7.229
2021-02-04 06:45 | 18.0304 | 46.188 | 14.9048 | 7.212 | 7.212
2021-02-04 07:00 | 18.0288 | 46.188 | 14.9016 | 7.215 | 7.215
2021-02-04 07:15 | 18.0212 | 46.188 | 14.9016 | 7.198 | 7.198
2021-02-04 07:30 | 18.0172 | 46.369 | 14.9048 | 7.181 | 7.181
2021-02-04 07:45 | 18.0141 | 46.369 | 14.9078 | 7.167 | 7.167
2021-02-04 08:00 | 18.0106 | 46.188 | 14.9115 | 7.151 | 7.151
2021-02-04 08:15 | 18.0137 | 46.188 | 14.916 | 7.147 | 7.147
2021-02-04 08:30 | 18.0031 | 46.188 | 14.916 | 7.123 | 7.123
2021-02-04 08:45 | 18.0016 | 46.188 | 14.9177 | 7.116 | 7.116
2021-02-04 09:00 | 17.9956 | 46.188 | 14.9151 | 7.107 | 7.107
2021-02-04 09:15 | 18.0002 | 46.188 | 14.9179 | 7.112 | 7.112
2021-02-04 09:30 | 17.9866 | 46.188 | 14.9224 | 7.07 | 7.07
2021-02-04 09:45 | 17.9896 | 46.188 | 14.9224 | 7.077 | 7.077
2021-02-04 10:00 | 17.9911 | 46.188 | 14.9192 | 7.088 | 7.088
2021-02-04 10:15 | 17.9821 | 46.188 | 14.9216 | 7.061 | 7.061
2021-02-04 10:30 | 17.979 | 46.188 | 14.9242 | 7.048 | 7.048
2021-02-04 10:45 | 17.9835 | 46.188 | 14.929 | 7.048 | 7.048
2021-02-04 11:00 | 17.9729 | 46.188 | 14.9306 | 7.019 | 7.019
2021-02-04 11:15 | 17.9703 | 46.369 | 14.9311 | 7.012 | 7.012
2021-02-04 11:30 | 17.9764 | 46.369 | 14.9293 | 7.031 | 7.031
2021-02-04 11:45 | 17.9673 | 46.369 | 14.9329 | 7.001 | 7.001
2021-02-04 12:00 | 17.9644 | 46.369 | 14.9356 | 6.988 | 6.988
2021-02-04 12:15 | 17.9571 | 46.548 | 14.9334 | 6.977 | 6.977
2021-02-04 12:30 | 17.9557 | 46.548 | 14.929 | 6.983 | 6.983
2021-02-04 12:45 | 17.9481 | 46.548 | 14.9287 | 6.967 | 6.967
2021-02-04 13:00 | 17.9439 | 46.728 | 14.9244 | 6.967 | 6.967
2021-02-04 13:15 | 17.9274 | 46.728 | 14.9203 | 6.938 | 6.938
2021-02-04 13:30 | 17.9274 | 46.728 | 14.915 | 6.951 | 6.951
2021-02-04 13:45 | 17.9081 | 46.908 | 14.9084 | 6.921 | 6.921
2021-02-04 14:00 | 17.9052 | 46.908 | 14.9058 | 6.921 | 6.921
2021-02-04 14:15 | 17.9071 | 47.088 | 14.9034 | 6.931 | 6.931
2021-02-04 14:30 | 17.8935 | 47.088 | 14.8993 | 6.909 | 6.909
2021-02-04 14:45 | 17.8908 | 47.266 | 14.8976 | 6.907 | 6.907
2021-02-04 15:00 | 17.8849 | 47.266 | 14.8968 | 6.895 | 6.895
2021-02-04 15:15 | 17.8774 | 47.266 | 14.8947 | 6.882 | 6.882
2021-02-04 15:30 | 17.8682 | 47.266 | 14.8932 | 6.865 | 6.865
2021-02-04 15:45 | 17.8731 | 47.446 | 14.8954 | 6.871 | 6.871
2021-02-04 16:00 | 17.8566 | 47.446 | 14.8939 | 6.836 | 6.836
2021-02-04 16:15 | 17.855 | 47.446 | 14.8949 | 6.83 | 6.83
2021-02-04 16:30 | 17.8595 | 47.446 | 14.8981 | 6.833 | 6.833
2021-02-04 16:45 | 17.8569 | 47.624 | 14.8996 | 6.824 | 6.824
2021-02-04 17:00 | 17.8479 | 47.624 | 14.901 | 6.8 | 6.8
2021-02-04 17:15 | 17.8359 | 47.624 | 14.9016 | 6.771 | 6.771
2021-02-04 17:30 | 17.8385 | 47.446 | 14.9009 | 6.778 | 6.778
2021-02-04 17:45 | 17.8279 | 47.446 | 14.8981 | 6.76 | 6.76
2021-02-04 18:00 | 17.8264 | 47.446 | 14.8967 | 6.76 | 6.76
2021-02-04 18:15 | 17.8189 | 47.446 | 14.8932 | 6.751 | 6.751
2021-02-04 18:30 | 17.8159 | 47.446 | 14.8961 | 6.737 | 6.737
2021-02-04 18:45 | 17.8189 | 47.446 | 14.8955 | 6.745 | 6.745
2021-02-04 19:00 | 17.814 | 47.266 | 14.8917 | 6.743 | 6.743
2021-02-04 19:15 | 17.8048 | 47.266 | 14.8928 | 6.719 | 6.719
2021-02-04 19:30 | 17.7958 | 47.266 | 14.8912 | 6.702 | 6.702
2021-02-04 19:45 | 17.7954 | 47.088 | 14.8954 | 6.691 | 6.691
2021-02-04 20:00 | 17.7909 | 47.088 | 14.8949 | 6.682 | 6.682
2021-02-04 20:15 | 17.7803 | 47.088 | 14.8971 | 6.653 | 6.653
2021-02-04 20:30 | 17.7845 | 46.908 | 14.898 | 6.66 | 6.66
2021-02-04 20:45 | 17.7723 | 46.908 | 14.8996 | 6.628 | 6.628
2021-02-04 21:00 | 17.7573 | 46.908 | 14.8939 | 6.607 | 6.607
2021-02-04 21:15 | 17.7544 | 46.908 | 14.8962 | 6.595 | 6.595
2021-02-04 21:30 | 17.7464 | 46.728 | 14.8947 | 6.58 | 6.58
2021-02-04 21:45 | 17.7478 | 46.728 | 14.896 | 6.58 | 6.58
2021-02-04 22:00 | 17.7372 | 46.728 | 14.8952 | 6.557 | 6.557
2021-02-04 22:15 | 17.7313 | 46.728 | 14.898 | 6.537 | 6.537
2021-02-04 22:30 | 17.7278 | 46.548 | 14.8971 | 6.531 | 6.531
2021-02-04 22:45 | 17.7188 | 46.548 | 14.8971 | 6.511 | 6.511
2021-02-04 23:00 | 17.7082 | 46.548 | 14.9003 | 6.479 | 6.479
2021-02-04 23:15 | 17.7143 | 46.548 | 14.8999 | 6.494 | 6.494
2021-02-04 23:30 | 17.6988 | 46.369 | 14.9009 | 6.456 | 6.456
2021-02-04 23:45 | 17.6988 | 46.369 | 14.9032 | 6.45 | 6.45
2021-02-05 | 17.6943 | 46.369 | 14.9045 | 6.437 | 6.437
2021-02-05 00:15 | 17.6853 | 46.369 | 14.9019 | 6.422 | 6.422
2021-02-05 00:30 | 17.6818 | 46.188 | 14.9047 | 6.408 | 6.408
2021-02-05 00:45 | 17.6743 | 46.188 | 14.9055 | 6.388 | 6.388
2021-02-05 01:00 | 17.6728 | 46.188 | 14.9087 | 6.378 | 6.378
2021-02-05 01:15 | 17.6623 | 46.188 | 14.9083 | 6.354 | 6.354
2021-02-05 01:30 | 17.6559 | 46.008 | 14.9074 | 6.341 | 6.341
2021-02-05 01:45 | 17.6467 | 46.008 | 14.9074 | 6.32 | 6.32
2021-02-05 02:00 | 17.6422 | 46.008 | 14.907 | 6.311 | 6.311
2021-02-05 02:15 | 17.6408 | 46.008 | 14.9092 | 6.303 | 6.303
2021-02-05 02:30 | 17.6333 | 46.008 | 14.9106 | 6.282 | 6.282
2021-02-05 02:45 | 17.6288 | 46.008 | 14.9092 | 6.275 | 6.275
2021-02-05 03:00 | 17.6257 | 46.008 | 14.9092 | 6.268 | 6.268
2021-02-05 03:15 | 17.6151 | 46.008 | 14.9074 | 6.247 | 6.247
2021-02-05 03:30 | 17.6092 | 46.008 | 14.9055 | 6.238 | 6.238
2021-02-05 03:45 | 17.6092 | 46.008 | 14.9051 | 6.239 | 6.239
2021-02-05 04:00 | 17.5925 | 46.008 | 14.9029 | 6.206 | 6.206
2021-02-05 04:15 | 17.588 | 46.008 | 14.9025 | 6.196 | 6.196
2021-02-05 04:30 | 17.5821 | 46.008 | 14.9006 | 6.187 | 6.187
2021-02-05 04:45 | 17.579 | 46.008 | 14.897 | 6.188 | 6.188
2021-02-05 05:00 | 17.576 | 46.008 | 14.8983 | 6.178 | 6.178
2021-02-05 05:15 | 17.5623 | 46.008 | 14.8983 | 6.147 | 6.147
2021-02-05 05:30 | 17.5519 | 46.008 | 14.8941 | 6.132 | 6.132
2021-02-05 05:45 | 17.5519 | 46.008 | 14.8941 | 6.132 | 6.132
2021-02-05 06:00 | 17.5413 | 46.008 | 14.8971 | 6.101 | 6.101
2021-02-05 06:15 | 17.5354 | 46.008 | 14.8993 | 6.082 | 6.082
2021-02-05 06:30 | 17.5338 | 46.008 | 14.8993 | 6.078 | 6.078
2021-02-05 06:45 | 17.5323 | 46.008 | 14.898 | 6.078 | 6.078
2021-02-05 07:00 | 17.5248 | 46.008 | 14.8997 | 6.057 | 6.057
2021-02-05 07:15 | 17.5232 | 46.008 | 14.898 | 6.057 | 6.057
2021-02-05 07:30 | 17.5158 | 46.008 | 14.898 | 6.04 | 6.04
2021-02-05 07:45 | 17.5097 | 46.008 | 14.8984 | 6.025 | 6.025
2021-02-05 08:00 | 17.5097 | 46.008 | 14.8952 | 6.032 | 6.032
2021-02-05 08:15 | 17.5021 | 46.008 | 14.8989 | 6.006 | 6.006
2021-02-05 08:30 | 17.4976 | 46.008 | 14.9006 | 5.992 | 5.992
2021-02-05 08:45 | 17.4811 | 46.008 | 14.8991 | 5.957 | 5.957
2021-02-05 09:00 | 17.4856 | 46.008 | 14.8983 | 5.97 | 5.97
2021-02-05 09:15 | 17.4901 | 46.008 | 14.9031 | 5.969 | 5.969
2021-02-05 09:30 | 17.4811 | 46.008 | 14.9039 | 5.946 | 5.946
2021-02-05 09:45 | 17.472 | 46.008 | 14.9042 | 5.924 | 5.924
2021-02-05 10:00 | 17.4675 | 46.008 | 14.9039 | 5.915 | 5.915
2021-02-05 10:15 | 17.466 | 46.008 | 14.9055 | 5.908 | 5.908
2021-02-05 10:30 | 17.4679 | 46.188 | 14.906 | 5.911 | 5.911
2021-02-05 10:45 | 17.4559 | 46.188 | 14.9035 | 5.889 | 5.889
2021-02-05 11:00 | 17.4544 | 46.188 | 14.9039 | 5.885 | 5.885
2021-02-05 11:15 | 17.4514 | 46.188 | 14.9052 | 5.875 | 5.875
2021-02-05 11:30 | 17.4422 | 46.188 | 14.9074 | 5.849 | 5.849
2021-02-05 11:45 | 17.4412 | 46.369 | 14.9115 | 5.837 | 5.837
2021-02-05 12:00 | 17.4321 | 46.369 | 14.9087 | 5.822 | 5.822
2021-02-05 12:15 | 17.4351 | 46.369 | 14.9077 | 5.832 | 5.832
2021-02-05 12:30 | 17.4247 | 46.369 | 14.9058 | 5.812 | 5.812
2021-02-05 12:45 | 17.419 | 46.548 | 14.9036 | 5.804 | 5.804
2021-02-05 13:00 | 17.4099 | 46.548 | 14.9 | 5.791 | 5.791
2021-02-05 13:15 | 17.4058 | 46.728 | 14.8997 | 5.782 | 5.782
2021-02-05 13:30 | 17.4047 | 46.908 | 14.9036 | 5.771 | 5.771
2021-02-05 13:45 | 17.3957 | 46.908 | 14.9002 | 5.758 | 5.758
2021-02-05 14:00 | 17.39 | 47.088 | 14.9045 | 5.735 | 5.735
2021-02-05 14:15 | 17.39 | 47.088 | 14.9029 | 5.739 | 5.739
2021-02-05 14:30 | 17.3829 | 47.266 | 14.9 | 5.729 | 5.729
2021-02-05 14:45 | 17.3758 | 47.446 | 14.9034 | 5.705 | 5.705
2021-02-05 15:00 | 17.3713 | 47.446 | 14.9025 | 5.697 | 5.697
2021-02-05 15:15 | 17.3702 | 47.624 | 14.8984 | 5.703 | 5.703
2021-02-05 15:30 | 17.3671 | 47.624 | 14.897 | 5.7 | 5.7
2021-02-05 15:45 | 17.3615 | 47.802 | 14.8932 | 5.695 | 5.695
2021-02-05 16:00 | 17.357 | 47.802 | 14.8954 | 5.68 | 5.68
2021-02-05 16:15 | 17.357 | 47.802 | 14.8925 | 5.687 | 5.687
2021-02-05 16:30 | 17.3468 | 47.982 | 14.891 | 5.667 | 5.667
2021-02-05 16:45 | 17.3454 | 47.982 | 14.8906 | 5.664 | 5.664
2021-02-05 17:00 | 17.3423 | 47.982 | 14.8887 | 5.662 | 5.662
2021-02-05 17:15 | 17.3333 | 47.982 | 14.8862 | 5.647 | 5.647
2021-02-05 17:30 | 17.3242 | 47.982 | 14.8822 | 5.635 | 5.635
2021-02-05 17:45 | 17.3197 | 47.982 | 14.8783 | 5.633 | 5.633
2021-02-05 18:00 | 17.3152 | 47.982 | 14.8788 | 5.622 | 5.622
2021-02-05 18:15 | 17.3137 | 47.982 | 14.8778 | 5.621 | 5.621
2021-02-05 18:30 | 17.3001 | 47.982 | 14.8748 | 5.596 | 5.596
2021-02-05 18:45 | 17.2998 | 47.802 | 14.8745 | 5.596 | 5.596
2021-02-05 19:00 | 17.2968 | 47.802 | 14.8759 | 5.586 | 5.586
2021-02-05 19:15 | 17.2878 | 47.802 | 14.8738 | 5.57 | 5.57
2021-02-05 19:30 | 17.2862 | 47.802 | 14.8714 | 5.572 | 5.572
2021-02-05 19:45 | 17.2817 | 47.802 | 14.8733 | 5.557 | 5.557
2021-02-05 20:00 | 17.2802 | 47.802 | 14.8733 | 5.554 | 5.554
2021-02-05 20:15 | 17.2757 | 47.802 | 14.8751 | 5.539 | 5.539
2021-02-05 20:30 | 17.2723 | 47.624 | 14.8751 | 5.531 | 5.531
2021-02-05 20:45 | 17.2708 | 47.624 | 14.877 | 5.524 | 5.524
2021-02-05 21:00 | 17.2633 | 47.624 | 14.8733 | 5.515 | 5.515
2021-02-05 21:15 | 17.2647 | 47.624 | 14.8772 | 5.509 | 5.509
2021-02-05 21:30 | 17.2602 | 47.624 | 14.8738 | 5.507 | 5.507
2021-02-05 21:45 | 17.2498 | 47.624 | 14.8714 | 5.488 | 5.488
2021-02-05 22:00 | 17.2588 | 47.624 | 14.8751 | 5.5 | 5.5
2021-02-05 22:15 | 17.2527 | 47.624 | 14.8751 | 5.486 | 5.486
2021-02-05 22:30 | 17.2451 | 47.624 | 14.8733 | 5.473 | 5.473
2021-02-05 22:45 | 17.2437 | 47.624 | 14.8729 | 5.47 | 5.47
2021-02-05 23:00 | 17.2406 | 47.624 | 14.8712 | 5.467 | 5.467
2021-02-05 23:15 | 17.2377 | 47.624 | 14.8712 | 5.461 | 5.461
2021-02-05 23:30 | 17.2302 | 47.624 | 14.8712 | 5.443 | 5.443
2021-02-05 23:45 | 17.2271 | 47.624 | 14.8707 | 5.437 | 5.437
2021-02-06 | 17.2286 | 47.624 | 14.8707 | 5.441 | 5.441
2021-02-06 00:15 | 17.2241 | 47.624 | 14.8704 | 5.431 | 5.431
2021-02-06 00:30 | 17.2182 | 47.624 | 14.87 | 5.418 | 5.418
2021-02-06 00:45 | 17.2132 | 47.446 | 14.8732 | 5.399 | 5.399
2021-02-06 01:00 | 17.2042 | 47.446 | 14.8693 | 5.388 | 5.388
2021-02-06 01:15 | 17.2102 | 47.446 | 14.871 | 5.397 | 5.397
2021-02-06 01:30 | 17.2026 | 47.446 | 14.8725 | 5.377 | 5.377
2021-02-06 01:45 | 17.1951 | 47.446 | 14.8648 | 5.377 | 5.377
2021-02-06 02:00 | 17.1891 | 47.446 | 14.8655 | 5.362 | 5.362
2021-02-06 02:15 | 17.1861 | 47.446 | 14.8614 | 5.364 | 5.364
2021-02-06 02:30 | 17.1786 | 47.446 | 14.8614 | 5.347 | 5.347
2021-02-06 02:45 | 17.1707 | 47.266 | 14.8597 | 5.332 | 5.332
2021-02-06 03:00 | 17.1722 | 47.266 | 14.8535 | 5.35 | 5.35
2021-02-06 03:15 | 17.1601 | 47.266 | 14.853 | 5.323 | 5.323
2021-02-06 03:30 | 17.1542 | 47.266 | 14.8527 | 5.31 | 5.31
2021-02-06 03:45 | 17.1587 | 47.266 | 14.8555 | 5.314 | 5.314
2021-02-06 04:00 | 17.1511 | 47.266 | 14.8529 | 5.303 | 5.303
2021-02-06 04:15 | 17.1511 | 47.266 | 14.8543 | 5.3 | 5.3
2021-02-06 04:30 | 17.1452 | 47.266 | 14.8503 | 5.295 | 5.295
2021-02-06 04:45 | 17.1452 | 47.266 | 14.8503 | 5.295 | 5.295
2021-02-06 05:00 | 17.1436 | 47.266 | 14.8539 | 5.283 | 5.283
2021-02-06 05:15 | 17.1391 | 47.266 | 14.8517 | 5.278 | 5.278
2021-02-06 05:30 | 17.1316 | 47.266 | 14.8527 | 5.258 | 5.258
2021-02-06 05:45 | 17.1316 | 47.266 | 14.8511 | 5.262 | 5.262
2021-02-06 06:00 | 17.1346 | 47.266 | 14.8536 | 5.263 | 5.263
2021-02-06 06:15 | 17.1256 | 47.266 | 14.851 | 5.248 | 5.248
2021-02-06 06:30 | 17.1287 | 47.266 | 14.852 | 5.253 | 5.253
2021-02-06 06:45 | 17.1195 | 47.266 | 14.8548 | 5.226 | 5.226
2021-02-06 07:00 | 17.1195 | 47.266 | 14.8548 | 5.226 | 5.226
2021-02-06 07:15 | 17.1166 | 47.266 | 14.8543 | 5.22 | 5.22
2021-02-06 07:30 | 17.1195 | 47.266 | 14.8543 | 5.227 | 5.227
2021-02-06 07:45 | 17.115 | 47.266 | 14.8548 | 5.215 | 5.215
2021-02-06 08:00 | 17.112 | 47.266 | 14.8567 | 5.204 | 5.204
2021-02-06 08:15 | 17.112 | 47.266 | 14.8584 | 5.2 | 5.2
2021-02-06 08:30 | 17.1105 | 47.266 | 14.8593 | 5.195 | 5.195
2021-02-06 08:45 | 17.1105 | 47.266 | 14.8578 | 5.198 | 5.198
2021-02-06 09:00 | 17.1075 | 47.266 | 14.859 | 5.188 | 5.188
2021-02-06 09:15 | 17.1046 | 47.266 | 14.8603 | 5.179 | 5.179
2021-02-06 09:30 | 17.1001 | 47.266 | 14.8614 | 5.165 | 5.165
2021-02-06 09:45 | 17.0985 | 47.266 | 14.8594 | 5.166 | 5.166
2021-02-06 10:00 | 17.0895 | 47.266 | 14.8613 | 5.141 | 5.141
2021-02-06 10:15 | 17.085 | 47.266 | 14.86 | 5.134 | 5.134
2021-02-06 10:30 | 17.085 | 47.266 | 14.8577 | 5.139 | 5.139
2021-02-06 10:45 | 17.082 | 47.266 | 14.8574 | 5.133 | 5.133
2021-02-06 11:00 | 17.076 | 47.266 | 14.8559 | 5.123 | 5.123
2021-02-06 11:15 | 17.073 | 47.266 | 14.8558 | 5.116 | 5.116
2021-02-06 11:30 | 17.0654 | 47.266 | 14.8572 | 5.095 | 5.095
2021-02-06 11:45 | 17.0673 | 47.446 | 14.8567 | 5.101 | 5.101
2021-02-06 12:00 | 17.0643 | 47.446 | 14.8567 | 5.094 | 5.094
2021-02-06 12:15 | 17.0541 | 47.624 | 14.8556 | 5.073 | 5.073
2021-02-06 12:30 | 17.0557 | 47.624 | 14.8559 | 5.076 | 5.076
2021-02-06 12:45 | 17.0546 | 47.802 | 14.853 | 5.08 | 5.08
2021-02-06 13:00 | 17.047 | 47.802 | 14.8479 | 5.074 | 5.074
2021-02-06 13:15 | 17.0459 | 47.982 | 14.8417 | 5.086 | 5.086
2021-02-06 13:30 | 17.0354 | 47.982 | 14.8371 | 5.073 | 5.073
2021-02-06 13:45 | 17.0267 | 48.16 | 14.8411 | 5.043 | 5.043
2021-02-06 14:00 | 17.0222 | 48.16 | 14.8375 | 5.041 | 5.041
2021-02-06 14:15 | 17.0181 | 48.339 | 14.8345 | 5.039 | 5.039
2021-02-06 14:30 | 17.02 | 48.517 | 14.8388 | 5.033 | 5.033
2021-02-06 14:45 | 17.0064 | 48.517 | 14.8345 | 5.012 | 5.012
2021-02-06 15:00 | 17.0038 | 48.695 | 14.8327 | 5.01 | 5.01
2021-02-06 15:15 | 17.0026 | 48.871 | 14.8356 | 5.001 | 5.001
2021-02-06 15:30 | 17.0071 | 48.871 | 14.8345 | 5.014 | 5.014
2021-02-06 15:45 | 17.0061 | 49.05 | 14.8395 | 5 | 5
2021-02-06 16:00 | 17.0094 | 49.228 | 14.8395 | 5.007 | 5.007
2021-02-06 16:15 | 17.0005 | 49.228 | 14.8432 | 4.978 | 4.978
2021-02-06 16:30 | 17.0049 | 49.228 | 14.8381 | 5 | 5
2021-02-06 16:45 | 16.9962 | 49.404 | 14.8381 | 4.98 | 4.98
2021-02-06 17:00 | 16.9962 | 49.404 | 14.8385 | 4.979 | 4.979
2021-02-06 17:15 | 16.9918 | 49.404 | 14.8371 | 4.972 | 4.972
2021-02-06 17:30 | 16.9873 | 49.404 | 14.8404 | 4.954 | 4.954
2021-02-06 17:45 | 16.9887 | 49.404 | 14.8375 | 4.964 | 4.964
2021-02-06 18:00 | 16.9858 | 49.404 | 14.8366 | 4.959 | 4.959
2021-02-06 18:15 | 16.9873 | 49.404 | 14.8337 | 4.97 | 4.97
2021-02-06 18:30 | 16.9794 | 49.228 | 14.8316 | 4.956 | 4.956
2021-02-06 18:45 | 16.9764 | 49.228 | 14.8336 | 4.945 | 4.945
2021-02-06 19:00 | 16.9764 | 49.228 | 14.8307 | 4.951 | 4.951
2021-02-06 19:15 | 16.9719 | 49.228 | 14.8313 | 4.94 | 4.94
2021-02-06 19:30 | 16.9669 | 49.05 | 14.8266 | 4.939 | 4.939
2021-02-06 19:45 | 16.9685 | 49.05 | 14.8294 | 4.936 | 4.936
2021-02-06 20:00 | 16.9639 | 49.05 | 14.8291 | 4.926 | 4.926
2021-02-06 20:15 | 16.9594 | 49.05 | 14.8269 | 4.921 | 4.921
2021-02-06 20:30 | 16.9561 | 48.871 | 14.8229 | 4.923 | 4.923
2021-02-06 20:45 | 16.953 | 48.871 | 14.826 | 4.908 | 4.908
2021-02-06 21:00 | 16.9546 | 48.871 | 14.8275 | 4.908 | 4.908
2021-02-06 21:15 | 16.953 | 48.871 | 14.8268 | 4.906 | 4.906
2021-02-06 21:30 | 16.9511 | 48.695 | 14.8295 | 4.896 | 4.896
2021-02-06 21:45 | 16.9511 | 48.695 | 14.8321 | 4.89 | 4.89
2021-02-06 22:00 | 16.9511 | 48.695 | 14.8326 | 4.889 | 4.889
2021-02-06 22:15 | 16.9452 | 48.695 | 14.8326 | 4.875 | 4.875
2021-02-06 22:30 | 16.9478 | 48.517 | 14.8352 | 4.875 | 4.875
2021-02-06 22:45 | 16.9403 | 48.517 | 14.8337 | 4.861 | 4.861
2021-02-06 23:00 | 16.9403 | 48.517 | 14.8337 | 4.861 | 4.861
2021-02-06 23:15 | 16.9388 | 48.517 | 14.8337 | 4.858 | 4.858
2021-02-06 23:30 | 16.9374 | 48.517 | 14.834 | 4.854 | 4.854
2021-02-06 23:45 | 16.9327 | 48.517 | 14.834 | 4.843 | 4.843
2021-02-07 | 16.9313 | 48.517 | 14.8318 | 4.844 | 4.844
2021-02-07 00:15 | 16.9237 | 48.517 | 14.8318 | 4.827 | 4.827
2021-02-07 00:30 | 16.9208 | 48.517 | 14.8301 | 4.824 | 4.824
2021-02-07 00:45 | 16.9208 | 48.517 | 14.8297 | 4.825 | 4.825
2021-02-07 01:00 | 16.9178 | 48.517 | 14.8279 | 4.822 | 4.822
2021-02-07 01:15 | 16.9133 | 48.517 | 14.8239 | 4.821 | 4.821
2021-02-07 01:30 | 16.9069 | 48.339 | 14.8221 | 4.811 | 4.811
2021-02-07 01:45 | 16.9039 | 48.339 | 14.8185 | 4.812 | 4.812
2021-02-07 02:00 | 16.8963 | 48.339 | 14.813 | 4.807 | 4.807
2021-02-07 02:15 | 16.8888 | 48.339 | 14.8108 | 4.795 | 4.795
2021-02-07 02:30 | 16.8888 | 48.339 | 14.8105 | 4.796 | 4.796
2021-02-07 02:45 | 16.8873 | 48.339 | 14.8105 | 4.792 | 4.792
2021-02-07 03:00 | 16.8809 | 48.16 | 14.8069 | 4.786 | 4.786
2021-02-07 03:15 | 16.8779 | 48.16 | 14.805 | 4.783 | 4.783
2021-02-07 03:30 | 16.8705 | 48.16 | 14.8033 | 4.77 | 4.77
2021-02-07 03:45 | 16.8734 | 48.16 | 14.8033 | 4.777 | 4.777
2021-02-07 04:00 | 16.866 | 48.16 | 14.7978 | 4.772 | 4.772
2021-02-07 04:15 | 16.8585 | 48.16 | 14.7924 | 4.767 | 4.767
2021-02-07 04:30 | 16.8535 | 47.982 | 14.7902 | 4.761 | 4.761
2021-02-07 04:45 | 16.8521 | 47.982 | 14.7898 | 4.759 | 4.759
2021-02-07 05:00 | 16.8505 | 47.982 | 14.7862 | 4.763 | 4.763
2021-02-07 05:15 | 16.8445 | 47.982 | 14.7876 | 4.746 | 4.746
2021-02-07 05:30 | 16.84 | 47.982 | 14.7836 | 4.745 | 4.745
2021-02-07 05:45 | 16.8355 | 47.982 | 14.7818 | 4.739 | 4.739
2021-02-07 06:00 | 16.8325 | 47.982 | 14.7833 | 4.729 | 4.729
2021-02-07 06:15 | 16.834 | 47.982 | 14.786 | 4.726 | 4.726
2021-02-07 06:30 | 16.834 | 47.982 | 14.786 | 4.726 | 4.726
2021-02-07 06:45 | 16.8355 | 47.982 | 14.786 | 4.729 | 4.729
2021-02-07 07:00 | 16.8295 | 47.982 | 14.7879 | 4.711 | 4.711
2021-02-07 07:15 | 16.8295 | 47.982 | 14.7857 | 4.716 | 4.716
2021-02-07 07:30 | 16.8276 | 47.802 | 14.7857 | 4.711 | 4.711
2021-02-07 07:45 | 16.8247 | 47.802 | 14.7838 | 4.709 | 4.709
2021-02-07 08:00 | 16.8202 | 47.802 | 14.7838 | 4.699 | 4.699
2021-02-07 08:15 | 16.8186 | 47.802 | 14.7838 | 4.695 | 4.695
2021-02-07 08:30 | 16.8171 | 47.802 | 14.7838 | 4.692 | 4.692
2021-02-07 08:45 | 16.8112 | 47.802 | 14.7817 | 4.683 | 4.683
2021-02-07 09:00 | 16.8112 | 47.802 | 14.7857 | 4.674 | 4.674
2021-02-07 09:15 | 16.8157 | 47.802 | 14.786 | 4.683 | 4.683
2021-02-07 09:30 | 16.8171 | 47.802 | 14.7891 | 4.68 | 4.68
2021-02-07 09:45 | 16.8171 | 47.802 | 14.7917 | 4.674 | 4.674
2021-02-07 10:00 | 16.8171 | 47.802 | 14.7944 | 4.667 | 4.667
2021-02-07 10:15 | 16.8171 | 47.802 | 14.795 | 4.666 | 4.666
2021-02-07 10:30 | 16.8171 | 47.802 | 14.7968 | 4.662 | 4.662
2021-02-07 10:45 | 16.8141 | 47.802 | 14.7982 | 4.652 | 4.652
2021-02-07 11:00 | 16.8112 | 47.802 | 14.7979 | 4.646 | 4.646
2021-02-07 11:15 | 16.8145 | 47.982 | 14.7936 | 4.663 | 4.663
2021-02-07 11:30 | 16.8025 | 47.982 | 14.7944 | 4.633 | 4.633
2021-02-07 11:45 | 16.8025 | 47.982 | 14.7925 | 4.638 | 4.638
2021-02-07 12:00 | 16.7983 | 48.16 | 14.7875 | 4.64 | 4.64
2021-02-07 12:15 | 16.7954 | 48.16 | 14.7875 | 4.633 | 4.633
2021-02-07 12:30 | 16.7864 | 48.16 | 14.7824 | 4.624 | 4.624
2021-02-07 12:45 | 16.7867 | 48.339 | 14.7809 | 4.628 | 4.628
2021-02-07 13:00 | 16.7807 | 48.339 | 14.7807 | 4.615 | 4.615
2021-02-07 13:15 | 16.781 | 48.517 | 14.7766 | 4.625 | 4.625
2021-02-07 13:30 | 16.7736 | 48.517 | 14.7719 | 4.619 | 4.619
2021-02-07 13:45 | 16.7725 | 48.695 | 14.7705 | 4.62 | 4.62
2021-02-07 14:00 | 16.7604 | 48.695 | 14.7672 | 4.6 | 4.6
2021-02-07 14:15 | 16.7682 | 48.871 | 14.7701 | 4.611 | 4.611
2021-02-07 14:30 | 16.7671 | 49.05 | 14.7701 | 4.608 | 4.608
2021-02-07 14:45 | 16.7626 | 49.05 | 14.7693 | 4.6 | 4.6
2021-02-07 15:00 | 16.7614 | 49.228 | 14.7682 | 4.6 | 4.6
2021-02-07 15:15 | 16.751 | 49.228 | 14.7682 | 4.576 | 4.576
2021-02-07 15:30 | 16.7574 | 49.404 | 14.7693 | 4.588 | 4.588
2021-02-07 15:45 | 16.7529 | 49.404 | 14.766 | 4.585 | 4.585
2021-02-07 16:00 | 16.7562 | 49.582 | 14.7653 | 4.594 | 4.594
2021-02-07 16:15 | 16.7577 | 49.582 | 14.766 | 4.596 | 4.596
2021-02-07 16:30 | 16.7536 | 49.759 | 14.7664 | 4.586 | 4.586
2021-02-07 16:45 | 16.7491 | 49.759 | 14.7682 | 4.571 | 4.571
2021-02-07 17:00 | 16.7446 | 49.759 | 14.7676 | 4.562 | 4.562
2021-02-07 17:15 | 16.7434 | 49.937 | 14.765 | 4.566 | 4.566
2021-02-07 17:30 | 16.742 | 49.937 | 14.7654 | 4.561 | 4.561
2021-02-07 17:45 | 16.7449 | 49.937 | 14.7672 | 4.564 | 4.564
2021-02-07 18:00 | 16.7404 | 49.937 | 14.7647 | 4.559 | 4.559
2021-02-07 18:15 | 16.7359 | 49.937 | 14.7611 | 4.557 | 4.557
2021-02-07 18:30 | 16.7356 | 49.759 | 14.7574 | 4.565 | 4.565
2021-02-07 18:45 | 16.7295 | 49.759 | 14.7566 | 4.553 | 4.553
2021-02-07 19:00 | 16.7295 | 49.759 | 14.7535 | 4.56 | 4.56
2021-02-07 19:15 | 16.7247 | 49.582 | 14.754 | 4.548 | 4.548
2021-02-07 19:30 | 16.7276 | 49.582 | 14.7516 | 4.56 | 4.56
2021-02-07 19:45 | 16.7231 | 49.582 | 14.7541 | 4.544 | 4.544
2021-02-07 20:00 | 16.7258 | 49.404 | 14.758 | 4.541 | 4.541
2021-02-07 20:15 | 16.7243 | 49.404 | 14.7572 | 4.539 | 4.539
2021-02-07 20:30 | 16.7184 | 49.404 | 14.7547 | 4.531 | 4.531
2021-02-07 20:45 | 16.7179 | 49.228 | 14.7553 | 4.529 | 4.529
2021-02-07 21:00 | 16.7165 | 49.228 | 14.7585 | 4.518 | 4.518
2021-02-07 21:15 | 16.7149 | 49.228 | 14.7534 | 4.526 | 4.526
2021-02-07 21:30 | 16.7101 | 49.05 | 14.7516 | 4.519 | 4.519
2021-02-07 21:45 | 16.7056 | 49.05 | 14.7498 | 4.513 | 4.513
2021-02-07 22:00 | 16.7025 | 49.05 | 14.7485 | 4.509 | 4.509
2021-02-07 22:15 | 16.698 | 49.05 | 14.7456 | 4.506 | 4.506
2021-02-07 22:30 | 16.6966 | 49.05 | 14.746 | 4.501 | 4.501
2021-02-07 22:45 | 16.6978 | 48.871 | 14.7514 | 4.491 | 4.491
2021-02-07 23:00 | 16.6933 | 48.871 | 14.7518 | 4.48 | 4.48
2021-02-07 23:15 | 16.6933 | 48.871 | 14.7503 | 4.483 | 4.483
2021-02-07 23:30 | 16.6917 | 48.871 | 14.7522 | 4.475 | 4.475
2021-02-07 23:45 | 16.6917 | 48.871 | 14.7508 | 4.479 | 4.479
2021-02-08 | 16.6933 | 48.871 | 14.7525 | 4.478 | 4.478
2021-02-08 00:15 | 16.6886 | 48.871 | 14.7508 | 4.472 | 4.472
2021-02-08 00:30 | 16.6902 | 48.871 | 14.7529 | 4.47 | 4.47
2021-02-08 00:45 | 16.6883 | 48.695 | 14.7551 | 4.461 | 4.461
2021-02-08 01:00 | 16.6883 | 48.695 | 14.7534 | 4.465 | 4.465
2021-02-08 01:15 | 16.6883 | 48.695 | 14.7515 | 4.469 | 4.469
2021-02-08 01:30 | 16.6793 | 48.695 | 14.7483 | 4.456 | 4.456
2021-02-08 01:45 | 16.6808 | 48.695 | 14.7469 | 4.463 | 4.463
2021-02-08 02:00 | 16.6748 | 48.695 | 14.7473 | 4.448 | 4.448
2021-02-08 02:15 | 16.6715 | 48.517 | 14.7469 | 4.441 | 4.441
2021-02-08 02:30 | 16.6685 | 48.517 | 14.7469 | 4.434 | 4.434
2021-02-08 02:45 | 16.667 | 48.517 | 14.7429 | 4.44 | 4.44
2021-02-08 03:00 | 16.6654 | 48.517 | 14.7411 | 4.441 | 4.441
2021-02-08 03:15 | 16.6564 | 48.517 | 14.7393 | 4.424 | 4.424
2021-02-08 03:30 | 16.655 | 48.517 | 14.7335 | 4.434 | 4.434
2021-02-08 03:45 | 16.65 | 48.339 | 14.7316 | 4.427 | 4.427
2021-02-08 04:00 | 16.6455 | 48.339 | 14.728 | 4.425 | 4.425
2021-02-08 04:15 | 16.6441 | 48.339 | 14.728 | 4.421 | 4.421
2021-02-08 04:30 | 16.6425 | 48.339 | 14.728 | 4.418 | 4.418
2021-02-08 04:45 | 16.6425 | 48.339 | 14.7295 | 4.414 | 4.414
2021-02-08 05:00 | 16.641 | 48.339 | 14.7295 | 4.411 | 4.411
2021-02-08 05:15 | 16.6377 | 48.16 | 14.7295 | 4.403 | 4.403
2021-02-08 05:30 | 16.6408 | 48.16 | 14.7313 | 4.406 | 4.406
2021-02-08 05:45 | 16.6377 | 48.16 | 14.7309 | 4.4 | 4.4
2021-02-08 06:00 | 16.6377 | 48.16 | 14.7273 | 4.408 | 4.408
2021-02-08 06:15 | 16.6347 | 48.16 | 14.7287 | 4.398 | 4.398
2021-02-08 06:30 | 16.6287 | 48.16 | 14.7247 | 4.394 | 4.394
2021-02-08 06:45 | 16.6283 | 47.982 | 14.7283 | 4.384 | 4.384
2021-02-08 07:00 | 16.6313 | 47.982 | 14.7261 | 4.396 | 4.396
2021-02-08 07:15 | 16.6299 | 47.982 | 14.7279 | 4.389 | 4.389
2021-02-08 07:30 | 16.6268 | 47.982 | 14.7315 | 4.373 | 4.373
2021-02-08 07:45 | 16.6268 | 47.982 | 14.7315 | 4.373 | 4.373
2021-02-08 08:00 | 16.6283 | 47.982 | 14.7312 | 4.377 | 4.377
2021-02-08 08:15 | 16.6254 | 47.982 | 14.7312 | 4.371 | 4.371
2021-02-08 08:30 | 16.6238 | 47.982 | 14.7312 | 4.367 | 4.367
2021-02-08 08:45 | 16.6254 | 47.982 | 14.7297 | 4.374 | 4.374
2021-02-08 09:00 | 16.6219 | 47.802 | 14.7302 | 4.365 | 4.365
2021-02-08 09:15 | 16.6219 | 47.802 | 14.7324 | 4.36 | 4.36
2021-02-08 09:30 | 16.6294 | 47.802 | 14.7367 | 4.367 | 4.367
2021-02-08 09:45 | 16.6264 | 47.802 | 14.7379 | 4.358 | 4.358
2021-02-08 10:00 | 16.625 | 47.802 | 14.7358 | 4.359 | 4.359
2021-02-08 10:15 | 16.6264 | 47.802 | 14.7392 | 4.355 | 4.355
2021-02-08 10:30 | 16.6235 | 47.802 | 14.7425 | 4.34 | 4.34
2021-02-08 10:45 | 16.6219 | 47.802 | 14.7383 | 4.346 | 4.346
2021-02-08 11:00 | 16.6174 | 47.802 | 14.7383 | 4.336 | 4.336
2021-02-08 11:15 | 16.6254 | 47.982 | 14.7396 | 4.351 | 4.351
2021-02-08 11:30 | 16.6209 | 47.982 | 14.7396 | 4.341 | 4.341
2021-02-08 11:45 | 16.6164 | 47.982 | 14.7386 | 4.333 | 4.333
2021-02-08 12:00 | 16.6193 | 47.982 | 14.7415 | 4.333 | 4.333
2021-02-08 12:15 | 16.6164 | 47.982 | 14.74 | 4.33 | 4.33
2021-02-08 12:30 | 16.6152 | 48.16 | 14.7383 | 4.331 | 4.331
2021-02-08 12:45 | 16.6091 | 48.16 | 14.7357 | 4.323 | 4.323
2021-02-08 13:00 | 16.6046 | 48.16 | 14.7321 | 4.321 | 4.321
2021-02-08 13:15 | 16.6051 | 48.339 | 14.7296 | 4.328 | 4.328
2021-02-08 13:30 | 16.5975 | 48.339 | 14.7263 | 4.318 | 4.318
2021-02-08 13:45 | 16.5961 | 48.339 | 14.7299 | 4.306 | 4.306
2021-02-08 14:00 | 16.5949 | 48.517 | 14.7244 | 4.316 | 4.316
2021-02-08 14:15 | 16.5904 | 48.517 | 14.7237 | 4.308 | 4.308
2021-02-08 14:30 | 16.5907 | 48.695 | 14.7226 | 4.311 | 4.311
2021-02-08 14:45 | 16.5907 | 48.695 | 14.7205 | 4.316 | 4.316
2021-02-08 15:00 | 16.5907 | 48.695 | 14.719 | 4.319 | 4.319
2021-02-08 15:15 | 16.5941 | 48.871 | 14.7212 | 4.322 | 4.322
2021-02-08 15:30 | 16.5941 | 48.871 | 14.727 | 4.308 | 4.308
2021-02-08 15:45 | 16.5941 | 48.871 | 14.726 | 4.311 | 4.311
2021-02-08 16:00 | 16.5912 | 48.871 | 14.7245 | 4.307 | 4.307
2021-02-08 16:15 | 16.5914 | 49.05 | 14.7263 | 4.304 | 4.304
2021-02-08 16:30 | 16.5914 | 49.05 | 14.7252 | 4.306 | 4.306
2021-02-08 16:45 | 16.59 | 49.05 | 14.7241 | 4.306 | 4.306
2021-02-08 17:00 | 16.59 | 49.05 | 14.7263 | 4.301 | 4.301
2021-02-08 17:15 | 16.5914 | 49.05 | 14.7283 | 4.299 | 4.299
2021-02-08 17:30 | 16.5914 | 49.05 | 14.7276 | 4.301 | 4.301
2021-02-08 17:45 | 16.587 | 49.05 | 14.7264 | 4.293 | 4.293
2021-02-08 18:00 | 16.5855 | 49.05 | 14.7257 | 4.292 | 4.292
2021-02-08 18:15 | 16.5841 | 49.05 | 14.7267 | 4.286 | 4.286
2021-02-08 18:30 | 16.5855 | 49.05 | 14.7279 | 4.287 | 4.287
2021-02-08 18:45 | 16.587 | 49.05 | 14.7306 | 4.284 | 4.284
2021-02-08 19:00 | 16.5841 | 49.05 | 14.7263 | 4.287 | 4.287
2021-02-08 19:15 | 16.5841 | 49.05 | 14.7295 | 4.28 | 4.28
2021-02-08 19:30 | 16.5841 | 49.05 | 14.7292 | 4.28 | 4.28
2021-02-08 19:45 | 16.5836 | 48.871 | 14.7283 | 4.281 | 4.281
2021-02-08 20:00 | 16.5822 | 48.871 | 14.7316 | 4.27 | 4.27
2021-02-08 20:15 | 16.5791 | 48.871 | 14.7353 | 4.255 | 4.255
2021-02-08 20:30 | 16.5806 | 48.871 | 14.7334 | 4.263 | 4.263
2021-02-08 20:45 | 16.5777 | 48.871 | 14.7326 | 4.258 | 4.258
2021-02-08 21:00 | 16.5746 | 48.871 | 14.7322 | 4.251 | 4.251
2021-02-08 21:15 | 16.5758 | 48.695 | 14.7286 | 4.262 | 4.262
2021-02-08 21:30 | 16.5727 | 48.695 | 14.7281 | 4.256 | 4.256
2021-02-08 21:45 | 16.5713 | 48.695 | 14.7279 | 4.254 | 4.254
2021-02-08 22:00 | 16.5697 | 48.695 | 14.7293 | 4.247 | 4.247
2021-02-08 22:15 | 16.5697 | 48.695 | 14.731 | 4.243 | 4.243
2021-02-08 22:30 | 16.5697 | 48.695 | 14.7306 | 4.244 | 4.244
2021-02-08 22:45 | 16.5668 | 48.695 | 14.7321 | 4.234 | 4.234
2021-02-08 23:00 | 16.5649 | 48.517 | 14.7316 | 4.23 | 4.23
2021-02-08 23:15 | 16.5649 | 48.517 | 14.7313 | 4.231 | 4.231
2021-02-08 23:30 | 16.559 | 48.517 | 14.7292 | 4.222 | 4.222
2021-02-08 23:45 | 16.5545 | 48.517 | 14.7266 | 4.218 | 4.218
2021-02-09 | 16.5574 | 48.517 | 14.7271 | 4.223 | 4.223
2021-02-09 00:15 | 16.5545 | 48.517 | 14.7296 | 4.211 | 4.211
2021-02-09 00:30 | 16.5555 | 48.339 | 14.7341 | 4.203 | 4.203
2021-02-09 00:45 | 16.5555 | 48.339 | 14.7297 | 4.213 | 4.213
2021-02-09 01:00 | 16.5571 | 48.339 | 14.7344 | 4.206 | 4.206
2021-02-09 01:15 | 16.5571 | 48.339 | 14.7318 | 4.212 | 4.212
2021-02-09 01:30 | 16.5537 | 48.16 | 14.7345 | 4.198 | 4.198
2021-02-09 01:45 | 16.5537 | 48.16 | 14.7328 | 4.202 | 4.202
2021-02-09 02:00 | 16.5507 | 48.16 | 14.7355 | 4.188 | 4.188
2021-02-09 02:15 | 16.5476 | 48.16 | 14.7315 | 4.191 | 4.191
2021-02-09 02:30 | 16.5462 | 48.16 | 14.7329 | 4.184 | 4.184
2021-02-09 02:45 | 16.5488 | 47.982 | 14.7321 | 4.192 | 4.192
2021-02-09 03:00 | 16.5503 | 47.982 | 14.7367 | 4.185 | 4.185
2021-02-09 03:15 | 16.5458 | 47.982 | 14.7377 | 4.172 | 4.172
2021-02-09 03:30 | 16.5458 | 47.982 | 14.739 | 4.169 | 4.169
2021-02-09 03:45 | 16.5469 | 47.802 | 14.7377 | 4.175 | 4.175
2021-02-09 04:00 | 16.5469 | 47.802 | 14.7395 | 4.171 | 4.171
2021-02-09 04:15 | 16.541 | 47.802 | 14.7373 | 4.162 | 4.162
2021-02-09 04:30 | 16.5424 | 47.802 | 14.7373 | 4.165 | 4.165
2021-02-09 04:45 | 16.5394 | 47.802 | 14.7377 | 4.157 | 4.157
2021-02-09 05:00 | 16.5376 | 47.624 | 14.7377 | 4.153 | 4.153
2021-02-09 05:15 | 16.536 | 47.624 | 14.7377 | 4.149 | 4.149
2021-02-09 05:30 | 16.5346 | 47.624 | 14.7395 | 4.142 | 4.142
2021-02-09 05:45 | 16.5391 | 47.624 | 14.739 | 4.154 | 4.154
2021-02-09 06:00 | 16.5346 | 47.624 | 14.7373 | 4.147 | 4.147
2021-02-09 06:15 | 16.5376 | 47.624 | 14.7386 | 4.151 | 4.151
2021-02-09 06:30 | 16.5327 | 47.446 | 14.7418 | 4.132 | 4.132
2021-02-09 06:45 | 16.5358 | 47.446 | 14.7432 | 4.136 | 4.136
2021-02-09 07:00 | 16.5327 | 47.446 | 14.7424 | 4.131 | 4.131
2021-02-09 07:15 | 16.5327 | 47.446 | 14.7438 | 4.128 | 4.128
2021-02-09 07:30 | 16.5358 | 47.446 | 14.7451 | 4.132 | 4.132
2021-02-09 07:45 | 16.5342 | 47.446 | 14.747 | 4.124 | 4.124
2021-02-09 08:00 | 16.5372 | 47.446 | 14.7502 | 4.123 | 4.123
2021-02-09 08:15 | 16.5372 | 47.446 | 14.7519 | 4.119 | 4.119
2021-02-09 08:30 | 16.5387 | 47.446 | 14.7551 | 4.115 | 4.115
2021-02-09 08:45 | 16.5402 | 47.446 | 14.756 | 4.117 | 4.117
2021-02-09 09:00 | 16.5369 | 47.266 | 14.7569 | 4.107 | 4.107
2021-02-09 09:15 | 16.5384 | 47.266 | 14.759 | 4.106 | 4.106
2021-02-09 09:30 | 16.5398 | 47.266 | 14.7625 | 4.101 | 4.101
2021-02-09 09:45 | 16.5398 | 47.266 | 14.7618 | 4.103 | 4.103
2021-02-09 10:00 | 16.5398 | 47.266 | 14.7634 | 4.099 | 4.099
2021-02-09 10:15 | 16.5414 | 47.266 | 14.7659 | 4.097 | 4.097
2021-02-09 10:30 | 16.5414 | 47.266 | 14.7685 | 4.091 | 4.091
2021-02-09 10:45 | 16.5398 | 47.266 | 14.7685 | 4.087 | 4.087
2021-02-09 11:00 | 16.5402 | 47.446 | 14.7696 | 4.086 | 4.086
2021-02-09 11:15 | 16.5402 | 47.446 | 14.7693 | 4.086 | 4.086
2021-02-09 11:30 | 16.5447 | 47.446 | 14.7709 | 4.093 | 4.093
2021-02-09 11:45 | 16.5387 | 47.446 | 14.7733 | 4.073 | 4.073
2021-02-09 12:00 | 16.5421 | 47.624 | 14.7718 | 4.085 | 4.085
2021-02-09 12:15 | 16.5405 | 47.624 | 14.7722 | 4.08 | 4.08
2021-02-09 12:30 | 16.5376 | 47.624 | 14.7737 | 4.07 | 4.07
2021-02-09 12:45 | 16.5346 | 47.624 | 14.7711 | 4.069 | 4.069
2021-02-09 13:00 | 16.5304 | 47.802 | 14.7676 | 4.068 | 4.068
2021-02-09 13:15 | 16.5275 | 47.802 | 14.7654 | 4.066 | 4.066
2021-02-09 13:30 | 16.5233 | 47.982 | 14.7618 | 4.065 | 4.065
2021-02-09 13:45 | 16.5188 | 47.982 | 14.7609 | 4.056 | 4.056
2021-02-09 14:00 | 16.5162 | 48.16 | 14.7598 | 4.053 | 4.053
2021-02-09 14:15 | 16.5147 | 48.16 | 14.7579 | 4.054 | 4.054
2021-02-09 14:30 | 16.512 | 48.339 | 14.7579 | 4.048 | 4.048
2021-02-09 14:45 | 16.506 | 48.339 | 14.7524 | 4.047 | 4.047
2021-02-09 15:00 | 16.503 | 48.339 | 14.7508 | 4.043 | 4.043
2021-02-09 15:15 | 16.502 | 48.517 | 14.7485 | 4.046 | 4.046
2021-02-09 15:30 | 16.5008 | 48.695 | 14.7506 | 4.039 | 4.039
2021-02-09 15:45 | 16.4992 | 48.695 | 14.7454 | 4.047 | 4.047
2021-02-09 16:00 | 16.4992 | 48.695 | 14.7447 | 4.049 | 4.049
2021-02-09 16:15 | 16.4996 | 48.871 | 14.7437 | 4.052 | 4.052
2021-02-09 16:30 | 16.498 | 48.871 | 14.7444 | 4.047 | 4.047
2021-02-09 16:45 | 16.4996 | 48.871 | 14.7473 | 4.044 | 4.044
2021-02-09 17:00 | 16.5011 | 48.871 | 14.7437 | 4.055 | 4.055
2021-02-09 17:15 | 16.503 | 49.05 | 14.7447 | 4.057 | 4.057
2021-02-09 17:30 | 16.506 | 49.05 | 14.748 | 4.057 | 4.057
2021-02-09 17:45 | 16.5075 | 49.05 | 14.7524 | 4.05 | 4.05
2021-02-09 18:00 | 16.5075 | 49.05 | 14.7548 | 4.044 | 4.044
2021-02-09 18:15 | 16.5075 | 49.05 | 14.7573 | 4.039 | 4.039
2021-02-09 18:30 | 16.506 | 49.05 | 14.7561 | 4.038 | 4.038
2021-02-09 18:45 | 16.5089 | 49.05 | 14.759 | 4.038 | 4.038
2021-02-09 19:00 | 16.5089 | 49.05 | 14.7598 | 4.036 | 4.036
2021-02-09 19:15 | 16.5089 | 49.05 | 14.7612 | 4.033 | 4.033
2021-02-09 19:30 | 16.5105 | 49.05 | 14.7641 | 4.03 | 4.03
2021-02-09 19:45 | 16.506 | 49.05 | 14.7632 | 4.022 | 4.022
2021-02-09 20:00 | 16.5089 | 49.05 | 14.764 | 4.027 | 4.027
2021-02-09 20:15 | 16.5089 | 49.05 | 14.765 | 4.024 | 4.024
2021-02-09 20:30 | 16.512 | 49.05 | 14.7664 | 4.028 | 4.028
2021-02-09 20:45 | 16.5101 | 48.871 | 14.7689 | 4.018 | 4.018
2021-02-09 21:00 | 16.5101 | 48.871 | 14.7709 | 4.013 | 4.013
2021-02-09 21:15 | 16.5086 | 48.871 | 14.7693 | 4.014 | 4.014
2021-02-09 21:30 | 16.5086 | 48.871 | 14.7711 | 4.01 | 4.01
2021-02-09 21:45 | 16.5072 | 48.871 | 14.7659 | 4.018 | 4.018
2021-02-09 22:00 | 16.5056 | 48.871 | 14.7696 | 4.006 | 4.006
2021-02-09 22:15 | 16.5053 | 48.695 | 14.7706 | 4.003 | 4.003
2021-02-09 22:30 | 16.5037 | 48.695 | 14.7663 | 4.009 | 4.009
2021-02-09 22:45 | 16.5008 | 48.695 | 14.769 | 3.996 | 3.996
2021-02-09 23:00 | 16.4992 | 48.695 | 14.7669 | 3.997 | 3.997
2021-02-09 23:15 | 16.4978 | 48.695 | 14.7664 | 3.995 | 3.995
2021-02-09 23:30 | 16.4944 | 48.517 | 14.7643 | 3.992 | 3.992
2021-02-09 23:45 | 16.4959 | 48.517 | 14.7657 | 3.992 | 3.992
2021-02-10 | 16.4959 | 48.517 | 14.7653 | 3.993 | 3.993
2021-02-10 00:15 | 16.4928 | 48.517 | 14.7676 | 3.981 | 3.981
2021-02-10 00:30 | 16.4914 | 48.517 | 14.7659 | 3.982 | 3.982
2021-02-10 00:45 | 16.4911 | 48.339 | 14.7654 | 3.982 | 3.982
2021-02-10 01:00 | 16.4911 | 48.339 | 14.7677 | 3.977 | 3.977
2021-02-10 01:15 | 16.4925 | 48.339 | 14.7728 | 3.968 | 3.968
2021-02-10 01:30 | 16.4911 | 48.339 | 14.7738 | 3.963 | 3.963
2021-02-10 01:45 | 16.494 | 48.339 | 14.7762 | 3.964 | 3.964
2021-02-10 02:00 | 16.4982 | 48.16 | 14.7783 | 3.969 | 3.969
2021-02-10 02:15 | 16.4996 | 48.16 | 14.7814 | 3.965 | 3.965
2021-02-10 02:30 | 16.5027 | 48.16 | 14.7859 | 3.962 | 3.962
2021-02-10 02:45 | 16.5027 | 48.16 | 14.7889 | 3.954 | 3.954
2021-02-10 03:00 | 16.5057 | 48.16 | 14.7933 | 3.951 | 3.951
2021-02-10 03:15 | 16.5086 | 48.16 | 14.7956 | 3.953 | 3.953
2021-02-10 03:30 | 16.5027 | 48.16 | 14.7941 | 3.942 | 3.942
2021-02-10 03:45 | 16.5022 | 47.982 | 14.7927 | 3.945 | 3.945
2021-02-10 04:00 | 16.5022 | 47.982 | 14.7914 | 3.948 | 3.948
2021-02-10 04:15 | 16.4963 | 47.982 | 14.7899 | 3.937 | 3.937
2021-02-10 04:30 | 16.4918 | 47.982 | 14.7863 | 3.935 | 3.935
2021-02-10 04:45 | 16.4918 | 47.982 | 14.7856 | 3.937 | 3.937
2021-02-10 05:00 | 16.4904 | 47.982 | 14.783 | 3.94 | 3.94
2021-02-10 05:15 | 16.4859 | 47.982 | 14.783 | 3.929 | 3.929
2021-02-10 05:30 | 16.4859 | 47.982 | 14.7847 | 3.925 | 3.925
2021-02-10 05:45 | 16.4798 | 47.982 | 14.7815 | 3.919 | 3.919
2021-02-10 06:00 | 16.4798 | 47.982 | 14.7796 | 3.923 | 3.923
2021-02-10 06:15 | 16.4795 | 47.802 | 14.7783 | 3.925 | 3.925
2021-02-10 06:30 | 16.478 | 47.802 | 14.7814 | 3.915 | 3.915
2021-02-10 06:45 | 16.4734 | 47.802 | 14.7775 | 3.913 | 3.913
2021-02-10 07:00 | 16.4719 | 47.802 | 14.7747 | 3.916 | 3.916
2021-02-10 07:15 | 16.4674 | 47.802 | 14.7751 | 3.905 | 3.905
2021-02-10 07:30 | 16.4689 | 47.802 | 14.7743 | 3.91 | 3.91
2021-02-10 07:45 | 16.4689 | 47.802 | 14.7753 | 3.908 | 3.908
2021-02-10 08:00 | 16.4689 | 47.802 | 14.7782 | 3.901 | 3.901
2021-02-10 08:15 | 16.4705 | 47.802 | 14.7795 | 3.902 | 3.902
2021-02-10 08:30 | 16.475 | 47.802 | 14.7809 | 3.909 | 3.909
2021-02-10 08:45 | 16.475 | 47.802 | 14.7851 | 3.899 | 3.899
2021-02-10 09:00 | 16.475 | 47.802 | 14.7869 | 3.895 | 3.895
2021-02-10 09:15 | 16.4764 | 47.802 | 14.7878 | 3.897 | 3.897
2021-02-10 09:30 | 16.478 | 47.802 | 14.7898 | 3.896 | 3.896
2021-02-10 09:45 | 16.4761 | 47.624 | 14.7921 | 3.886 | 3.886
2021-02-10 10:00 | 16.479 | 47.624 | 14.7905 | 3.896 | 3.896
2021-02-10 10:15 | 16.4764 | 47.802 | 14.7972 | 3.875 | 3.875
2021-02-10 10:30 | 16.478 | 47.802 | 14.8002 | 3.871 | 3.871
2021-02-10 10:45 | 16.475 | 47.802 | 14.7972 | 3.871 | 3.871
2021-02-10 11:00 | 16.4719 | 47.802 | 14.7966 | 3.866 | 3.866
2021-02-10 11:15 | 16.4734 | 47.802 | 14.8005 | 3.86 | 3.86
2021-02-10 11:30 | 16.4738 | 47.982 | 14.7997 | 3.863 | 3.863
2021-02-10 11:45 | 16.4724 | 47.982 | 14.8037 | 3.85 | 3.85
2021-02-10 12:00 | 16.4727 | 48.16 | 14.8004 | 3.859 | 3.859
2021-02-10 12:15 | 16.4712 | 48.16 | 14.8008 | 3.854 | 3.854
2021-02-10 12:30 | 16.4701 | 48.339 | 14.8023 | 3.848 | 3.848
2021-02-10 12:45 | 16.4719 | 48.517 | 14.8021 | 3.853 | 3.853
2021-02-10 13:00 | 16.4677 | 48.695 | 14.8002 | 3.848 | 3.848
2021-02-10 13:15 | 16.4602 | 48.695 | 14.7966 | 3.839 | 3.839
2021-02-10 13:30 | 16.4592 | 48.871 | 14.792 | 3.847 | 3.847
2021-02-10 13:45 | 16.455 | 49.05 | 14.7912 | 3.839 | 3.839
2021-02-10 14:00 | 16.4524 | 49.228 | 14.7879 | 3.841 | 3.841
2021-02-10 14:15 | 16.4448 | 49.228 | 14.7846 | 3.831 | 3.831
2021-02-10 14:30 | 16.4452 | 49.404 | 14.7866 | 3.828 | 3.828
2021-02-10 14:45 | 16.441 | 49.582 | 14.7793 | 3.835 | 3.835
2021-02-10 15:00 | 16.4339 | 49.759 | 14.7772 | 3.823 | 3.823
2021-02-10 15:15 | 16.4313 | 49.937 | 14.7757 | 3.821 | 3.821
2021-02-10 15:30 | 16.4257 | 50.113 | 14.7725 | 3.815 | 3.815
2021-02-10 15:45 | 16.4241 | 50.113 | 14.769 | 3.819 | 3.819
2021-02-10 16:00 | 16.4229 | 50.29 | 14.769 | 3.817 | 3.817
2021-02-10 16:15 | 16.4215 | 50.29 | 14.769 | 3.813 | 3.813
2021-02-10 16:30 | 16.4248 | 50.466 | 14.7686 | 3.822 | 3.822
2021-02-10 16:45 | 16.4233 | 50.466 | 14.7714 | 3.812 | 3.812
2021-02-10 17:00 | 16.4342 | 50.643 | 14.7747 | 3.83 | 3.83
2021-02-10 17:15 | 16.4281 | 50.643 | 14.7724 | 3.821 | 3.821
2021-02-10 17:30 | 16.4252 | 50.643 | 14.7682 | 3.824 | 3.824
2021-02-10 17:45 | 16.4297 | 50.643 | 14.7725 | 3.824 | 3.824
2021-02-10 18:00 | 16.4297 | 50.643 | 14.7733 | 3.823 | 3.823
2021-02-10 18:15 | 16.4297 | 50.643 | 14.7744 | 3.82 | 3.82
2021-02-10 18:30 | 16.4312 | 50.643 | 14.7763 | 3.819 | 3.819
2021-02-10 18:45 | 16.4342 | 50.643 | 14.7741 | 3.831 | 3.831
2021-02-10 19:00 | 16.4326 | 50.643 | 14.774 | 3.828 | 3.828
2021-02-10 19:15 | 16.4326 | 50.643 | 14.7746 | 3.826 | 3.826
2021-02-10 19:30 | 16.4326 | 50.643 | 14.7763 | 3.822 | 3.822
2021-02-10 19:45 | 16.4278 | 50.466 | 14.773 | 3.819 | 3.819
2021-02-10 20:00 | 16.4323 | 50.466 | 14.7747 | 3.825 | 3.825
2021-02-10 20:15 | 16.4278 | 50.466 | 14.7714 | 3.823 | 3.823
2021-02-10 20:30 | 16.4319 | 50.29 | 14.7734 | 3.827 | 3.827
2021-02-10 20:45 | 16.429 | 50.29 | 14.7759 | 3.815 | 3.815
2021-02-10 21:00 | 16.429 | 50.29 | 14.7764 | 3.814 | 3.814
2021-02-10 21:15 | 16.4271 | 50.113 | 14.7757 | 3.811 | 3.811
2021-02-10 21:30 | 16.4271 | 50.113 | 14.778 | 3.806 | 3.806
2021-02-10 21:45 | 16.4271 | 50.113 | 14.7809 | 3.799 | 3.799
2021-02-10 22:00 | 16.4241 | 50.113 | 14.7769 | 3.801 | 3.801
2021-02-10 22:15 | 16.4283 | 49.937 | 14.782 | 3.799 | 3.799
2021-02-10 22:30 | 16.4268 | 49.937 | 14.7764 | 3.809 | 3.809
2021-02-10 22:45 | 16.4283 | 49.937 | 14.7779 | 3.809 | 3.809
2021-02-10 23:00 | 16.4219 | 49.759 | 14.7753 | 3.8 | 3.8
2021-02-10 23:15 | 16.4174 | 49.759 | 14.7709 | 3.8 | 3.8
2021-02-10 23:30 | 16.4144 | 49.759 | 14.7705 | 3.793 | 3.793
2021-02-10 23:45 | 16.4126 | 49.582 | 14.7709 | 3.788 | 3.788
2021-02-11 | 16.4155 | 49.582 | 14.7748 | 3.786 | 3.786
2021-02-11 00:15 | 16.4155 | 49.582 | 14.7712 | 3.794 | 3.794
2021-02-11 00:30 | 16.4186 | 49.582 | 14.7799 | 3.781 | 3.781
2021-02-11 00:45 | 16.4197 | 49.404 | 14.7778 | 3.789 | 3.789
2021-02-11 01:00 | 16.4152 | 49.404 | 14.7773 | 3.78 | 3.78
2021-02-11 01:15 | 16.4167 | 49.404 | 14.7773 | 3.783 | 3.783
2021-02-11 01:30 | 16.4152 | 49.404 | 14.7759 | 3.783 | 3.783
2021-02-11 01:45 | 16.4152 | 49.404 | 14.7763 | 3.782 | 3.782
2021-02-11 02:00 | 16.4133 | 49.228 | 14.7767 | 3.777 | 3.777
2021-02-11 02:15 | 16.4119 | 49.228 | 14.7785 | 3.769 | 3.769
2021-02-11 02:30 | 16.4088 | 49.228 | 14.7731 | 3.775 | 3.775
2021-02-11 02:45 | 16.4088 | 49.228 | 14.7712 | 3.779 | 3.779
2021-02-11 03:00 | 16.4029 | 49.228 | 14.7704 | 3.767 | 3.767
2021-02-11 03:15 | 16.4025 | 49.05 | 14.7704 | 3.766 | 3.766
2021-02-11 03:30 | 16.401 | 49.05 | 14.7695 | 3.765 | 3.765
2021-02-11 03:45 | 16.3965 | 49.05 | 14.7659 | 3.763 | 3.763
2021-02-11 04:00 | 16.389 | 49.05 | 14.759 | 3.761 | 3.761
2021-02-11 04:15 | 16.3785 | 49.05 | 14.7479 | 3.763 | 3.763
2021-02-11 04:30 | 16.3752 | 48.871 | 14.7474 | 3.756 | 3.756
2021-02-11 04:45 | 16.3721 | 48.871 | 14.7469 | 3.75 | 3.75
2021-02-11 05:00 | 16.3707 | 48.871 | 14.7427 | 3.757 | 3.757
2021-02-11 05:15 | 16.3662 | 48.871 | 14.7444 | 3.742 | 3.742
2021-02-11 05:30 | 16.3632 | 48.871 | 14.7422 | 3.74 | 3.74
2021-02-11 05:45 | 16.3598 | 48.695 | 14.7367 | 3.745 | 3.745
2021-02-11 06:00 | 16.3629 | 48.695 | 14.7412 | 3.742 | 3.742
2021-02-11 06:15 | 16.3553 | 48.695 | 14.7361 | 3.736 | 3.736
2021-02-11 06:30 | 16.3568 | 48.695 | 14.7361 | 3.74 | 3.74
2021-02-11 06:45 | 16.3508 | 48.695 | 14.7322 | 3.735 | 3.735
2021-02-11 07:00 | 16.3489 | 48.517 | 14.7339 | 3.727 | 3.727
2021-02-11 07:15 | 16.3475 | 48.517 | 14.7318 | 3.728 | 3.728
2021-02-11 07:30 | 16.3369 | 48.517 | 14.7231 | 3.724 | 3.724
2021-02-11 07:45 | 16.3385 | 48.517 | 14.7235 | 3.727 | 3.727
2021-02-11 08:00 | 16.334 | 48.517 | 14.7189 | 3.727 | 3.727
2021-02-11 08:15 | 16.3336 | 48.339 | 14.7193 | 3.725 | 3.725
2021-02-11 08:30 | 16.3276 | 48.339 | 14.7168 | 3.717 | 3.717
2021-02-11 08:45 | 16.3307 | 48.339 | 14.718 | 3.721 | 3.721
2021-02-11 09:00 | 16.3276 | 48.339 | 14.7177 | 3.715 | 3.715
2021-02-11 09:15 | 16.3291 | 48.339 | 14.7186 | 3.716 | 3.716
2021-02-11 09:30 | 16.3262 | 48.339 | 14.7197 | 3.707 | 3.707
2021-02-11 09:45 | 16.3307 | 48.339 | 14.7222 | 3.712 | 3.712
2021-02-11 10:00 | 16.3288 | 48.16 | 14.7216 | 3.709 | 3.709
2021-02-11 10:15 | 16.3257 | 48.16 | 14.7209 | 3.703 | 3.703
2021-02-11 10:30 | 16.3212 | 48.16 | 14.7136 | 3.71 | 3.71
2021-02-11 10:45 | 16.3153 | 48.16 | 14.7123 | 3.699 | 3.699
2021-02-11 11:00 | 16.3092 | 48.16 | 14.7036 | 3.705 | 3.705
2021-02-11 11:15 | 16.3033 | 48.16 | 14.7004 | 3.698 | 3.698
2021-02-11 11:30 | 16.2973 | 48.16 | 14.6899 | 3.709 | 3.709
2021-02-11 11:45 | 16.2943 | 48.16 | 14.6888 | 3.704 | 3.704
2021-02-11 12:00 | 16.2914 | 48.16 | 14.6929 | 3.688 | 3.688
2021-02-11 12:15 | 16.2914 | 48.16 | 14.6881 | 3.699 | 3.699
2021-02-11 12:30 | 16.2869 | 48.16 | 14.6852 | 3.696 | 3.696
2021-02-11 12:45 | 16.2853 | 48.16 | 14.6843 | 3.694 | 3.694
2021-02-11 13:00 | 16.2914 | 48.16 | 14.6858 | 3.705 | 3.705
2021-02-11 13:15 | 16.2898 | 48.16 | 14.679 | 3.717 | 3.717
2021-02-11 13:30 | 16.2841 | 48.339 | 14.678 | 3.706 | 3.706
2021-02-11 13:45 | 16.2812 | 48.339 | 14.6768 | 3.702 | 3.702
2021-02-11 14:00 | 16.2782 | 48.339 | 14.6719 | 3.707 | 3.707
2021-02-11 14:15 | 16.2767 | 48.339 | 14.6707 | 3.706 | 3.706
2021-02-11 14:30 | 16.2616 | 48.339 | 14.6513 | 3.716 | 3.716
2021-02-11 14:45 | 16.2677 | 48.339 | 14.6593 | 3.712 | 3.712
2021-02-11 15:00 | 16.2677 | 48.339 | 14.66 | 3.71 | 3.71
2021-02-11 15:15 | 16.268 | 48.517 | 14.6571 | 3.717 | 3.717
2021-02-11 15:30 | 16.2666 | 48.517 | 14.6578 | 3.712 | 3.712
2021-02-11 15:45 | 16.2725 | 48.517 | 14.6619 | 3.717 | 3.717
2021-02-11 16:00 | 16.274 | 48.517 | 14.6636 | 3.716 | 3.716
2021-02-11 16:15 | 16.2785 | 48.517 | 14.6662 | 3.72 | 3.72
2021-02-11 16:30 | 16.2785 | 48.517 | 14.6662 | 3.72 | 3.72
2021-02-11 16:45 | 16.2819 | 48.695 | 14.6674 | 3.726 | 3.726
2021-02-11 17:00 | 16.2879 | 48.695 | 14.6732 | 3.726 | 3.726
2021-02-11 17:15 | 16.2924 | 48.695 | 14.6796 | 3.722 | 3.722
2021-02-11 17:30 | 16.2969 | 48.695 | 14.6771 | 3.738 | 3.738
2021-02-11 17:45 | 16.2953 | 48.695 | 14.6788 | 3.73 | 3.73
2021-02-11 18:00 | 16.2983 | 48.695 | 14.6796 | 3.735 | 3.735
2021-02-11 18:15 | 16.2983 | 48.695 | 14.6787 | 3.737 | 3.737
2021-02-11 18:30 | 16.2983 | 48.695 | 14.678 | 3.739 | 3.739
2021-02-11 18:45 | 16.3014 | 48.695 | 14.6777 | 3.747 | 3.747
2021-02-11 19:00 | 16.3043 | 48.695 | 14.6813 | 3.745 | 3.745
2021-02-11 19:15 | 16.3047 | 48.871 | 14.6787 | 3.752 | 3.752
2021-02-11 19:30 | 16.3062 | 48.871 | 14.6816 | 3.749 | 3.749
2021-02-11 19:45 | 16.3107 | 48.871 | 14.683 | 3.756 | 3.756
2021-02-11 20:00 | 16.3107 | 48.871 | 14.6826 | 3.757 | 3.757
2021-02-11 20:15 | 16.3104 | 48.695 | 14.6814 | 3.759 | 3.759
2021-02-11 20:30 | 16.3088 | 48.695 | 14.6822 | 3.753 | 3.753
2021-02-11 20:45 | 16.3118 | 48.695 | 14.6832 | 3.758 | 3.758
2021-02-11 21:00 | 16.3149 | 48.695 | 14.6832 | 3.765 | 3.765
2021-02-11 21:15 | 16.3149 | 48.695 | 14.6864 | 3.758 | 3.758
2021-02-11 21:30 | 16.3194 | 48.695 | 14.6871 | 3.767 | 3.767
2021-02-11 21:45 | 16.3208 | 48.695 | 14.6899 | 3.763 | 3.763
2021-02-11 22:00 | 16.3268 | 48.695 | 14.6891 | 3.779 | 3.779
2021-02-11 22:15 | 16.325 | 48.517 | 14.6928 | 3.766 | 3.766
2021-02-11 22:30 | 16.3295 | 48.517 | 14.6928 | 3.777 | 3.777
2021-02-11 22:45 | 16.3324 | 48.517 | 14.6967 | 3.774 | 3.774
2021-02-11 23:00 | 16.3324 | 48.517 | 14.6949 | 3.779 | 3.779
2021-02-11 23:15 | 16.3369 | 48.517 | 14.6971 | 3.784 | 3.784
2021-02-11 23:30 | 16.3385 | 48.517 | 14.6971 | 3.788 | 3.788
2021-02-11 23:45 | 16.3444 | 48.517 | 14.6961 | 3.804 | 3.804
2021-02-12 | 16.361 | 48.517 | 14.6925 | 3.85 | 3.85
2021-02-12 00:15 | 16.379 | 48.517 | 14.6929 | 3.891 | 3.891
2021-02-12 00:30 | 16.4029 | 48.517 | 14.6942 | 3.943 | 3.943
2021-02-12 00:45 | 16.4225 | 48.517 | 14.6961 | 3.984 | 3.984
2021-02-12 01:00 | 16.4434 | 48.517 | 14.6975 | 4.029 | 4.029
2021-02-12 01:15 | 16.4535 | 48.339 | 14.6957 | 4.056 | 4.056
2021-02-12 01:30 | 16.4686 | 48.339 | 14.6997 | 4.082 | 4.082
2021-02-12 01:45 | 16.479 | 48.339 | 14.6983 | 4.109 | 4.109
2021-02-12 02:00 | 16.488 | 48.339 | 14.7 | 4.126 | 4.126
2021-02-12 02:15 | 16.5012 | 48.16 | 14.7019 | 4.152 | 4.152
2021-02-12 02:30 | 16.5147 | 48.16 | 14.7077 | 4.17 | 4.17
2021-02-12 02:45 | 16.5192 | 48.16 | 14.7091 | 4.177 | 4.177
2021-02-12 03:00 | 16.5311 | 48.16 | 14.7106 | 4.201 | 4.201
2021-02-12 03:15 | 16.5417 | 48.16 | 14.7177 | 4.209 | 4.209
2021-02-12 03:30 | 16.5446 | 48.16 | 14.7164 | 4.219 | 4.219
2021-02-12 03:45 | 16.5521 | 48.16 | 14.72 | 4.228 | 4.228
2021-02-12 04:00 | 16.5582 | 48.16 | 14.7218 | 4.238 | 4.238
2021-02-12 04:15 | 16.5656 | 48.16 | 14.7218 | 4.255 | 4.255
2021-02-12 04:30 | 16.5762 | 48.16 | 14.7271 | 4.267 | 4.267
2021-02-12 04:45 | 16.5897 | 48.16 | 14.7286 | 4.295 | 4.295
2021-02-12 05:00 | 16.6046 | 48.16 | 14.7305 | 4.325 | 4.325
2021-02-12 05:15 | 16.6226 | 48.16 | 14.7322 | 4.362 | 4.362
2021-02-12 05:30 | 16.6437 | 48.16 | 14.7354 | 4.403 | 4.403
2021-02-12 05:45 | 16.6632 | 48.16 | 14.7337 | 4.452 | 4.452
2021-02-12 06:00 | 16.6857 | 48.16 | 14.731 | 4.51 | 4.51
2021-02-12 06:15 | 16.7157 | 48.16 | 14.7361 | 4.568 | 4.568
2021-02-12 06:30 | 16.7353 | 48.16 | 14.7342 | 4.617 | 4.617
2021-02-12 06:45 | 16.7682 | 48.16 | 14.7361 | 4.689 | 4.689
2021-02-12 07:00 | 16.7874 | 47.982 | 14.7342 | 4.738 | 4.738
2021-02-12 07:15 | 16.7994 | 47.982 | 14.7361 | 4.761 | 4.761
2021-02-12 07:30 | 16.825 | 47.982 | 14.7374 | 4.817 | 4.817
2021-02-12 07:45 | 16.84 | 47.982 | 14.7383 | 4.85 | 4.85
2021-02-12 08:00 | 16.8547 | 47.802 | 14.74 | 4.879 | 4.879
2021-02-12 08:15 | 16.8667 | 47.802 | 14.7419 | 4.903 | 4.903
2021-02-12 08:30 | 16.8802 | 47.802 | 14.7441 | 4.929 | 4.929
2021-02-12 08:45 | 16.8907 | 47.802 | 14.7458 | 4.949 | 4.949
2021-02-12 09:00 | 16.8982 | 47.802 | 14.7477 | 4.962 | 4.962
2021-02-12 09:15 | 16.9057 | 47.802 | 14.7506 | 4.973 | 4.973
2021-02-12 09:30 | 16.9147 | 47.802 | 14.7518 | 4.991 | 4.991
2021-02-12 09:45 | 16.9192 | 47.802 | 14.7534 | 4.998 | 4.998
2021-02-12 10:00 | 16.9147 | 47.802 | 14.7567 | 4.98 | 4.98
2021-02-12 10:15 | 16.9192 | 47.802 | 14.7532 | 4.998 | 4.998
2021-02-12 10:30 | 16.9253 | 47.802 | 14.7602 | 4.996 | 4.996
2021-02-12 10:45 | 16.9242 | 47.982 | 14.7631 | 4.987 | 4.987
2021-02-12 11:00 | 16.9301 | 47.982 | 14.766 | 4.994 | 4.994
2021-02-12 11:15 | 16.9242 | 47.982 | 14.7657 | 4.981 | 4.981
2021-02-12 11:30 | 16.9287 | 47.982 | 14.7711 | 4.979 | 4.979
2021-02-12 11:45 | 16.9291 | 48.16 | 14.7708 | 4.98 | 4.98
2021-02-12 12:00 | 16.926 | 48.16 | 14.7698 | 4.976 | 4.976
2021-02-12 12:15 | 16.9246 | 48.16 | 14.7737 | 4.963 | 4.963
2021-02-12 12:30 | 16.9249 | 48.339 | 14.773 | 4.966 | 4.966
2021-02-12 12:45 | 16.9204 | 48.339 | 14.7756 | 4.949 | 4.949
2021-02-12 13:00 | 16.9218 | 48.339 | 14.7734 | 4.958 | 4.958
2021-02-12 13:15 | 16.9133 | 48.517 | 14.7698 | 4.946 | 4.946
2021-02-12 13:30 | 16.9133 | 48.517 | 14.7679 | 4.951 | 4.951
2021-02-12 13:45 | 16.9102 | 48.517 | 14.7698 | 4.939 | 4.939
2021-02-12 14:00 | 16.9136 | 48.695 | 14.7693 | 4.948 | 4.948
2021-02-12 14:15 | 16.9091 | 48.695 | 14.7683 | 4.94 | 4.94
2021-02-12 14:30 | 16.9046 | 48.695 | 14.7632 | 4.941 | 4.941
2021-02-12 14:45 | 16.9034 | 48.871 | 14.7628 | 4.94 | 4.94
2021-02-12 15:00 | 16.9065 | 48.871 | 14.7618 | 4.949 | 4.949
2021-02-12 15:15 | 16.9065 | 48.871 | 14.7625 | 4.947 | 4.947
2021-02-12 15:30 | 16.9039 | 49.05 | 14.7577 | 4.952 | 4.952
2021-02-12 15:45 | 16.9098 | 49.05 | 14.7585 | 4.964 | 4.964
2021-02-12 16:00 | 16.9129 | 49.05 | 14.7618 | 4.964 | 4.964
2021-02-12 16:15 | 16.9159 | 49.05 | 14.7632 | 4.967 | 4.967
2021-02-12 16:30 | 16.9143 | 49.05 | 14.7592 | 4.973 | 4.973
2021-02-12 16:45 | 16.9129 | 49.05 | 14.7548 | 4.98 | 4.98
2021-02-12 17:00 | 16.9098 | 49.05 | 14.7534 | 4.976 | 4.976
2021-02-12 17:15 | 16.9053 | 49.05 | 14.7447 | 4.986 | 4.986
2021-02-12 17:30 | 16.9114 | 49.05 | 14.7451 | 4.999 | 4.999
2021-02-12 17:45 | 16.9084 | 49.05 | 14.7398 | 5.004 | 5.004
2021-02-12 18:00 | 16.9173 | 49.05 | 14.7408 | 5.023 | 5.023
2021-02-12 18:15 | 16.9129 | 49.05 | 14.74 | 5.014 | 5.014
2021-02-12 18:30 | 16.9308 | 49.05 | 14.7393 | 5.057 | 5.057
2021-02-12 18:45 | 16.9339 | 49.05 | 14.7367 | 5.07 | 5.07
2021-02-12 19:00 | 16.9445 | 49.05 | 14.7342 | 5.1 | 5.1
2021-02-12 19:15 | 16.958 | 49.05 | 14.7338 | 5.132 | 5.132
2021-02-12 19:30 | 16.97 | 49.05 | 14.7316 | 5.165 | 5.165
2021-02-12 19:45 | 16.9745 | 49.05 | 14.7312 | 5.177 | 5.177
2021-02-12 20:00 | 16.9955 | 49.05 | 14.729 | 5.23 | 5.23
2021-02-12 20:15 | 17.0061 | 49.05 | 14.7324 | 5.247 | 5.247
2021-02-12 20:30 | 17.0241 | 49.05 | 14.7324 | 5.288 | 5.288
2021-02-12 20:45 | 17.0347 | 49.05 | 14.7319 | 5.314 | 5.314
2021-02-12 21:00 | 17.0633 | 49.05 | 14.7392 | 5.363 | 5.363
2021-02-12 21:15 | 17.0947 | 49.05 | 14.7537 | 5.402 | 5.402
2021-02-12 21:30 | 17.1113 | 49.05 | 14.75 | 5.449 | 5.449
2021-02-12 21:45 | 17.1279 | 49.05 | 14.7537 | 5.479 | 5.479
2021-02-12 22:00 | 17.1519 | 49.05 | 14.7537 | 5.534 | 5.534
2021-02-12 22:15 | 17.1625 | 49.05 | 14.75 | 5.567 | 5.567
2021-02-12 22:30 | 17.182 | 49.05 | 14.7515 | 5.609 | 5.609
2021-02-12 22:45 | 17.2092 | 49.05 | 14.7496 | 5.676 | 5.676
2021-02-12 23:00 | 17.2271 | 49.05 | 14.7479 | 5.721 | 5.721
2021-02-12 23:15 | 17.2543 | 49.05 | 14.746 | 5.788 | 5.788
2021-02-12 23:30 | 17.2798 | 49.05 | 14.7421 | 5.856 | 5.856
2021-02-12 23:45 | 17.2918 | 49.05 | 14.7402 | 5.888 | 5.888
2021-02-13 | 17.3055 | 49.05 | 14.7329 | 5.936 | 5.936
2021-02-13 00:15 | 17.325 | 49.05 | 14.729 | 5.991 | 5.991
2021-02-13 00:30 | 17.3491 | 49.05 | 14.7254 | 6.054 | 6.054
2021-02-13 00:45 | 17.3551 | 49.05 | 14.7181 | 6.085 | 6.085
2021-02-13 01:00 | 17.3642 | 49.05 | 14.7087 | 6.128 | 6.128
2021-02-13 01:15 | 17.3717 | 49.05 | 14.707 | 6.149 | 6.149
2021-02-13 01:30 | 17.3762 | 49.05 | 14.6978 | 6.181 | 6.181
2021-02-13 01:45 | 17.3762 | 49.05 | 14.6857 | 6.209 | 6.209
2021-02-13 02:00 | 17.3789 | 48.871 | 14.6784 | 6.231 | 6.231
2021-02-13 02:15 | 17.3894 | 48.871 | 14.6857 | 6.239 | 6.239
2021-02-13 02:30 | 17.3939 | 48.871 | 14.691 | 6.237 | 6.237
2021-02-13 02:45 | 17.3984 | 48.871 | 14.6801 | 6.273 | 6.273
2021-02-13 03:00 | 17.3968 | 48.871 | 14.6835 | 6.261 | 6.261
2021-02-13 03:15 | 17.4074 | 48.871 | 14.6871 | 6.277 | 6.277
2021-02-13 03:30 | 17.4015 | 48.871 | 14.6762 | 6.289 | 6.289
2021-02-13 03:45 | 17.4164 | 48.871 | 14.6888 | 6.294 | 6.294
2021-02-13 04:00 | 17.4195 | 48.871 | 14.6939 | 6.289 | 6.289
2021-02-13 04:15 | 17.418 | 48.871 | 14.6946 | 6.284 | 6.284
2021-02-13 04:30 | 17.418 | 48.871 | 14.7012 | 6.269 | 6.269
2021-02-13 04:45 | 17.406 | 48.871 | 14.6997 | 6.245 | 6.245
2021-02-13 05:00 | 17.4074 | 48.871 | 14.7026 | 6.242 | 6.242
2021-02-13 05:15 | 17.4029 | 48.871 | 14.7 | 6.237 | 6.237
2021-02-13 05:30 | 17.3984 | 48.871 | 14.7018 | 6.223 | 6.223
2021-02-13 05:45 | 17.401 | 48.695 | 14.7015 | 6.229 | 6.229
2021-02-13 06:00 | 17.3966 | 48.695 | 14.7032 | 6.215 | 6.215
2021-02-13 06:15 | 17.3845 | 48.695 | 14.7051 | 6.183 | 6.183
2021-02-13 06:30 | 17.386 | 48.695 | 14.7087 | 6.178 | 6.178
2021-02-13 06:45 | 17.386 | 48.695 | 14.7105 | 6.174 | 6.174
2021-02-13 07:00 | 17.3905 | 48.695 | 14.7105 | 6.184 | 6.184
2021-02-13 07:15 | 17.401 | 48.695 | 14.7123 | 6.204 | 6.204
2021-02-13 07:30 | 17.4086 | 48.695 | 14.7123 | 6.222 | 6.222
2021-02-13 07:45 | 17.41 | 48.695 | 14.716 | 6.217 | 6.217
2021-02-13 08:00 | 17.4202 | 48.517 | 14.716 | 6.24 | 6.24
2021-02-13 08:15 | 17.4263 | 48.517 | 14.725 | 6.233 | 6.233
2021-02-13 08:30 | 17.4459 | 48.517 | 14.7271 | 6.274 | 6.274
2021-02-13 08:45 | 17.4609 | 48.517 | 14.7366 | 6.287 | 6.287
2021-02-13 09:00 | 17.482 | 48.517 | 14.7416 | 6.323 | 6.323
2021-02-13 09:15 | 17.4971 | 48.517 | 14.7408 | 6.36 | 6.36
2021-02-13 09:30 | 17.5197 | 48.517 | 14.7485 | 6.395 | 6.395
2021-02-13 09:45 | 17.5423 | 48.517 | 14.7524 | 6.438 | 6.438
2021-02-13 10:00 | 17.5633 | 48.517 | 14.755 | 6.48 | 6.48
2021-02-13 10:15 | 17.5815 | 48.517 | 14.7573 | 6.517 | 6.517
2021-02-13 10:30 | 17.6086 | 48.517 | 14.7609 | 6.571 | 6.571
2021-02-13 10:45 | 17.6312 | 48.517 | 14.7609 | 6.623 | 6.623
2021-02-13 11:00 | 17.6418 | 48.517 | 14.7624 | 6.644 | 6.644
2021-02-13 11:15 | 17.6598 | 48.517 | 14.7656 | 6.679 | 6.679
2021-02-13 11:30 | 17.6663 | 48.695 | 14.7689 | 6.686 | 6.686
2021-02-13 11:45 | 17.6859 | 48.695 | 14.7759 | 6.715 | 6.715
2021-02-13 12:00 | 17.6918 | 48.695 | 14.7766 | 6.727 | 6.727
2021-02-13 12:15 | 17.6862 | 48.871 | 14.7814 | 6.703 | 6.703
2021-02-13 12:30 | 17.6953 | 48.871 | 14.7799 | 6.727 | 6.727
2021-02-13 12:45 | 17.6937 | 48.871 | 14.7788 | 6.726 | 6.726
2021-02-13 13:00 | 17.6911 | 49.05 | 14.7798 | 6.718 | 6.718
2021-02-13 13:15 | 17.6791 | 49.05 | 14.7753 | 6.701 | 6.701
2021-02-13 13:30 | 17.6731 | 49.05 | 14.7728 | 6.693 | 6.693
2021-02-13 13:45 | 17.6734 | 49.228 | 14.7696 | 6.701 | 6.701
2021-02-13 14:00 | 17.6784 | 49.404 | 14.7711 | 6.709 | 6.709
2021-02-13 14:15 | 17.6769 | 49.404 | 14.7701 | 6.708 | 6.708
2021-02-13 14:30 | 17.6829 | 49.404 | 14.7676 | 6.727 | 6.727
2021-02-13 14:45 | 17.6708 | 49.404 | 14.7698 | 6.695 | 6.695
2021-02-13 15:00 | 17.6788 | 49.582 | 14.773 | 6.706 | 6.706
2021-02-13 15:15 | 17.6802 | 49.582 | 14.7715 | 6.712 | 6.712
2021-02-13 15:30 | 17.6788 | 49.582 | 14.7705 | 6.711 | 6.711
2021-02-13 15:45 | 17.6788 | 49.582 | 14.7737 | 6.704 | 6.704
2021-02-13 16:00 | 17.6802 | 49.582 | 14.7751 | 6.704 | 6.704
2021-02-13 16:15 | 17.6923 | 49.582 | 14.7802 | 6.72 | 6.72
2021-02-13 16:30 | 17.6863 | 49.582 | 14.7809 | 6.705 | 6.705
2021-02-13 16:45 | 17.6769 | 49.404 | 14.7802 | 6.684 | 6.684
2021-02-13 17:00 | 17.6724 | 49.404 | 14.7798 | 6.675 | 6.675
2021-02-13 17:15 | 17.6802 | 49.582 | 14.7841 | 6.683 | 6.683
2021-02-13 17:30 | 17.6713 | 49.582 | 14.7812 | 6.669 | 6.669
2021-02-13 17:45 | 17.6727 | 49.582 | 14.7812 | 6.673 | 6.673
2021-02-13 18:00 | 17.6682 | 49.582 | 14.7769 | 6.672 | 6.672
2021-02-13 18:15 | 17.6678 | 49.404 | 14.7756 | 6.674 | 6.674
2021-02-13 18:30 | 17.6573 | 49.404 | 14.7759 | 6.649 | 6.649
2021-02-13 18:45 | 17.6602 | 49.404 | 14.7744 | 6.659 | 6.659
2021-02-13 19:00 | 17.6512 | 49.404 | 14.7757 | 6.636 | 6.636
2021-02-13 19:15 | 17.6678 | 49.404 | 14.7808 | 6.662 | 6.662
2021-02-13 19:30 | 17.6583 | 49.228 | 14.7825 | 6.636 | 6.636
2021-02-13 19:45 | 17.6599 | 49.228 | 14.7828 | 6.639 | 6.639
2021-02-13 20:00 | 17.6508 | 49.228 | 14.7791 | 6.627 | 6.627
2021-02-13 20:15 | 17.6399 | 49.05 | 14.7776 | 6.605 | 6.605
2021-02-13 20:30 | 17.6385 | 49.05 | 14.7811 | 6.594 | 6.594
2021-02-13 20:45 | 17.643 | 49.05 | 14.7849 | 6.595 | 6.595
2021-02-13 21:00 | 17.626 | 48.871 | 14.7827 | 6.561 | 6.561
2021-02-13 21:15 | 17.6275 | 48.871 | 14.7827 | 6.564 | 6.564
2021-02-13 21:30 | 17.6275 | 48.871 | 14.7859 | 6.557 | 6.557
2021-02-13 21:45 | 17.6244 | 48.871 | 14.7873 | 6.547 | 6.547
2021-02-13 22:00 | 17.6135 | 48.695 | 14.7869 | 6.523 | 6.523
2021-02-13 22:15 | 17.6029 | 48.695 | 14.7833 | 6.507 | 6.507
2021-02-13 22:30 | 17.5968 | 48.695 | 14.7811 | 6.497 | 6.497
2021-02-13 22:45 | 17.5968 | 48.695 | 14.7843 | 6.49 | 6.49
2021-02-13 23:00 | 17.6015 | 48.695 | 14.7915 | 6.484 | 6.484
2021-02-13 23:15 | 17.5803 | 48.695 | 14.7836 | 6.454 | 6.454
2021-02-13 23:30 | 17.586 | 48.517 | 14.7895 | 6.453 | 6.453
2021-02-13 23:45 | 17.5678 | 48.517 | 14.7834 | 6.425 | 6.425
2021-02-14 | 17.5649 | 48.517 | 14.7888 | 6.406 | 6.406
2021-02-14 00:15 | 17.5633 | 48.517 | 14.7909 | 6.397 | 6.397
2021-02-14 00:30 | 17.5664 | 48.517 | 14.7914 | 6.403 | 6.403
2021-02-14 00:45 | 17.5528 | 48.517 | 14.7914 | 6.372 | 6.372
2021-02-14 01:00 | 17.5574 | 48.517 | 14.7914 | 6.383 | 6.383
2021-02-14 01:15 | 17.5603 | 48.517 | 14.7928 | 6.386 | 6.386
2021-02-14 01:30 | 17.5509 | 48.339 | 14.7924 | 6.365 | 6.365
2021-02-14 01:45 | 17.5404 | 48.339 | 14.7956 | 6.334 | 6.334
2021-02-14 02:00 | 17.5433 | 48.339 | 14.7883 | 6.357 | 6.357
2021-02-14 02:15 | 17.5388 | 48.339 | 14.7902 | 6.342 | 6.342
2021-02-14 02:30 | 17.5253 | 48.339 | 14.7869 | 6.319 | 6.319
2021-02-14 02:45 | 17.5329 | 48.339 | 14.7924 | 6.324 | 6.324
2021-02-14 03:00 | 17.5268 | 48.339 | 14.7905 | 6.314 | 6.314
2021-02-14 03:15 | 17.5237 | 48.339 | 14.7892 | 6.31 | 6.31
2021-02-14 03:30 | 17.5208 | 48.339 | 14.7856 | 6.312 | 6.312
2021-02-14 03:45 | 17.5162 | 48.339 | 14.7863 | 6.299 | 6.299
2021-02-14 04:00 | 17.5058 | 48.339 | 14.7799 | 6.29 | 6.29
2021-02-14 04:15 | 17.5027 | 48.339 | 14.7767 | 6.29 | 6.29
2021-02-14 04:30 | 17.4997 | 48.339 | 14.7731 | 6.292 | 6.292
2021-02-14 04:45 | 17.4921 | 48.339 | 14.7659 | 6.291 | 6.291
2021-02-14 05:00 | 17.4907 | 48.339 | 14.7618 | 6.297 | 6.297
2021-02-14 05:15 | 17.4843 | 48.16 | 14.7641 | 6.277 | 6.277
2021-02-14 05:30 | 17.4933 | 48.16 | 14.7663 | 6.293 | 6.293
2021-02-14 05:45 | 17.4918 | 48.16 | 14.768 | 6.285 | 6.285
2021-02-14 06:00 | 17.4933 | 48.16 | 14.7663 | 6.293 | 6.293
2021-02-14 06:15 | 17.4843 | 48.16 | 14.7641 | 6.277 | 6.277
2021-02-14 06:30 | 17.4918 | 48.16 | 14.7673 | 6.287 | 6.287
2021-02-14 06:45 | 17.4992 | 48.16 | 14.7669 | 6.305 | 6.305
2021-02-14 07:00 | 17.4918 | 48.16 | 14.7669 | 6.288 | 6.288
2021-02-14 07:15 | 17.4963 | 48.16 | 14.7686 | 6.294 | 6.294
2021-02-14 07:30 | 17.4888 | 48.16 | 14.7651 | 6.285 | 6.285
2021-02-14 07:45 | 17.4963 | 48.16 | 14.7615 | 6.311 | 6.311
2021-02-14 08:00 | 17.4918 | 48.16 | 14.7579 | 6.309 | 6.309
2021-02-14 08:15 | 17.4918 | 48.16 | 14.7556 | 6.314 | 6.314
2021-02-14 08:30 | 17.4992 | 48.16 | 14.7553 | 6.332 | 6.332
2021-02-14 08:45 | 17.4963 | 48.16 | 14.7553 | 6.325 | 6.325
2021-02-14 09:00 | 17.4929 | 47.982 | 14.7538 | 6.32 | 6.32
2021-02-14 09:15 | 17.5034 | 47.982 | 14.7538 | 6.345 | 6.345
2021-02-14 09:30 | 17.5034 | 47.982 | 14.7547 | 6.343 | 6.343
2021-02-14 09:45 | 17.4914 | 47.982 | 14.7477 | 6.331 | 6.331
2021-02-14 10:00 | 17.4853 | 47.982 | 14.7445 | 6.324 | 6.324
2021-02-14 10:15 | 17.4914 | 47.982 | 14.7431 | 6.342 | 6.342
2021-02-14 10:30 | 17.4959 | 47.982 | 14.7431 | 6.352 | 6.352
2021-02-14 10:45 | 17.502 | 47.982 | 14.7467 | 6.358 | 6.358
2021-02-14 11:00 | 17.4945 | 47.982 | 14.7428 | 6.349 | 6.349
2021-02-14 11:15 | 17.4974 | 47.982 | 14.7396 | 6.363 | 6.363
2021-02-14 11:30 | 17.4959 | 47.982 | 14.7431 | 6.352 | 6.352
2021-02-14 11:45 | 17.4989 | 47.982 | 14.7413 | 6.363 | 6.363
2021-02-14 12:00 | 17.4879 | 47.802 | 14.7403 | 6.34 | 6.34
2021-02-14 12:15 | 17.4865 | 47.802 | 14.7411 | 6.335 | 6.335
2021-02-14 12:30 | 17.485 | 47.802 | 14.7361 | 6.343 | 6.343
2021-02-14 12:45 | 17.485 | 47.802 | 14.7354 | 6.345 | 6.345
2021-02-14 13:00 | 17.4789 | 47.802 | 14.7308 | 6.341 | 6.341
2021-02-14 13:15 | 17.4654 | 47.802 | 14.7261 | 6.321 | 6.321
2021-02-14 13:30 | 17.4834 | 47.802 | 14.7283 | 6.357 | 6.357
2021-02-14 13:45 | 17.4714 | 47.802 | 14.727 | 6.333 | 6.333
2021-02-14 14:00 | 17.4654 | 47.802 | 14.7313 | 6.309 | 6.309
2021-02-14 14:15 | 17.4714 | 47.802 | 14.7303 | 6.325 | 6.325
2021-02-14 14:30 | 17.4654 | 47.802 | 14.7339 | 6.303 | 6.303
2021-02-14 14:45 | 17.4759 | 47.802 | 14.7393 | 6.314 | 6.314
2021-02-14 15:00 | 17.4624 | 47.802 | 14.7335 | 6.297 | 6.297
2021-02-14 15:15 | 17.456 | 47.624 | 14.7321 | 6.285 | 6.285
2021-02-14 15:30 | 17.4499 | 47.624 | 14.7245 | 6.289 | 6.289
2021-02-14 15:45 | 17.4409 | 47.624 | 14.7248 | 6.267 | 6.267
2021-02-14 16:00 | 17.4334 | 47.624 | 14.7216 | 6.257 | 6.257
2021-02-14 16:15 | 17.4379 | 47.624 | 14.7255 | 6.259 | 6.259
2021-02-14 16:30 | 17.4393 | 47.624 | 14.7318 | 6.248 | 6.248
2021-02-14 16:45 | 17.4409 | 47.624 | 14.7286 | 6.259 | 6.259
2021-02-14 17:00 | 17.4393 | 47.624 | 14.7271 | 6.258 | 6.258
2021-02-14 17:15 | 17.4334 | 47.624 | 14.7271 | 6.244 | 6.244
2021-02-14 17:30 | 17.4244 | 47.624 | 14.7289 | 6.22 | 6.22
2021-02-14 17:45 | 17.4214 | 47.624 | 14.7289 | 6.213 | 6.213
2021-02-14 18:00 | 17.4318 | 47.624 | 14.7322 | 6.229 | 6.229
2021-02-14 18:15 | 17.4169 | 47.624 | 14.7267 | 6.207 | 6.207
2021-02-14 18:30 | 17.4153 | 47.624 | 14.7231 | 6.212 | 6.212
2021-02-14 18:45 | 17.4228 | 47.624 | 14.7245 | 6.226 | 6.226
2021-02-14 19:00 | 17.4348 | 47.624 | 14.7255 | 6.252 | 6.252
2021-02-14 19:15 | 17.4153 | 47.624 | 14.7238 | 6.21 | 6.21
2021-02-14 19:30 | 17.444 | 47.624 | 14.727 | 6.269 | 6.269
2021-02-14 19:45 | 17.4469 | 47.624 | 14.727 | 6.276 | 6.276
2021-02-14 20:00 | 17.4586 | 47.446 | 14.7234 | 6.311 | 6.311
2021-02-14 20:15 | 17.4676 | 47.446 | 14.7252 | 6.328 | 6.328
2021-02-14 20:30 | 17.4797 | 47.446 | 14.7234 | 6.36 | 6.36
2021-02-14 20:45 | 17.4827 | 47.446 | 14.7216 | 6.371 | 6.371
2021-02-14 21:00 | 17.4992 | 47.446 | 14.7202 | 6.412 | 6.412
2021-02-14 21:15 | 17.5129 | 47.446 | 14.7221 | 6.44 | 6.44
2021-02-14 21:30 | 17.5278 | 47.446 | 14.7255 | 6.466 | 6.466
2021-02-14 21:45 | 17.5339 | 47.446 | 14.7221 | 6.488 | 6.488
2021-02-14 22:00 | 17.5309 | 47.446 | 14.7206 | 6.484 | 6.484
2021-02-14 22:15 | 17.5565 | 47.446 | 14.7206 | 6.544 | 6.544
2021-02-14 22:30 | 17.5561 | 47.266 | 14.7173 | 6.55 | 6.55
2021-02-14 22:45 | 17.5622 | 47.266 | 14.7155 | 6.568 | 6.568
2021-02-14 23:00 | 17.5667 | 47.266 | 14.7177 | 6.574 | 6.574
2021-02-14 23:15 | 17.5848 | 47.266 | 14.7231 | 6.603 | 6.603
2021-02-14 23:30 | 17.5757 | 47.266 | 14.7218 | 6.585 | 6.585
2021-02-14 23:45 | 17.5773 | 47.266 | 14.7184 | 6.596 | 6.596
2021-02-15 | 17.5761 | 47.446 | 14.7152 | 6.601 | 6.601
2021-02-15 00:15 | 17.5716 | 47.446 | 14.7138 | 6.594 | 6.594
2021-02-15 00:30 | 17.5761 | 47.446 | 14.716 | 6.6 | 6.6
2021-02-15 00:45 | 17.5867 | 47.446 | 14.716 | 6.624 | 6.624
2021-02-15 01:00 | 17.5792 | 47.446 | 14.7142 | 6.611 | 6.611
2021-02-15 01:15 | 17.5851 | 47.446 | 14.7164 | 6.619 | 6.619
2021-02-15 01:30 | 17.5837 | 47.446 | 14.72 | 6.608 | 6.608
2021-02-15 01:45 | 17.5686 | 47.446 | 14.7091 | 6.598 | 6.598
2021-02-15 02:00 | 17.5747 | 47.446 | 14.7094 | 6.611 | 6.611
2021-02-15 02:15 | 17.5671 | 47.446 | 14.7099 | 6.593 | 6.593
2021-02-15 02:30 | 17.566 | 47.624 | 14.7099 | 6.59 | 6.59
2021-02-15 02:45 | 17.5705 | 47.624 | 14.7067 | 6.608 | 6.608
2021-02-15 03:00 | 17.5735 | 47.624 | 14.7067 | 6.615 | 6.615
2021-02-15 03:15 | 17.569 | 47.624 | 14.712 | 6.592 | 6.592
2021-02-15 03:30 | 17.5705 | 47.624 | 14.7138 | 6.592 | 6.592
2021-02-15 03:45 | 17.5841 | 47.624 | 14.7193 | 6.61 | 6.61
2021-02-15 04:00 | 17.5794 | 47.624 | 14.7215 | 6.595 | 6.595
2021-02-15 04:15 | 17.5765 | 47.624 | 14.7142 | 6.605 | 6.605
2021-02-15 04:30 | 17.5916 | 47.624 | 14.7164 | 6.634 | 6.634
2021-02-15 04:45 | 17.5916 | 47.624 | 14.7219 | 6.622 | 6.622
2021-02-15 05:00 | 17.5886 | 47.624 | 14.7205 | 6.618 | 6.618
2021-02-15 05:15 | 17.59 | 47.624 | 14.7077 | 6.651 | 6.651
2021-02-15 05:30 | 17.6006 | 47.624 | 14.7135 | 6.662 | 6.662
2021-02-15 05:45 | 17.6082 | 47.624 | 14.7149 | 6.676 | 6.676
2021-02-15 06:00 | 17.6086 | 47.802 | 14.7154 | 6.676 | 6.676
2021-02-15 06:15 | 17.6131 | 47.802 | 14.719 | 6.678 | 6.678
2021-02-15 06:30 | 17.6311 | 47.802 | 14.7222 | 6.712 | 6.712
2021-02-15 06:45 | 17.6433 | 47.802 | 14.7277 | 6.727 | 6.727
2021-02-15 07:00 | 17.6582 | 47.802 | 14.729 | 6.759 | 6.759
2021-02-15 07:15 | 17.6704 | 47.802 | 14.7232 | 6.8 | 6.8
2021-02-15 07:30 | 17.6704 | 47.802 | 14.721 | 6.805 | 6.805
2021-02-15 07:45 | 17.6975 | 47.802 | 14.7266 | 6.855 | 6.855
2021-02-15 08:00 | 17.7216 | 47.802 | 14.7302 | 6.902 | 6.902
2021-02-15 08:15 | 17.7367 | 47.802 | 14.7229 | 6.954 | 6.954
2021-02-15 08:30 | 17.7457 | 47.802 | 14.7244 | 6.971 | 6.971
2021-02-15 08:45 | 17.7909 | 47.802 | 14.7297 | 7.063 | 7.063
2021-02-15 09:00 | 17.8045 | 47.802 | 14.7355 | 7.082 | 7.082
2021-02-15 09:15 | 17.8211 | 47.802 | 14.7273 | 7.139 | 7.139
2021-02-15 09:30 | 17.8517 | 47.982 | 14.7334 | 7.195 | 7.195
2021-02-15 09:45 | 17.8759 | 47.982 | 14.7386 | 7.239 | 7.239
2021-02-15 10:00 | 17.9136 | 47.982 | 14.7466 | 7.308 | 7.308
2021-02-15 10:15 | 17.9513 | 47.982 | 14.7524 | 7.381 | 7.381
2021-02-15 10:30 | 17.9605 | 47.982 | 14.7527 | 7.402 | 7.402
2021-02-15 10:45 | 17.9729 | 48.16 | 14.749 | 7.439 | 7.439
2021-02-15 11:00 | 17.988 | 48.16 | 14.7483 | 7.476 | 7.476
2021-02-15 11:15 | 18.0121 | 48.16 | 14.7585 | 7.508 | 7.508
2021-02-15 11:30 | 18.0137 | 48.16 | 14.7544 | 7.521 | 7.521
2021-02-15 11:45 | 18.0231 | 48.339 | 14.7595 | 7.531 | 7.531
2021-02-15 12:00 | 18.0382 | 48.339 | 14.7696 | 7.542 | 7.542
2021-02-15 12:15 | 18.0396 | 48.339 | 14.7667 | 7.552 | 7.552
2021-02-15 12:30 | 18.0473 | 48.339 | 14.7704 | 7.562 | 7.562
2021-02-15 12:45 | 18.0356 | 48.517 | 14.7708 | 7.534 | 7.534
2021-02-15 13:00 | 18.0446 | 48.517 | 14.7672 | 7.563 | 7.563
2021-02-15 13:15 | 18.0446 | 48.517 | 14.7705 | 7.555 | 7.555
2021-02-15 13:30 | 18.0476 | 48.517 | 14.7744 | 7.553 | 7.553
2021-02-15 13:45 | 18.042 | 48.695 | 14.7718 | 7.546 | 7.546
2021-02-15 14:00 | 18.0466 | 48.695 | 14.7757 | 7.548 | 7.548
2021-02-15 14:15 | 18.0542 | 48.695 | 14.7718 | 7.574 | 7.574
2021-02-15 14:30 | 18.0436 | 48.695 | 14.7718 | 7.55 | 7.55
2021-02-15 14:45 | 18.0469 | 48.871 | 14.7595 | 7.586 | 7.586
2021-02-15 15:00 | 18.044 | 48.871 | 14.7647 | 7.567 | 7.567
2021-02-15 15:15 | 18.0515 | 48.871 | 14.7683 | 7.576 | 7.576
2021-02-15 15:30 | 18.0469 | 48.871 | 14.773 | 7.555 | 7.555
2021-02-15 15:45 | 18.0515 | 48.871 | 14.7744 | 7.562 | 7.562
2021-02-15 16:00 | 18.061 | 49.05 | 14.7799 | 7.571 | 7.571
2021-02-15 16:15 | 18.0428 | 49.05 | 14.7763 | 7.538 | 7.538
2021-02-15 16:30 | 18.0459 | 49.05 | 14.7792 | 7.538 | 7.538
2021-02-15 16:45 | 18.0579 | 49.05 | 14.7766 | 7.572 | 7.572
2021-02-15 17:00 | 18.0492 | 49.228 | 14.7828 | 7.538 | 7.538
2021-02-15 17:15 | 18.0463 | 49.228 | 14.785 | 7.526 | 7.526
2021-02-15 17:30 | 18.0539 | 49.228 | 14.7836 | 7.547 | 7.547
2021-02-15 17:45 | 18.0523 | 49.228 | 14.7841 | 7.542 | 7.542
2021-02-15 18:00 | 18.0402 | 49.228 | 14.7831 | 7.516 | 7.516
2021-02-15 18:15 | 18.0388 | 49.228 | 14.7841 | 7.51 | 7.51
2021-02-15 18:30 | 18.0478 | 49.228 | 14.7822 | 7.536 | 7.536
2021-02-15 18:45 | 18.0508 | 49.228 | 14.7814 | 7.545 | 7.545
2021-02-15 19:00 | 18.0402 | 49.228 | 14.7821 | 7.518 | 7.518
2021-02-15 19:15 | 18.0388 | 49.228 | 14.787 | 7.504 | 7.504
2021-02-15 19:30 | 18.0341 | 49.228 | 14.7904 | 7.485 | 7.485
2021-02-15 19:45 | 18.0388 | 49.228 | 14.8008 | 7.472 | 7.472
2021-02-15 20:00 | 18.0492 | 49.228 | 14.8044 | 7.488 | 7.488
2021-02-15 20:15 | 18.0372 | 49.228 | 14.7968 | 7.478 | 7.478
2021-02-15 20:30 | 18.0311 | 49.228 | 14.7941 | 7.47 | 7.47
2021-02-15 20:45 | 18.0206 | 49.228 | 14.7902 | 7.455 | 7.455
2021-02-15 21:00 | 18.016 | 49.228 | 14.7953 | 7.432 | 7.432
2021-02-15 21:15 | 18.0157 | 49.05 | 14.7949 | 7.432 | 7.432
2021-02-15 21:30 | 18.0202 | 49.05 | 14.8017 | 7.427 | 7.427
2021-02-15 21:45 | 18.0141 | 49.05 | 14.801 | 7.415 | 7.415
2021-02-15 22:00 | 18.0186 | 49.05 | 14.8063 | 7.413 | 7.413
2021-02-15 22:15 | 18.0141 | 49.05 | 14.8117 | 7.39 | 7.39
2021-02-15 22:30 | 18.0021 | 49.05 | 14.8063 | 7.374 | 7.374
2021-02-15 22:45 | 18.0021 | 49.05 | 14.8078 | 7.371 | 7.371
2021-02-15 23:00 | 17.999 | 49.05 | 14.8114 | 7.356 | 7.356
2021-02-15 23:15 | 18.0096 | 49.05 | 14.8204 | 7.359 | 7.359
2021-02-15 23:30 | 18.0051 | 49.05 | 14.8204 | 7.349 | 7.349
2021-02-15 23:45 | 18.0111 | 49.05 | 14.8208 | 7.362 | 7.362
2021-02-16 | 17.99 | 49.05 | 14.8187 | 7.318 | 7.318
2021-02-16 00:15 | 17.999 | 49.05 | 14.8223 | 7.331 | 7.331
2021-02-16 00:30 | 18.0035 | 49.05 | 14.8223 | 7.341 | 7.341
2021-02-16 00:45 | 18.0051 | 49.05 | 14.8262 | 7.336 | 7.336
2021-02-16 01:00 | 18.008 | 49.05 | 14.8317 | 7.33 | 7.33
2021-02-16 01:15 | 17.9976 | 49.05 | 14.8226 | 7.327 | 7.327
2021-02-16 01:30 | 18.0005 | 49.05 | 14.8226 | 7.333 | 7.333
2021-02-16 01:45 | 18.0031 | 48.871 | 14.8281 | 7.327 | 7.327
2021-02-16 02:00 | 18.0066 | 49.05 | 14.8245 | 7.343 | 7.343
2021-02-16 02:15 | 18.0047 | 48.871 | 14.8266 | 7.334 | 7.334
2021-02-16 02:30 | 18.0092 | 48.871 | 14.8266 | 7.344 | 7.344
2021-02-16 02:45 | 18.0153 | 48.871 | 14.8303 | 7.35 | 7.35
2021-02-16 03:00 | 18.0122 | 48.871 | 14.8252 | 7.354 | 7.354
2021-02-16 03:15 | 18.0031 | 48.871 | 14.823 | 7.338 | 7.338
2021-02-16 03:30 | 18.0243 | 48.871 | 14.8284 | 7.375 | 7.375
2021-02-16 03:45 | 18.0212 | 48.871 | 14.8324 | 7.358 | 7.358
2021-02-16 04:00 | 18.0153 | 48.871 | 14.8271 | 7.357 | 7.357
2021-02-16 04:15 | 18.0167 | 48.871 | 14.8271 | 7.36 | 7.36
2021-02-16 04:30 | 18.0061 | 48.871 | 14.8194 | 7.354 | 7.354
2021-02-16 04:45 | 18.0183 | 48.871 | 14.8226 | 7.374 | 7.374
2021-02-16 05:00 | 18.0273 | 48.871 | 14.8245 | 7.391 | 7.391
2021-02-16 05:15 | 18.0259 | 48.871 | 14.8281 | 7.379 | 7.379
2021-02-16 05:30 | 18.0243 | 48.871 | 14.8281 | 7.375 | 7.375
2021-02-16 05:45 | 18.0228 | 48.871 | 14.825 | 7.379 | 7.379
2021-02-16 06:00 | 18.0183 | 48.871 | 14.8243 | 7.37 | 7.37
2021-02-16 06:15 | 18.0179 | 48.695 | 14.8249 | 7.368 | 7.368
2021-02-16 06:30 | 18.0193 | 48.695 | 14.8263 | 7.368 | 7.368
2021-02-16 06:45 | 18.0209 | 48.695 | 14.8274 | 7.369 | 7.369
2021-02-16 07:00 | 18.0269 | 48.695 | 14.8342 | 7.367 | 7.367
2021-02-16 07:15 | 18.0163 | 48.695 | 14.8301 | 7.352 | 7.352
2021-02-16 07:30 | 18.0163 | 48.695 | 14.8342 | 7.343 | 7.343
2021-02-16 07:45 | 18.0073 | 48.695 | 14.8287 | 7.335 | 7.335
2021-02-16 08:00 | 18.0209 | 48.695 | 14.8337 | 7.355 | 7.355
2021-02-16 08:15 | 18.0148 | 48.695 | 14.8301 | 7.349 | 7.349
2021-02-16 08:30 | 18.0134 | 48.695 | 14.8301 | 7.346 | 7.346
2021-02-16 08:45 | 18.0163 | 48.695 | 14.8345 | 7.342 | 7.342
2021-02-16 09:00 | 18.0189 | 48.517 | 14.8397 | 7.336 | 7.336
2021-02-16 09:15 | 18.0144 | 48.517 | 14.8398 | 7.325 | 7.325
2021-02-16 09:30 | 18.0054 | 48.517 | 14.8414 | 7.301 | 7.301
2021-02-16 09:45 | 18.016 | 48.517 | 14.8426 | 7.323 | 7.323
2021-02-16 10:00 | 18.013 | 48.517 | 14.8443 | 7.312 | 7.312
2021-02-16 10:15 | 18.0205 | 48.517 | 14.8511 | 7.313 | 7.313
2021-02-16 10:30 | 18.0235 | 48.517 | 14.8508 | 7.321 | 7.321
2021-02-16 10:45 | 18.0134 | 48.695 | 14.8559 | 7.286 | 7.286
2021-02-16 11:00 | 18.0238 | 48.695 | 14.8574 | 7.307 | 7.307
2021-02-16 11:15 | 18.0163 | 48.695 | 14.8574 | 7.289 | 7.289
2021-02-16 11:30 | 18.0088 | 48.695 | 14.8523 | 7.284 | 7.284
2021-02-16 11:45 | 18.0163 | 48.695 | 14.8508 | 7.304 | 7.304
2021-02-16 12:00 | 18.0137 | 48.871 | 14.8577 | 7.283 | 7.283
2021-02-16 12:15 | 18.0137 | 48.871 | 14.8537 | 7.292 | 7.292
2021-02-16 12:30 | 18.0228 | 48.871 | 14.8591 | 7.3 | 7.3
2021-02-16 12:45 | 18.0153 | 48.871 | 14.8596 | 7.282 | 7.282
2021-02-16 13:00 | 18.0217 | 49.05 | 14.8613 | 7.293 | 7.293
2021-02-16 13:15 | 18.0217 | 49.05 | 14.862 | 7.291 | 7.291
2021-02-16 13:30 | 18.013 | 49.228 | 14.8591 | 7.278 | 7.278
2021-02-16 13:45 | 18.007 | 49.228 | 14.8581 | 7.266 | 7.266
2021-02-16 14:00 | 17.9979 | 49.228 | 14.8562 | 7.25 | 7.25
2021-02-16 14:15 | 17.9979 | 49.228 | 14.8545 | 7.254 | 7.254
2021-02-16 14:30 | 17.9908 | 49.404 | 14.8508 | 7.246 | 7.246
2021-02-16 14:45 | 17.9877 | 49.404 | 14.8501 | 7.24 | 7.24
2021-02-16 15:00 | 17.9837 | 49.582 | 14.8482 | 7.235 | 7.235
2021-02-16 15:15 | 17.9745 | 49.582 | 14.8501 | 7.21 | 7.21
2021-02-16 15:30 | 17.9735 | 49.759 | 14.8471 | 7.215 | 7.215
2021-02-16 15:45 | 17.966 | 49.759 | 14.8468 | 7.198 | 7.198
2021-02-16 16:00 | 17.9523 | 49.759 | 14.8494 | 7.161 | 7.161
2021-02-16 16:15 | 17.9507 | 49.759 | 14.849 | 7.158 | 7.158
2021-02-16 16:30 | 17.9528 | 49.937 | 14.8487 | 7.163 | 7.163
2021-02-16 16:45 | 17.9467 | 49.937 | 14.853 | 7.139 | 7.139
2021-02-16 17:00 | 17.9391 | 49.937 | 14.8479 | 7.134 | 7.134
2021-02-16 17:15 | 17.9255 | 49.937 | 14.8448 | 7.109 | 7.109
2021-02-16 17:30 | 17.9255 | 49.937 | 14.8455 | 7.108 | 7.108
2021-02-16 17:45 | 17.9104 | 49.937 | 14.8439 | 7.077 | 7.077
2021-02-16 18:00 | 17.9149 | 49.937 | 14.8436 | 7.088 | 7.088
2021-02-16 18:15 | 17.912 | 49.937 | 14.8453 | 7.077 | 7.077
2021-02-16 18:30 | 17.9104 | 49.937 | 14.8464 | 7.071 | 7.071
2021-02-16 18:45 | 17.8998 | 49.937 | 14.8445 | 7.051 | 7.051
2021-02-16 19:00 | 17.8984 | 49.937 | 14.8488 | 7.037 | 7.037
2021-02-16 19:15 | 17.8904 | 49.759 | 14.8494 | 7.018 | 7.018
2021-02-16 19:30 | 17.8798 | 49.759 | 14.8526 | 6.986 | 6.986
2021-02-16 19:45 | 17.8723 | 49.759 | 14.8482 | 6.978 | 6.978
2021-02-16 20:00 | 17.8768 | 49.759 | 14.8507 | 6.983 | 6.983
2021-02-16 20:15 | 17.8753 | 49.759 | 14.8532 | 6.974 | 6.974
2021-02-16 20:30 | 17.8584 | 49.582 | 14.8556 | 6.929 | 6.929
2021-02-16 20:45 | 17.8553 | 49.582 | 14.8545 | 6.925 | 6.925
2021-02-16 21:00 | 17.8553 | 49.582 | 14.8555 | 6.923 | 6.923
2021-02-16 21:15 | 17.8523 | 49.582 | 14.8559 | 6.915 | 6.915
2021-02-16 21:30 | 17.8372 | 49.582 | 14.8559 | 6.88 | 6.88
2021-02-16 21:45 | 17.8296 | 49.582 | 14.854 | 6.867 | 6.867
2021-02-16 22:00 | 17.8247 | 49.404 | 14.8552 | 6.853 | 6.853
2021-02-16 22:15 | 17.8247 | 49.404 | 14.8575 | 6.847 | 6.847
2021-02-16 22:30 | 17.8172 | 49.404 | 14.859 | 6.826 | 6.826
2021-02-16 22:45 | 17.8157 | 49.404 | 14.8598 | 6.821 | 6.821
2021-02-16 23:00 | 17.8051 | 49.404 | 14.8569 | 6.803 | 6.803
2021-02-16 23:15 | 17.796 | 49.404 | 14.861 | 6.773 | 6.773
2021-02-16 23:30 | 17.7855 | 49.404 | 14.8581 | 6.755 | 6.755
2021-02-16 23:45 | 17.7912 | 49.228 | 14.8603 | 6.763 | 6.763
2021-02-17 | 17.7776 | 49.228 | 14.8585 | 6.736 | 6.736
2021-02-17 00:15 | 17.7745 | 49.228 | 14.8585 | 6.729 | 6.729
2021-02-17 00:30 | 17.776 | 49.228 | 14.8607 | 6.727 | 6.727
2021-02-17 00:45 | 17.758 | 49.228 | 14.8607 | 6.686 | 6.686
2021-02-17 01:00 | 17.7609 | 49.228 | 14.8607 | 6.692 | 6.692
2021-02-17 01:15 | 17.7519 | 49.228 | 14.8629 | 6.667 | 6.667
2021-02-17 01:30 | 17.7458 | 49.228 | 14.8665 | 6.644 | 6.644
2021-02-17 01:45 | 17.7486 | 49.05 | 14.8701 | 6.642 | 6.642
2021-02-17 02:00 | 17.741 | 49.05 | 14.8716 | 6.621 | 6.621
2021-02-17 02:15 | 17.7335 | 49.05 | 14.8712 | 6.605 | 6.605
2021-02-17 02:30 | 17.747 | 49.05 | 14.8752 | 6.627 | 6.627
2021-02-17 02:45 | 17.7335 | 49.05 | 14.8788 | 6.587 | 6.587
2021-02-17 03:00 | 17.7243 | 49.05 | 14.8752 | 6.575 | 6.575
2021-02-17 03:15 | 17.7213 | 49.05 | 14.8765 | 6.565 | 6.565
2021-02-17 03:30 | 17.7123 | 49.05 | 14.8707 | 6.557 | 6.557
2021-02-17 03:45 | 17.7048 | 49.05 | 14.8743 | 6.531 | 6.531
2021-02-17 04:00 | 17.6972 | 49.05 | 14.8717 | 6.52 | 6.52
2021-02-17 04:15 | 17.6892 | 48.871 | 14.8706 | 6.504 | 6.504
2021-02-17 04:30 | 17.6847 | 48.871 | 14.8658 | 6.505 | 6.505
2021-02-17 04:45 | 17.6742 | 48.871 | 14.8632 | 6.487 | 6.487
2021-02-17 05:00 | 17.6697 | 48.871 | 14.8652 | 6.471 | 6.471
2021-02-17 05:15 | 17.6697 | 48.871 | 14.8668 | 6.468 | 6.468
2021-02-17 05:30 | 17.6588 | 48.695 | 14.8688 | 6.438 | 6.438
2021-02-17 05:45 | 17.6617 | 48.695 | 14.8709 | 6.44 | 6.44
2021-02-17 06:00 | 17.6617 | 48.695 | 14.8736 | 6.434 | 6.434
2021-02-17 06:15 | 17.6447 | 48.517 | 14.8729 | 6.396 | 6.396
2021-02-17 06:30 | 17.6478 | 48.517 | 14.8719 | 6.405 | 6.405
2021-02-17 06:45 | 17.6343 | 48.517 | 14.8719 | 6.374 | 6.374
2021-02-17 07:00 | 17.6327 | 48.517 | 14.873 | 6.368 | 6.368
2021-02-17 07:15 | 17.6293 | 48.339 | 14.8754 | 6.355 | 6.355
2021-02-17 07:30 | 17.6218 | 48.339 | 14.8741 | 6.34 | 6.34
2021-02-17 07:45 | 17.6143 | 48.339 | 14.8727 | 6.326 | 6.326
2021-02-17 08:00 | 17.6157 | 48.339 | 14.8781 | 6.317 | 6.317
2021-02-17 08:15 | 17.6124 | 48.16 | 14.8781 | 6.309 | 6.309
2021-02-17 08:30 | 17.6079 | 48.16 | 14.879 | 6.297 | 6.297
2021-02-17 08:45 | 17.6048 | 48.16 | 14.8826 | 6.281 | 6.281
2021-02-17 09:00 | 17.6032 | 48.16 | 14.8854 | 6.271 | 6.271
2021-02-17 09:15 | 17.6013 | 47.982 | 14.8852 | 6.267 | 6.267
2021-02-17 09:30 | 17.5938 | 47.982 | 14.8878 | 6.244 | 6.244
2021-02-17 09:45 | 17.5954 | 47.982 | 14.892 | 6.238 | 6.238
2021-02-17 10:00 | 17.5893 | 47.982 | 14.8867 | 6.236 | 6.236
2021-02-17 10:15 | 17.5758 | 47.982 | 14.8893 | 6.199 | 6.199
2021-02-17 10:30 | 17.5806 | 48.16 | 14.8939 | 6.199 | 6.199
2021-02-17 10:45 | 17.5702 | 48.16 | 14.8929 | 6.178 | 6.178
2021-02-17 11:00 | 17.5671 | 48.16 | 14.8957 | 6.164 | 6.164
2021-02-17 11:15 | 17.557 | 48.339 | 14.8957 | 6.141 | 6.141
2021-02-17 11:30 | 17.5539 | 48.339 | 14.8864 | 6.155 | 6.155
2021-02-17 11:45 | 17.5388 | 48.339 | 14.8852 | 6.123 | 6.123
2021-02-17 12:00 | 17.5348 | 48.517 | 14.8864 | 6.111 | 6.111
2021-02-17 12:15 | 17.5348 | 48.517 | 14.8864 | 6.111 | 6.111
2021-02-17 12:30 | 17.5261 | 48.695 | 14.8857 | 6.093 | 6.093
2021-02-17 12:45 | 17.5171 | 48.695 | 14.8833 | 6.077 | 6.077
2021-02-17 13:00 | 17.5145 | 48.871 | 14.8787 | 6.082 | 6.082
2021-02-17 13:15 | 17.5008 | 48.871 | 14.8727 | 6.064 | 6.064
2021-02-17 13:30 | 17.4892 | 49.05 | 14.8719 | 6.04 | 6.04
2021-02-17 13:45 | 17.4892 | 49.05 | 14.868 | 6.049 | 6.049
2021-02-17 14:00 | 17.4805 | 49.228 | 14.8632 | 6.04 | 6.04
2021-02-17 14:15 | 17.4744 | 49.228 | 14.863 | 6.026 | 6.026
2021-02-17 14:30 | 17.4643 | 49.404 | 14.8565 | 6.018 | 6.018
2021-02-17 14:45 | 17.4572 | 49.582 | 14.8569 | 6 | 6
2021-02-17 15:00 | 17.4496 | 49.582 | 14.8562 | 5.985 | 5.985
2021-02-17 15:15 | 17.4557 | 49.582 | 14.8574 | 5.996 | 5.996
2021-02-17 15:30 | 17.4496 | 49.582 | 14.8596 | 5.977 | 5.977
2021-02-17 15:45 | 17.4485 | 49.759 | 14.8627 | 5.967 | 5.967
2021-02-17 16:00 | 17.4456 | 49.759 | 14.8613 | 5.964 | 5.964
2021-02-17 16:15 | 17.444 | 49.759 | 14.8632 | 5.956 | 5.956
2021-02-17 16:30 | 17.435 | 49.759 | 14.8632 | 5.935 | 5.935
2021-02-17 16:45 | 17.4411 | 49.759 | 14.862 | 5.952 | 5.952
2021-02-17 17:00 | 17.435 | 49.759 | 14.8635 | 5.934 | 5.934
2021-02-17 17:15 | 17.4319 | 49.759 | 14.8596 | 5.936 | 5.936
2021-02-17 17:30 | 17.4229 | 49.759 | 14.862 | 5.91 | 5.91
2021-02-17 17:45 | 17.4154 | 49.759 | 14.8627 | 5.891 | 5.891
2021-02-17 18:00 | 17.4154 | 49.759 | 14.8667 | 5.882 | 5.882
2021-02-17 18:15 | 17.418 | 49.582 | 14.8633 | 5.895 | 5.895
2021-02-17 18:30 | 17.4105 | 49.582 | 14.8636 | 5.877 | 5.877
2021-02-17 18:45 | 17.409 | 49.582 | 14.8603 | 5.882 | 5.882
2021-02-17 19:00 | 17.4029 | 49.582 | 14.8591 | 5.87 | 5.87
2021-02-17 19:15 | 17.3966 | 49.404 | 14.8584 | 5.857 | 5.857
2021-02-17 19:30 | 17.3935 | 49.404 | 14.8626 | 5.84 | 5.84
2021-02-17 19:45 | 17.3921 | 49.404 | 14.8619 | 5.839 | 5.839
2021-02-17 20:00 | 17.3902 | 49.228 | 14.8619 | 5.834 | 5.834
2021-02-17 20:15 | 17.3902 | 49.228 | 14.8648 | 5.828 | 5.828
2021-02-17 20:30 | 17.3736 | 49.228 | 14.8596 | 5.802 | 5.802
2021-02-17 20:45 | 17.3781 | 49.228 | 14.8633 | 5.803 | 5.803
2021-02-17 21:00 | 17.3732 | 49.05 | 14.8643 | 5.789 | 5.789
2021-02-17 21:15 | 17.3642 | 49.05 | 14.8622 | 5.774 | 5.774
2021-02-17 21:30 | 17.3687 | 49.05 | 14.86 | 5.789 | 5.789
2021-02-17 21:45 | 17.3551 | 49.05 | 14.861 | 5.755 | 5.755
2021-02-17 22:00 | 17.3536 | 49.05 | 14.858 | 5.759 | 5.759
2021-02-17 22:15 | 17.3506 | 49.05 | 14.858 | 5.752 | 5.752
2021-02-17 22:30 | 17.3427 | 48.871 | 14.8572 | 5.735 | 5.735
2021-02-17 22:45 | 17.3367 | 48.871 | 14.8524 | 5.732 | 5.732
2021-02-17 23:00 | 17.3277 | 48.871 | 14.8506 | 5.716 | 5.716
2021-02-17 23:15 | 17.3232 | 48.871 | 14.8524 | 5.701 | 5.701
2021-02-17 23:30 | 17.3232 | 48.871 | 14.8479 | 5.712 | 5.712
2021-02-17 23:45 | 17.3227 | 48.695 | 14.8494 | 5.707 | 5.707
2021-02-18 | 17.3213 | 48.695 | 14.849 | 5.705 | 5.705
2021-02-18 00:15 | 17.3092 | 48.695 | 14.8437 | 5.689 | 5.689
2021-02-18 00:30 | 17.3029 | 48.517 | 14.8421 | 5.678 | 5.678
2021-02-18 00:45 | 17.2968 | 48.517 | 14.8429 | 5.662 | 5.662
2021-02-18 01:00 | 17.2998 | 48.517 | 14.8452 | 5.664 | 5.664
2021-02-18 01:15 | 17.3013 | 48.517 | 14.8471 | 5.663 | 5.663
2021-02-18 01:30 | 17.2889 | 48.339 | 14.8498 | 5.628 | 5.628
2021-02-18 01:45 | 17.2934 | 48.339 | 14.8495 | 5.639 | 5.639
2021-02-18 02:00 | 17.2934 | 48.339 | 14.854 | 5.629 | 5.629
2021-02-18 02:15 | 17.2798 | 48.339 | 14.8532 | 5.599 | 5.599
2021-02-18 02:30 | 17.284 | 48.16 | 14.8501 | 5.616 | 5.616
2021-02-18 02:45 | 17.2734 | 48.16 | 14.8479 | 5.597 | 5.597
2021-02-18 03:00 | 17.2765 | 48.16 | 14.8465 | 5.607 | 5.607
2021-02-18 03:15 | 17.2659 | 48.16 | 14.8477 | 5.58 | 5.58
2021-02-18 03:30 | 17.2689 | 48.16 | 14.849 | 5.584 | 5.584
2021-02-18 03:45 | 17.2614 | 48.16 | 14.8461 | 5.573 | 5.573
2021-02-18 04:00 | 17.2554 | 48.16 | 14.8458 | 5.56 | 5.56
2021-02-18 04:15 | 17.258 | 47.982 | 14.852 | 5.552 | 5.552
2021-02-18 04:30 | 17.2489 | 47.982 | 14.8495 | 5.536 | 5.536
2021-02-18 04:45 | 17.2505 | 47.982 | 14.8551 | 5.527 | 5.527
2021-02-18 05:00 | 17.2444 | 47.982 | 14.8527 | 5.519 | 5.519
2021-02-18 05:15 | 17.2415 | 47.982 | 14.8474 | 5.524 | 5.524
2021-02-18 05:30 | 17.2399 | 47.982 | 14.8495 | 5.516 | 5.516
2021-02-18 05:45 | 17.2369 | 47.982 | 14.854 | 5.498 | 5.498
2021-02-18 06:00 | 17.2369 | 47.982 | 14.8548 | 5.497 | 5.497
2021-02-18 06:15 | 17.2354 | 47.982 | 14.8552 | 5.492 | 5.492
2021-02-18 06:30 | 17.2369 | 47.982 | 14.8593 | 5.486 | 5.486
2021-02-18 06:45 | 17.2369 | 47.982 | 14.8619 | 5.48 | 5.48
2021-02-18 07:00 | 17.2295 | 47.982 | 14.8623 | 5.462 | 5.462
2021-02-18 07:15 | 17.2264 | 47.982 | 14.863 | 5.453 | 5.453
2021-02-18 07:30 | 17.2219 | 47.982 | 14.8588 | 5.453 | 5.453
2021-02-18 07:45 | 17.2174 | 47.982 | 14.8552 | 5.451 | 5.451
2021-02-18 08:00 | 17.2144 | 47.982 | 14.8603 | 5.432 | 5.432
2021-02-18 08:15 | 17.2144 | 47.982 | 14.8613 | 5.43 | 5.43
2021-02-18 08:30 | 17.208 | 47.802 | 14.8562 | 5.427 | 5.427
2021-02-18 08:45 | 17.2095 | 47.802 | 14.8567 | 5.429 | 5.429
2021-02-18 09:00 | 17.2008 | 47.982 | 14.8548 | 5.413 | 5.413
2021-02-18 09:15 | 17.1989 | 47.802 | 14.8552 | 5.408 | 5.408
2021-02-18 09:30 | 17.196 | 47.802 | 14.8578 | 5.395 | 5.395
2021-02-18 09:45 | 17.1915 | 47.802 | 14.8585 | 5.383 | 5.383
2021-02-18 10:00 | 17.1854 | 47.802 | 14.858 | 5.37 | 5.37
2021-02-18 10:15 | 17.1929 | 47.802 | 14.8564 | 5.391 | 5.391
2021-02-18 10:30 | 17.1884 | 47.802 | 14.8655 | 5.36 | 5.36
2021-02-18 10:45 | 17.1842 | 47.982 | 14.8584 | 5.367 | 5.367
2021-02-18 11:00 | 17.1813 | 47.982 | 14.8617 | 5.352 | 5.352
2021-02-18 11:15 | 17.1797 | 47.982 | 14.8656 | 5.34 | 5.34
2021-02-18 11:30 | 17.1858 | 47.982 | 14.8656 | 5.354 | 5.354
2021-02-18 11:45 | 17.1722 | 47.982 | 14.8661 | 5.321 | 5.321
2021-02-18 12:00 | 17.1662 | 47.982 | 14.8651 | 5.31 | 5.31
2021-02-18 12:15 | 17.1648 | 47.982 | 14.8643 | 5.308 | 5.308
2021-02-18 12:30 | 17.1617 | 47.982 | 14.8604 | 5.31 | 5.31
2021-02-18 12:45 | 17.1587 | 47.982 | 14.8633 | 5.296 | 5.296
2021-02-18 13:00 | 17.1575 | 48.16 | 14.8606 | 5.3 | 5.3
2021-02-18 13:15 | 17.1561 | 48.16 | 14.8587 | 5.301 | 5.301
2021-02-18 13:30 | 17.1426 | 48.16 | 14.8537 | 5.281 | 5.281
2021-02-18 13:45 | 17.1395 | 48.16 | 14.8545 | 5.273 | 5.273
2021-02-18 14:00 | 17.141 | 48.16 | 14.8596 | 5.264 | 5.264
2021-02-18 14:15 | 17.1306 | 48.16 | 14.8519 | 5.258 | 5.258
2021-02-18 14:30 | 17.1365 | 48.16 | 14.8493 | 5.278 | 5.278
2021-02-18 14:45 | 17.1245 | 48.16 | 14.8417 | 5.267 | 5.267
2021-02-18 15:00 | 17.12 | 48.16 | 14.8391 | 5.263 | 5.263
2021-02-18 15:15 | 17.1143 | 48.339 | 14.8385 | 5.251 | 5.251
2021-02-18 15:30 | 17.1023 | 48.339 | 14.8279 | 5.248 | 5.248
2021-02-18 15:45 | 17.1023 | 48.339 | 14.8269 | 5.25 | 5.25
2021-02-18 16:00 | 17.0918 | 48.339 | 14.8202 | 5.242 | 5.242
2021-02-18 16:15 | 17.0902 | 48.339 | 14.8176 | 5.244 | 5.244
2021-02-18 16:30 | 17.0933 | 48.339 | 14.8227 | 5.239 | 5.239
2021-02-18 16:45 | 17.0944 | 48.16 | 14.8227 | 5.242 | 5.242
2021-02-18 17:00 | 17.0944 | 48.16 | 14.8278 | 5.23 | 5.23
2021-02-18 17:15 | 17.0944 | 48.16 | 14.8292 | 5.227 | 5.227
2021-02-18 17:30 | 17.0854 | 48.16 | 14.8288 | 5.207 | 5.207
2021-02-18 17:45 | 17.0734 | 48.16 | 14.8176 | 5.205 | 5.205
2021-02-18 18:00 | 17.0734 | 48.16 | 14.8104 | 5.222 | 5.222
2021-02-18 18:15 | 17.0718 | 48.16 | 14.8147 | 5.208 | 5.208
2021-02-18 18:30 | 17.0749 | 48.16 | 14.8191 | 5.205 | 5.205
2021-02-18 18:45 | 17.0734 | 48.16 | 14.8249 | 5.188 | 5.188
2021-02-18 19:00 | 17.0673 | 48.16 | 14.8118 | 5.204 | 5.204
2021-02-18 19:15 | 17.0718 | 48.16 | 14.821 | 5.194 | 5.194
2021-02-18 19:30 | 17.0704 | 48.16 | 14.8246 | 5.182 | 5.182
2021-02-18 19:45 | 17.0704 | 48.16 | 14.8227 | 5.186 | 5.186
2021-02-18 20:00 | 17.0763 | 48.16 | 14.8285 | 5.187 | 5.187
2021-02-18 20:15 | 17.0794 | 48.16 | 14.8307 | 5.189 | 5.189
2021-02-18 20:30 | 17.0704 | 48.16 | 14.8275 | 5.175 | 5.175
2021-02-18 20:45 | 17.0699 | 47.982 | 14.8294 | 5.17 | 5.17
2021-02-18 21:00 | 17.0744 | 47.982 | 14.8352 | 5.167 | 5.167
2021-02-18 21:15 | 17.0699 | 47.982 | 14.8333 | 5.161 | 5.161
2021-02-18 21:30 | 17.0685 | 47.982 | 14.8355 | 5.153 | 5.153
2021-02-18 21:45 | 17.0789 | 47.982 | 14.8413 | 5.163 | 5.163
2021-02-18 22:00 | 17.0789 | 47.982 | 14.8417 | 5.162 | 5.162
2021-02-18 22:15 | 17.0744 | 47.982 | 14.8439 | 5.147 | 5.147
2021-02-18 22:30 | 17.085 | 47.982 | 14.8479 | 5.162 | 5.162
2021-02-18 22:45 | 17.0805 | 47.982 | 14.8519 | 5.143 | 5.143
2021-02-18 23:00 | 17.0789 | 47.982 | 14.8501 | 5.143 | 5.143
2021-02-18 23:15 | 17.0836 | 47.982 | 14.8552 | 5.142 | 5.142
2021-02-18 23:30 | 17.085 | 47.982 | 14.8548 | 5.146 | 5.146
2021-02-18 23:45 | 17.0881 | 47.982 | 14.8548 | 5.153 | 5.153
2021-02-19 | 17.0836 | 47.982 | 14.8526 | 5.148 | 5.148
2021-02-19 00:15 | 17.0865 | 47.982 | 14.8543 | 5.151 | 5.151
2021-02-19 00:30 | 17.091 | 47.982 | 14.8558 | 5.158 | 5.158
2021-02-19 00:45 | 17.091 | 47.982 | 14.8558 | 5.158 | 5.158
2021-02-19 01:00 | 17.097 | 47.982 | 14.854 | 5.176 | 5.176
2021-02-19 01:15 | 17.103 | 47.982 | 14.8572 | 5.182 | 5.182
2021-02-19 01:30 | 17.1046 | 47.982 | 14.8609 | 5.177 | 5.177
2021-02-19 01:45 | 17.115 | 47.982 | 14.8609 | 5.201 | 5.201
2021-02-19 02:00 | 17.1226 | 47.982 | 14.8604 | 5.22 | 5.22
2021-02-19 02:15 | 17.1287 | 47.982 | 14.8597 | 5.236 | 5.236
2021-02-19 02:30 | 17.1436 | 47.982 | 14.8611 | 5.267 | 5.267
2021-02-19 02:45 | 17.1587 | 47.982 | 14.8607 | 5.303 | 5.303
2021-02-19 03:00 | 17.1752 | 47.982 | 14.8588 | 5.345 | 5.345
2021-02-19 03:15 | 17.1948 | 47.982 | 14.8588 | 5.39 | 5.39
2021-02-19 03:30 | 17.2113 | 47.982 | 14.8575 | 5.431 | 5.431
2021-02-19 03:45 | 17.2369 | 47.982 | 14.8575 | 5.49 | 5.49
2021-02-19 04:00 | 17.2505 | 47.982 | 14.8597 | 5.517 | 5.517
2021-02-19 04:15 | 17.2682 | 47.802 | 14.8597 | 5.557 | 5.557
2021-02-19 04:30 | 17.2831 | 47.802 | 14.8578 | 5.596 | 5.596
2021-02-19 04:45 | 17.2968 | 47.802 | 14.8614 | 5.619 | 5.619
2021-02-19 05:00 | 17.3043 | 47.802 | 14.8597 | 5.641 | 5.641
2021-02-19 05:15 | 17.3163 | 47.802 | 14.8614 | 5.665 | 5.665
2021-02-19 05:30 | 17.3074 | 47.802 | 14.8651 | 5.635 | 5.635
2021-02-19 05:45 | 17.3163 | 47.802 | 14.8669 | 5.652 | 5.652
2021-02-19 06:00 | 17.3163 | 47.802 | 14.8669 | 5.652 | 5.652
2021-02-19 06:15 | 17.3208 | 47.802 | 14.8669 | 5.662 | 5.662
2021-02-19 06:30 | 17.3314 | 47.802 | 14.8687 | 5.683 | 5.683
2021-02-19 06:45 | 17.3239 | 47.802 | 14.8687 | 5.665 | 5.665
2021-02-19 07:00 | 17.3178 | 47.802 | 14.8687 | 5.651 | 5.651
2021-02-19 07:15 | 17.3163 | 47.802 | 14.8687 | 5.648 | 5.648
2021-02-19 07:30 | 17.3194 | 47.802 | 14.8651 | 5.663 | 5.663
2021-02-19 07:45 | 17.3178 | 47.802 | 14.8669 | 5.655 | 5.655
2021-02-19 08:00 | 17.3133 | 47.802 | 14.8651 | 5.649 | 5.649
2021-02-19 08:15 | 17.3103 | 47.802 | 14.8665 | 5.639 | 5.639
2021-02-19 08:30 | 17.3178 | 47.802 | 14.8683 | 5.652 | 5.652
2021-02-19 08:45 | 17.3103 | 47.802 | 14.8651 | 5.642 | 5.642
2021-02-19 09:00 | 17.3088 | 47.802 | 14.8672 | 5.634 | 5.634
2021-02-19 09:15 | 17.3148 | 47.802 | 14.8703 | 5.64 | 5.64
2021-02-19 09:30 | 17.3182 | 47.982 | 14.8722 | 5.644 | 5.644
2021-02-19 09:45 | 17.3242 | 47.982 | 14.8745 | 5.653 | 5.653
2021-02-19 10:00 | 17.3287 | 47.982 | 14.8781 | 5.655 | 5.655
2021-02-19 10:15 | 17.3348 | 47.982 | 14.8815 | 5.661 | 5.661
2021-02-19 10:30 | 17.3378 | 47.982 | 14.8832 | 5.664 | 5.664
2021-02-19 10:45 | 17.3333 | 47.982 | 14.8846 | 5.65 | 5.65
2021-02-19 11:00 | 17.3381 | 48.16 | 14.8815 | 5.669 | 5.669
2021-02-19 11:15 | 17.3306 | 48.16 | 14.878 | 5.659 | 5.659
2021-02-19 11:30 | 17.3322 | 48.16 | 14.8806 | 5.657 | 5.657
2021-02-19 11:45 | 17.331 | 48.339 | 14.8784 | 5.659 | 5.659
2021-02-19 12:00 | 17.3416 | 48.339 | 14.8793 | 5.682 | 5.682
2021-02-19 12:15 | 17.3371 | 48.339 | 14.88 | 5.67 | 5.67
2021-02-19 12:30 | 17.3435 | 48.517 | 14.8819 | 5.68 | 5.68
2021-02-19 12:45 | 17.3419 | 48.517 | 14.8778 | 5.686 | 5.686
2021-02-19 13:00 | 17.3374 | 48.517 | 14.8797 | 5.671 | 5.671
2021-02-19 13:15 | 17.3348 | 48.695 | 14.878 | 5.669 | 5.669
2021-02-19 13:30 | 17.3348 | 48.695 | 14.8809 | 5.662 | 5.662
2021-02-19 13:45 | 17.3303 | 48.695 | 14.8748 | 5.666 | 5.666
2021-02-19 14:00 | 17.3277 | 48.871 | 14.8719 | 5.667 | 5.667
2021-02-19 14:15 | 17.322 | 49.05 | 14.8733 | 5.651 | 5.651
2021-02-19 14:30 | 17.3235 | 49.05 | 14.8722 | 5.657 | 5.657
2021-02-19 14:45 | 17.3163 | 49.228 | 14.8717 | 5.641 | 5.641
2021-02-19 15:00 | 17.3168 | 49.404 | 14.8736 | 5.638 | 5.638
2021-02-19 15:15 | 17.3152 | 49.404 | 14.87 | 5.643 | 5.643
2021-02-19 15:30 | 17.3171 | 49.582 | 14.8677 | 5.652 | 5.652
2021-02-19 15:45 | 17.3005 | 49.582 | 14.8662 | 5.618 | 5.618
2021-02-19 16:00 | 17.2844 | 49.759 | 14.8593 | 5.597 | 5.597
2021-02-19 16:15 | 17.2949 | 49.759 | 14.8545 | 5.632 | 5.632
2021-02-19 16:30 | 17.2783 | 49.759 | 14.8584 | 5.584 | 5.584
2021-02-19 16:45 | 17.2738 | 49.759 | 14.8553 | 5.581 | 5.581
2021-02-19 17:00 | 17.2667 | 49.937 | 14.8494 | 5.579 | 5.579
2021-02-19 17:15 | 17.2667 | 49.937 | 14.8427 | 5.594 | 5.594
2021-02-19 17:30 | 17.2592 | 49.937 | 14.8419 | 5.579 | 5.579
2021-02-19 17:45 | 17.2622 | 49.937 | 14.8353 | 5.601 | 5.601
2021-02-19 18:00 | 17.2535 | 50.113 | 14.8342 | 5.583 | 5.583
2021-02-19 18:15 | 17.2427 | 49.937 | 14.8298 | 5.568 | 5.568
2021-02-19 18:30 | 17.2411 | 49.937 | 14.8291 | 5.566 | 5.566
2021-02-19 18:45 | 17.2321 | 49.937 | 14.8287 | 5.546 | 5.546
2021-02-19 19:00 | 17.2335 | 49.937 | 14.8265 | 5.555 | 5.555
2021-02-19 19:15 | 17.2276 | 49.937 | 14.8227 | 5.55 | 5.55
2021-02-19 19:30 | 17.2196 | 49.759 | 14.8133 | 5.553 | 5.553
2021-02-19 19:45 | 17.2167 | 49.759 | 14.8111 | 5.551 | 5.551
2021-02-19 20:00 | 17.2087 | 49.582 | 14.8075 | 5.541 | 5.541
2021-02-19 20:15 | 17.2073 | 49.582 | 14.8017 | 5.551 | 5.551
2021-02-19 20:30 | 17.1936 | 49.582 | 14.7981 | 5.528 | 5.528
2021-02-19 20:45 | 17.1922 | 49.582 | 14.7995 | 5.521 | 5.521
2021-02-19 21:00 | 17.2023 | 49.404 | 14.7983 | 5.548 | 5.548
2021-02-19 21:15 | 17.1828 | 49.404 | 14.7931 | 5.514 | 5.514
2021-02-19 21:30 | 17.1978 | 49.404 | 14.7988 | 5.536 | 5.536
2021-02-19 21:45 | 17.1858 | 49.404 | 14.794 | 5.519 | 5.519
2021-02-19 22:00 | 17.1948 | 49.404 | 14.7857 | 5.559 | 5.559
2021-02-19 22:15 | 17.2113 | 49.404 | 14.8033 | 5.557 | 5.557
2021-02-19 22:30 | 17.2054 | 49.404 | 14.7989 | 5.553 | 5.553
2021-02-19 22:45 | 17.2129 | 49.404 | 14.804 | 5.559 | 5.559
2021-02-19 23:00 | 17.2125 | 49.228 | 14.8084 | 5.548 | 5.548
2021-02-19 23:15 | 17.2139 | 49.228 | 14.8073 | 5.554 | 5.554
2021-02-19 23:30 | 17.22 | 49.228 | 14.8085 | 5.565 | 5.565
2021-02-19 23:45 | 17.2139 | 49.228 | 14.8075 | 5.553 | 5.553
2021-02-20 | 17.2139 | 49.228 | 14.8121 | 5.542 | 5.542
2021-02-20 00:15 | 17.2245 | 49.228 | 14.8153 | 5.56 | 5.56
2021-02-20 00:30 | 17.226 | 49.228 | 14.8136 | 5.567 | 5.567
2021-02-20 00:45 | 17.2186 | 49.228 | 14.8136 | 5.55 | 5.55
2021-02-20 01:00 | 17.2231 | 49.228 | 14.8107 | 5.567 | 5.567
2021-02-20 01:15 | 17.2137 | 49.05 | 14.8039 | 5.561 | 5.561
2021-02-20 01:30 | 17.2196 | 49.05 | 14.8137 | 5.552 | 5.552
2021-02-20 01:45 | 17.2302 | 49.05 | 14.8095 | 5.586 | 5.586
2021-02-20 02:00 | 17.2302 | 49.05 | 14.812 | 5.58 | 5.58
2021-02-20 02:15 | 17.2332 | 49.05 | 14.8079 | 5.597 | 5.597
2021-02-20 02:30 | 17.2392 | 49.05 | 14.8102 | 5.605 | 5.605
2021-02-20 02:45 | 17.2392 | 49.05 | 14.8088 | 5.608 | 5.608
2021-02-20 03:00 | 17.2389 | 48.871 | 14.8114 | 5.602 | 5.602
2021-02-20 03:15 | 17.2538 | 48.871 | 14.8063 | 5.648 | 5.648
2021-02-20 03:30 | 17.2583 | 48.871 | 14.8081 | 5.654 | 5.654
2021-02-20 03:45 | 17.2599 | 48.871 | 14.8049 | 5.665 | 5.665
2021-02-20 04:00 | 17.2734 | 48.871 | 14.807 | 5.691 | 5.691
2021-02-20 04:15 | 17.296 | 48.871 | 14.8121 | 5.732 | 5.732
2021-02-20 04:30 | 17.3216 | 48.871 | 14.8136 | 5.787 | 5.787
2021-02-20 04:45 | 17.3409 | 48.695 | 14.8136 | 5.832 | 5.832
2021-02-20 05:00 | 17.3664 | 48.695 | 14.8204 | 5.875 | 5.875
2021-02-20 05:15 | 17.3876 | 48.695 | 14.8276 | 5.907 | 5.907
2021-02-20 05:30 | 17.4086 | 48.695 | 14.8334 | 5.942 | 5.942
2021-02-20 05:45 | 17.4267 | 48.695 | 14.8407 | 5.967 | 5.967
2021-02-20 06:00 | 17.4522 | 48.695 | 14.8446 | 6.017 | 6.017
2021-02-20 06:15 | 17.4565 | 48.517 | 14.8472 | 6.021 | 6.021
2021-02-20 06:30 | 17.4714 | 48.517 | 14.8555 | 6.036 | 6.036
2021-02-20 06:45 | 17.473 | 48.517 | 14.8606 | 6.028 | 6.028
2021-02-20 07:00 | 17.491 | 48.517 | 14.8601 | 6.071 | 6.071
2021-02-20 07:15 | 17.5046 | 48.517 | 14.8638 | 6.094 | 6.094
2021-02-20 07:30 | 17.5136 | 48.517 | 14.8688 | 6.103 | 6.103
2021-02-20 07:45 | 17.5256 | 48.517 | 14.8752 | 6.116 | 6.116
2021-02-20 08:00 | 17.5388 | 48.339 | 14.8803 | 6.135 | 6.135
2021-02-20 08:15 | 17.5555 | 48.339 | 14.8825 | 6.168 | 6.168
2021-02-20 08:30 | 17.569 | 48.339 | 14.8883 | 6.186 | 6.186
2021-02-20 08:45 | 17.5886 | 48.339 | 14.8945 | 6.217 | 6.217
2021-02-20 09:00 | 17.6143 | 48.339 | 14.8957 | 6.273 | 6.273
2021-02-20 09:15 | 17.6428 | 48.339 | 14.9023 | 6.324 | 6.324
2021-02-20 09:30 | 17.6746 | 48.339 | 14.9065 | 6.387 | 6.387
2021-02-20 09:45 | 17.7001 | 48.339 | 14.9138 | 6.429 | 6.429
2021-02-20 10:00 | 17.7359 | 48.16 | 14.9184 | 6.501 | 6.501
2021-02-20 10:15 | 17.7602 | 48.16 | 14.9226 | 6.548 | 6.548
2021-02-20 10:30 | 17.7781 | 48.16 | 14.9238 | 6.586 | 6.586
2021-02-20 10:45 | 17.7932 | 48.16 | 14.9297 | 6.607 | 6.607
2021-02-20 11:00 | 17.8069 | 48.16 | 14.93 | 6.638 | 6.638
2021-02-20 11:15 | 17.8234 | 48.16 | 14.9306 | 6.675 | 6.675
2021-02-20 11:30 | 17.8325 | 48.16 | 14.934 | 6.688 | 6.688
2021-02-20 11:45 | 17.8446 | 48.16 | 14.9357 | 6.712 | 6.712
2021-02-20 12:00 | 17.8507 | 48.16 | 14.9393 | 6.718 | 6.718
2021-02-20 12:15 | 17.8611 | 48.16 | 14.9425 | 6.735 | 6.735
2021-02-20 12:30 | 17.866 | 48.339 | 14.9443 | 6.742 | 6.742
2021-02-20 12:45 | 17.8736 | 48.339 | 14.9508 | 6.744 | 6.744
2021-02-20 13:00 | 17.8811 | 48.339 | 14.9563 | 6.749 | 6.749
2021-02-20 13:15 | 17.8766 | 48.339 | 14.9569 | 6.737 | 6.737
2021-02-20 13:30 | 17.8752 | 48.339 | 14.9566 | 6.735 | 6.735
2021-02-20 13:45 | 17.8676 | 48.339 | 14.9583 | 6.713 | 6.713
2021-02-20 14:00 | 17.8782 | 48.339 | 14.953 | 6.75 | 6.75
2021-02-20 14:15 | 17.8771 | 48.517 | 14.9537 | 6.746 | 6.746
2021-02-20 14:30 | 17.8771 | 48.517 | 14.9522 | 6.749 | 6.749
2021-02-20 14:45 | 17.874 | 48.517 | 14.9522 | 6.742 | 6.742
2021-02-20 15:00 | 17.8771 | 48.517 | 14.954 | 6.745 | 6.745
2021-02-20 15:15 | 17.8801 | 48.517 | 14.9569 | 6.745 | 6.745
2021-02-20 15:30 | 17.874 | 48.517 | 14.9631 | 6.717 | 6.717
2021-02-20 15:45 | 17.8907 | 48.517 | 14.9685 | 6.743 | 6.743
2021-02-20 16:00 | 17.8834 | 48.695 | 14.966 | 6.732 | 6.732
2021-02-20 16:15 | 17.894 | 48.695 | 14.9689 | 6.75 | 6.75
2021-02-20 16:30 | 17.8985 | 48.695 | 14.9721 | 6.753 | 6.753
2021-02-20 16:45 | 17.8926 | 48.695 | 14.9733 | 6.736 | 6.736
2021-02-20 17:00 | 17.8926 | 48.695 | 14.9754 | 6.731 | 6.731
2021-02-20 17:15 | 17.9001 | 48.695 | 14.9736 | 6.753 | 6.753
2021-02-20 17:30 | 17.8895 | 48.695 | 14.9699 | 6.737 | 6.737
2021-02-20 17:45 | 17.8945 | 48.871 | 14.9714 | 6.745 | 6.745
2021-02-20 18:00 | 17.8975 | 48.871 | 14.9759 | 6.742 | 6.742
2021-02-20 18:15 | 17.89 | 48.871 | 14.9762 | 6.724 | 6.724
2021-02-20 18:30 | 17.8895 | 48.695 | 14.9779 | 6.719 | 6.719
2021-02-20 18:45 | 17.8895 | 48.695 | 14.9767 | 6.721 | 6.721
2021-02-20 19:00 | 17.885 | 48.695 | 14.9811 | 6.701 | 6.701
2021-02-20 19:15 | 17.891 | 48.695 | 14.985 | 6.706 | 6.706
2021-02-20 19:30 | 17.8971 | 48.695 | 14.9875 | 6.714 | 6.714
2021-02-20 19:45 | 17.8895 | 48.695 | 14.9907 | 6.689 | 6.689
2021-02-20 20:00 | 17.8907 | 48.517 | 14.9924 | 6.688 | 6.688
2021-02-20 20:15 | 17.8891 | 48.517 | 14.997 | 6.673 | 6.673
2021-02-20 20:30 | 17.8907 | 48.517 | 14.9981 | 6.675 | 6.675
2021-02-20 20:45 | 17.8832 | 48.517 | 14.9985 | 6.656 | 6.656
2021-02-20 21:00 | 17.871 | 48.517 | 14.9978 | 6.63 | 6.63
2021-02-20 21:15 | 17.8801 | 48.517 | 14.9969 | 6.653 | 6.653
2021-02-20 21:30 | 17.8785 | 48.517 | 14.9957 | 6.652 | 6.652
2021-02-20 21:45 | 17.874 | 48.517 | 14.9931 | 6.648 | 6.648
2021-02-20 22:00 | 17.8681 | 48.517 | 15.0005 | 6.617 | 6.617
2021-02-20 22:15 | 17.874 | 48.517 | 15.0008 | 6.63 | 6.63
2021-02-20 22:30 | 17.8634 | 48.517 | 15.0042 | 6.598 | 6.598
2021-02-20 22:45 | 17.8615 | 48.339 | 15.0053 | 6.591 | 6.591
2021-02-20 23:00 | 17.8585 | 48.339 | 15.0082 | 6.577 | 6.577
2021-02-20 23:15 | 17.8601 | 48.339 | 15.0107 | 6.575 | 6.575
2021-02-20 23:30 | 17.8601 | 48.339 | 15.0145 | 6.566 | 6.566
2021-02-20 23:45 | 17.854 | 48.339 | 15.0127 | 6.556 | 6.556
2021-02-21 | 17.857 | 48.339 | 15.0136 | 6.561 | 6.561
2021-02-21 00:15 | 17.8536 | 48.16 | 15.0146 | 6.551 | 6.551
2021-02-21 00:30 | 17.8536 | 48.16 | 15.0142 | 6.552 | 6.552
2021-02-21 00:45 | 17.8476 | 48.16 | 15.0142 | 6.538 | 6.538
2021-02-21 01:00 | 17.846 | 48.16 | 15.012 | 6.539 | 6.539
2021-02-21 01:15 | 17.8441 | 47.982 | 15.015 | 6.528 | 6.528
2021-02-21 01:30 | 17.8457 | 47.982 | 15.0147 | 6.532 | 6.532
2021-02-21 01:45 | 17.8366 | 47.982 | 15.0111 | 6.52 | 6.52
2021-02-21 02:00 | 17.8457 | 47.982 | 15.0124 | 6.538 | 6.538
2021-02-21 02:15 | 17.8441 | 47.982 | 15.0174 | 6.523 | 6.523
2021-02-21 02:30 | 17.8472 | 47.982 | 15.0224 | 6.518 | 6.518
2021-02-21 02:45 | 17.8528 | 47.802 | 15.0229 | 6.53 | 6.53
2021-02-21 03:00 | 17.8559 | 47.802 | 15.021 | 6.541 | 6.541
2021-02-21 03:15 | 17.8498 | 47.802 | 15.0224 | 6.524 | 6.524
2021-02-21 03:30 | 17.8408 | 47.802 | 15.0147 | 6.521 | 6.521
2021-02-21 03:45 | 17.8392 | 47.802 | 15.0107 | 6.527 | 6.527
2021-02-21 04:00 | 17.8363 | 47.802 | 15.012 | 6.517 | 6.517
2021-02-21 04:15 | 17.8438 | 47.802 | 15.0098 | 6.539 | 6.539
2021-02-21 04:30 | 17.8528 | 47.802 | 15.0089 | 6.562 | 6.562
2021-02-21 04:45 | 17.8408 | 47.802 | 15.0071 | 6.539 | 6.539
2021-02-21 05:00 | 17.8373 | 47.624 | 15.0085 | 6.527 | 6.527
2021-02-21 05:15 | 17.8373 | 47.624 | 15.0031 | 6.54 | 6.54
2021-02-21 05:30 | 17.8434 | 47.624 | 15.0066 | 6.546 | 6.546
2021-02-21 05:45 | 17.8389 | 47.624 | 15.0062 | 6.536 | 6.536
2021-02-21 06:00 | 17.854 | 47.624 | 15.0094 | 6.564 | 6.564
2021-02-21 06:15 | 17.8465 | 47.624 | 15.0139 | 6.536 | 6.536
2021-02-21 06:30 | 17.854 | 47.624 | 15.0171 | 6.546 | 6.546
2021-02-21 06:45 | 17.854 | 47.624 | 15.0189 | 6.542 | 6.542
2021-02-21 07:00 | 17.8555 | 47.624 | 15.0153 | 6.553 | 6.553
2021-02-21 07:15 | 17.8599 | 47.624 | 15.0153 | 6.564 | 6.564
2021-02-21 07:30 | 17.8585 | 47.624 | 15.0171 | 6.556 | 6.556
2021-02-21 07:45 | 17.8585 | 47.624 | 15.0149 | 6.561 | 6.561
2021-02-21 08:00 | 17.8569 | 47.624 | 15.0166 | 6.554 | 6.554
2021-02-21 08:15 | 17.8595 | 47.446 | 15.0126 | 6.569 | 6.569
2021-02-21 08:30 | 17.8626 | 47.446 | 15.0175 | 6.565 | 6.565
2021-02-21 08:45 | 17.8701 | 47.446 | 15.0179 | 6.581 | 6.581
2021-02-21 09:00 | 17.8731 | 47.446 | 15.0203 | 6.583 | 6.583
2021-02-21 09:15 | 17.8731 | 47.446 | 15.0184 | 6.587 | 6.587
2021-02-21 09:30 | 17.8792 | 47.446 | 15.0213 | 6.594 | 6.594
2021-02-21 09:45 | 17.8686 | 47.446 | 15.0195 | 6.574 | 6.574
2021-02-21 10:00 | 17.8746 | 47.446 | 15.0213 | 6.584 | 6.584
2021-02-21 10:15 | 17.8731 | 47.446 | 15.0243 | 6.573 | 6.573
2021-02-21 10:30 | 17.8701 | 47.446 | 15.0277 | 6.559 | 6.559
2021-02-21 10:45 | 17.8795 | 47.624 | 15.0329 | 6.568 | 6.568
2021-02-21 11:00 | 17.8811 | 47.624 | 15.034 | 6.569 | 6.569
2021-02-21 11:15 | 17.866 | 47.624 | 15.033 | 6.537 | 6.537
2021-02-21 11:30 | 17.874 | 47.802 | 15.0345 | 6.552 | 6.552
2021-02-21 11:45 | 17.8618 | 47.802 | 15.034 | 6.525 | 6.525
2021-02-21 12:00 | 17.8604 | 47.802 | 15.0335 | 6.523 | 6.523
2021-02-21 12:15 | 17.8592 | 47.982 | 15.0308 | 6.526 | 6.526
2021-02-21 12:30 | 17.8578 | 47.982 | 15.0275 | 6.531 | 6.531
2021-02-21 12:45 | 17.8491 | 48.16 | 15.0314 | 6.502 | 6.502
2021-02-21 13:00 | 17.846 | 48.16 | 15.0275 | 6.504 | 6.504
2021-02-21 13:15 | 17.8359 | 48.339 | 15.029 | 6.477 | 6.477
2021-02-21 13:30 | 17.8359 | 48.339 | 15.0227 | 6.491 | 6.491
2021-02-21 13:45 | 17.8269 | 48.339 | 15.0245 | 6.467 | 6.467
2021-02-21 14:00 | 17.8288 | 48.517 | 15.0188 | 6.484 | 6.484
2021-02-21 14:15 | 17.8227 | 48.517 | 15.0139 | 6.481 | 6.481
2021-02-21 14:30 | 17.8172 | 48.695 | 15.011 | 6.475 | 6.475
2021-02-21 14:45 | 17.8125 | 48.695 | 15.0098 | 6.467 | 6.467
2021-02-21 15:00 | 17.8009 | 48.871 | 15.0131 | 6.433 | 6.433
2021-02-21 15:15 | 17.8024 | 48.871 | 15.0091 | 6.446 | 6.446
2021-02-21 15:30 | 17.7979 | 48.871 | 15.0091 | 6.435 | 6.435
2021-02-21 15:45 | 17.7903 | 48.871 | 15.0075 | 6.422 | 6.422
2021-02-21 16:00 | 17.7787 | 49.05 | 15.006 | 6.398 | 6.398
2021-02-21 16:15 | 17.7802 | 49.05 | 15.0008 | 6.414 | 6.414
2021-02-21 16:30 | 17.7681 | 49.05 | 14.9989 | 6.39 | 6.39
2021-02-21 16:45 | 17.776 | 49.228 | 15.0011 | 6.403 | 6.403
2021-02-21 17:00 | 17.7684 | 49.228 | 15.0001 | 6.388 | 6.388
2021-02-21 17:15 | 17.77 | 49.228 | 15.003 | 6.385 | 6.385
2021-02-21 17:30 | 17.7609 | 49.228 | 15.0033 | 6.363 | 6.363
2021-02-21 17:45 | 17.7533 | 49.228 | 15.0066 | 6.338 | 6.338
2021-02-21 18:00 | 17.7519 | 49.228 | 15.0079 | 6.332 | 6.332
2021-02-21 18:15 | 17.7413 | 49.228 | 15.0007 | 6.324 | 6.324
2021-02-21 18:30 | 17.7429 | 49.228 | 14.9994 | 6.331 | 6.331
2021-02-21 18:45 | 17.7383 | 49.228 | 14.9985 | 6.322 | 6.322
2021-02-21 19:00 | 17.7338 | 49.228 | 14.9984 | 6.312 | 6.312
2021-02-21 19:15 | 17.7338 | 49.228 | 14.9975 | 6.314 | 6.314
2021-02-21 19:30 | 17.7323 | 49.228 | 14.9978 | 6.31 | 6.31
2021-02-21 19:45 | 17.7304 | 49.05 | 15.0002 | 6.3 | 6.3
2021-02-21 20:00 | 17.7274 | 49.05 | 15.0031 | 6.286 | 6.286
2021-02-21 20:15 | 17.7184 | 49.05 | 15.0014 | 6.27 | 6.27
2021-02-21 20:30 | 17.7184 | 49.05 | 15.001 | 6.271 | 6.271
2021-02-21 20:45 | 17.7153 | 49.05 | 15.0002 | 6.265 | 6.265
2021-02-21 21:00 | 17.7048 | 49.05 | 15.0015 | 6.238 | 6.238
2021-02-21 21:15 | 17.6972 | 49.05 | 15.0013 | 6.221 | 6.221
2021-02-21 21:30 | 17.6998 | 48.871 | 14.9994 | 6.231 | 6.231
2021-02-21 21:45 | 17.6984 | 48.871 | 15.0013 | 6.224 | 6.224
2021-02-21 22:00 | 17.6923 | 48.871 | 15.0008 | 6.211 | 6.211
2021-02-21 22:15 | 17.6892 | 48.871 | 15.0004 | 6.205 | 6.205
2021-02-21 22:30 | 17.6788 | 48.871 | 15.0001 | 6.181 | 6.181
2021-02-21 22:45 | 17.6817 | 48.871 | 14.9979 | 6.193 | 6.193
2021-02-21 23:00 | 17.6727 | 48.871 | 14.996 | 6.177 | 6.177
2021-02-21 23:15 | 17.6713 | 48.871 | 14.996 | 6.173 | 6.173
2021-02-21 23:30 | 17.6607 | 48.871 | 14.9982 | 6.144 | 6.144
2021-02-21 23:45 | 17.6557 | 48.695 | 14.9965 | 6.136 | 6.136
2021-02-22 | 17.6647 | 48.695 | 14.9965 | 6.157 | 6.157
2021-02-22 00:15 | 17.6496 | 48.695 | 14.9946 | 6.127 | 6.127
2021-02-22 00:30 | 17.6437 | 48.695 | 14.9933 | 6.116 | 6.116
2021-02-22 00:45 | 17.6376 | 48.695 | 14.994 | 6.1 | 6.1
2021-02-22 01:00 | 17.6362 | 48.695 | 14.9904 | 6.105 | 6.105
2021-02-22 01:15 | 17.6301 | 48.695 | 14.9882 | 6.096 | 6.096
2021-02-22 01:30 | 17.6225 | 48.695 | 14.9878 | 6.08 | 6.08
2021-02-22 01:45 | 17.6211 | 48.695 | 14.9852 | 6.082 | 6.082
2021-02-22 02:00 | 17.615 | 48.695 | 14.9888 | 6.06 | 6.06
2021-02-22 02:15 | 17.609 | 48.695 | 14.9834 | 6.059 | 6.059
2021-02-22 02:30 | 17.6074 | 48.695 | 14.9838 | 6.054 | 6.054
2021-02-22 02:45 | 17.5939 | 48.695 | 14.9805 | 6.031 | 6.031
2021-02-22 03:00 | 17.5924 | 48.695 | 14.9824 | 6.023 | 6.023
2021-02-22 03:15 | 17.5819 | 48.695 | 14.9788 | 6.007 | 6.007
2021-02-22 03:30 | 17.5819 | 48.695 | 14.9747 | 6.016 | 6.016
2021-02-22 03:45 | 17.5652 | 48.695 | 14.9711 | 5.986 | 5.986
2021-02-22 04:00 | 17.5758 | 48.695 | 14.974 | 6.004 | 6.004
2021-02-22 04:15 | 17.5739 | 48.517 | 14.9731 | 6.001 | 6.001
2021-02-22 04:30 | 17.5558 | 48.517 | 14.9714 | 5.964 | 5.964
2021-02-22 04:45 | 17.5633 | 48.517 | 14.9707 | 5.983 | 5.983
2021-02-22 05:00 | 17.5574 | 48.517 | 14.9691 | 5.973 | 5.973
2021-02-22 05:15 | 17.5483 | 48.517 | 14.965 | 5.961 | 5.961
2021-02-22 05:30 | 17.5452 | 48.517 | 14.9635 | 5.957 | 5.957
2021-02-22 05:45 | 17.5423 | 48.517 | 14.9662 | 5.945 | 5.945
2021-02-22 06:00 | 17.5332 | 48.517 | 14.9698 | 5.915 | 5.915
2021-02-22 06:15 | 17.5332 | 48.517 | 14.9648 | 5.926 | 5.926
2021-02-22 06:30 | 17.5303 | 48.517 | 14.9648 | 5.92 | 5.92
2021-02-22 06:45 | 17.5303 | 48.517 | 14.963 | 5.924 | 5.924
2021-02-22 07:00 | 17.5197 | 48.517 | 14.9666 | 5.891 | 5.891
2021-02-22 07:15 | 17.5181 | 48.517 | 14.967 | 5.887 | 5.887
2021-02-22 07:30 | 17.5121 | 48.517 | 14.9688 | 5.869 | 5.869
2021-02-22 07:45 | 17.5091 | 48.517 | 14.9651 | 5.87 | 5.87
2021-02-22 08:00 | 17.5001 | 48.517 | 14.9637 | 5.853 | 5.853
2021-02-22 08:15 | 17.4985 | 48.517 | 14.966 | 5.844 | 5.844
2021-02-22 08:30 | 17.5016 | 48.517 | 14.9663 | 5.85 | 5.85
2021-02-22 08:45 | 17.4956 | 48.517 | 14.9704 | 5.827 | 5.827
2021-02-22 09:00 | 17.4971 | 48.517 | 14.9704 | 5.83 | 5.83
2021-02-22 09:15 | 17.4985 | 48.517 | 14.974 | 5.825 | 5.825
2021-02-22 09:30 | 17.4895 | 48.517 | 14.9766 | 5.799 | 5.799
2021-02-22 09:45 | 17.4895 | 48.517 | 14.9756 | 5.801 | 5.801
2021-02-22 10:00 | 17.4895 | 48.517 | 14.9817 | 5.787 | 5.787
2021-02-22 10:15 | 17.4881 | 48.517 | 14.9828 | 5.781 | 5.781
2021-02-22 10:30 | 17.4805 | 48.517 | 14.9789 | 5.773 | 5.773
2021-02-22 10:45 | 17.473 | 48.517 | 14.9773 | 5.759 | 5.759
2021-02-22 11:00 | 17.4669 | 48.517 | 14.976 | 5.748 | 5.748
2021-02-22 11:15 | 17.4567 | 48.695 | 14.9772 | 5.722 | 5.722
2021-02-22 11:30 | 17.4567 | 48.695 | 14.9714 | 5.735 | 5.735
2021-02-22 11:45 | 17.4477 | 48.695 | 14.9679 | 5.722 | 5.722
2021-02-22 12:00 | 17.4477 | 48.695 | 14.9638 | 5.732 | 5.732
2021-02-22 12:15 | 17.4406 | 48.871 | 14.9619 | 5.72 | 5.72
2021-02-22 12:30 | 17.4346 | 48.871 | 14.9583 | 5.714 | 5.714
2021-02-22 12:45 | 17.4286 | 48.871 | 14.958 | 5.701 | 5.701
2021-02-22 13:00 | 17.4124 | 49.05 | 14.9559 | 5.669 | 5.669
2021-02-22 13:15 | 17.4097 | 49.228 | 14.9515 | 5.673 | 5.673
2021-02-22 13:30 | 17.4037 | 49.228 | 14.9527 | 5.656 | 5.656
2021-02-22 13:45 | 17.3996 | 49.404 | 14.9486 | 5.656 | 5.656
2021-02-22 14:00 | 17.3951 | 49.404 | 14.9476 | 5.648 | 5.648
2021-02-22 14:15 | 17.3819 | 49.582 | 14.944 | 5.626 | 5.626
2021-02-22 14:30 | 17.3807 | 49.759 | 14.9409 | 5.63 | 5.63
2021-02-22 14:45 | 17.3702 | 49.759 | 14.938 | 5.613 | 5.613
2021-02-22 15:00 | 17.3646 | 49.937 | 14.9266 | 5.626 | 5.626
2021-02-22 15:15 | 17.3586 | 49.937 | 14.9218 | 5.623 | 5.623
2021-02-22 15:30 | 17.3484 | 50.113 | 14.9193 | 5.606 | 5.606
2021-02-22 15:45 | 17.3529 | 50.113 | 14.9215 | 5.611 | 5.611
2021-02-22 16:00 | 17.3472 | 50.29 | 14.9239 | 5.592 | 5.592
2021-02-22 16:15 | 17.3458 | 50.29 | 14.921 | 5.596 | 5.596
2021-02-22 16:30 | 17.3442 | 50.29 | 14.9222 | 5.589 | 5.589
2021-02-22 16:45 | 17.3442 | 50.29 | 14.9218 | 5.59 | 5.59
2021-02-22 17:00 | 17.3295 | 50.466 | 14.9179 | 5.566 | 5.566
2021-02-22 17:15 | 17.3295 | 50.466 | 14.9181 | 5.565 | 5.565
2021-02-22 17:30 | 17.3206 | 50.466 | 14.917 | 5.547 | 5.547
2021-02-22 17:45 | 17.3191 | 50.466 | 14.9206 | 5.535 | 5.535
2021-02-22 18:00 | 17.3175 | 50.466 | 14.9254 | 5.52 | 5.52
2021-02-22 18:15 | 17.325 | 50.466 | 14.9242 | 5.541 | 5.541
2021-02-22 18:30 | 17.3191 | 50.466 | 14.9196 | 5.537 | 5.537
2021-02-22 18:45 | 17.3161 | 50.466 | 14.9174 | 5.535 | 5.535
2021-02-22 19:00 | 17.3081 | 50.29 | 14.9145 | 5.524 | 5.524
2021-02-22 19:15 | 17.3005 | 50.29 | 14.9115 | 5.513 | 5.513
2021-02-22 19:30 | 17.2991 | 50.29 | 14.9119 | 5.509 | 5.509
2021-02-22 19:45 | 17.3017 | 50.113 | 14.9113 | 5.516 | 5.516
2021-02-22 20:00 | 17.3047 | 50.113 | 14.9135 | 5.518 | 5.518
2021-02-22 20:15 | 17.2972 | 50.113 | 14.9113 | 5.506 | 5.506
2021-02-22 20:30 | 17.2972 | 50.113 | 14.9055 | 5.519 | 5.519
2021-02-22 20:45 | 17.2847 | 49.937 | 14.9019 | 5.499 | 5.499
2021-02-22 21:00 | 17.2878 | 49.937 | 14.9041 | 5.501 | 5.501
2021-02-22 21:15 | 17.2817 | 49.937 | 14.9092 | 5.475 | 5.475
2021-02-22 21:30 | 17.2802 | 49.937 | 14.9092 | 5.472 | 5.472
2021-02-22 21:45 | 17.2844 | 49.759 | 14.9077 | 5.485 | 5.485
2021-02-22 22:00 | 17.2769 | 49.759 | 14.9125 | 5.456 | 5.456
2021-02-22 22:15 | 17.2769 | 49.759 | 14.9074 | 5.468 | 5.468
2021-02-22 22:30 | 17.2783 | 49.759 | 14.9132 | 5.458 | 5.458
2021-02-22 22:45 | 17.2708 | 49.759 | 14.9132 | 5.441 | 5.441
2021-02-22 23:00 | 17.2663 | 49.759 | 14.9113 | 5.435 | 5.435
2021-02-22 23:15 | 17.2557 | 49.759 | 14.91 | 5.413 | 5.413
2021-02-22 23:30 | 17.2614 | 49.582 | 14.9107 | 5.424 | 5.424
2021-02-22 23:45 | 17.2614 | 49.582 | 14.911 | 5.424 | 5.424
2021-02-23 | 17.2569 | 49.582 | 14.9096 | 5.417 | 5.417
2021-02-23 00:15 | 17.2569 | 49.582 | 14.9115 | 5.412 | 5.412
2021-02-23 00:30 | 17.2493 | 49.582 | 14.9096 | 5.399 | 5.399
2021-02-23 00:45 | 17.2479 | 49.582 | 14.9057 | 5.405 | 5.405
2021-02-23 01:00 | 17.2418 | 49.582 | 14.9071 | 5.388 | 5.388
2021-02-23 01:15 | 17.2358 | 49.582 | 14.9031 | 5.383 | 5.383
2021-02-23 01:30 | 17.2344 | 49.582 | 14.9045 | 5.377 | 5.377
2021-02-23 01:45 | 17.2344 | 49.582 | 14.9023 | 5.382 | 5.382
2021-02-23 02:00 | 17.2373 | 49.582 | 14.9042 | 5.384 | 5.384
2021-02-23 02:15 | 17.2354 | 49.404 | 14.906 | 5.376 | 5.376
2021-02-23 02:30 | 17.2309 | 49.404 | 14.9055 | 5.366 | 5.366
2021-02-23 02:45 | 17.2264 | 49.404 | 14.9074 | 5.351 | 5.351
2021-02-23 03:00 | 17.2205 | 49.404 | 14.907 | 5.339 | 5.339
2021-02-23 03:15 | 17.2279 | 49.404 | 14.9067 | 5.356 | 5.356
2021-02-23 03:30 | 17.225 | 49.404 | 14.9067 | 5.35 | 5.35
2021-02-23 03:45 | 17.2189 | 49.404 | 14.9063 | 5.337 | 5.337
2021-02-23 04:00 | 17.2174 | 49.404 | 14.9063 | 5.333 | 5.333
2021-02-23 04:15 | 17.2158 | 49.404 | 14.9026 | 5.338 | 5.338
2021-02-23 04:30 | 17.2038 | 49.404 | 14.9041 | 5.307 | 5.307
2021-02-23 04:45 | 17.2099 | 49.404 | 14.9022 | 5.325 | 5.325
2021-02-23 05:00 | 17.2099 | 49.404 | 14.9005 | 5.329 | 5.329
2021-02-23 05:15 | 17.2099 | 49.404 | 14.9058 | 5.317 | 5.317
2021-02-23 05:30 | 17.2019 | 49.228 | 14.9055 | 5.299 | 5.299
2021-02-23 05:45 | 17.2066 | 49.228 | 14.9051 | 5.311 | 5.311
2021-02-23 06:00 | 17.2038 | 49.404 | 14.9102 | 5.293 | 5.293
2021-02-23 06:15 | 17.2038 | 49.404 | 14.9065 | 5.301 | 5.301
2021-02-23 06:30 | 17.1915 | 49.228 | 14.9061 | 5.274 | 5.274
2021-02-23 06:45 | 17.2019 | 49.228 | 14.9061 | 5.298 | 5.298
2021-02-23 07:00 | 17.1945 | 49.228 | 14.9029 | 5.288 | 5.288
2021-02-23 07:15 | 17.1929 | 49.228 | 14.9047 | 5.28 | 5.28
2021-02-23 07:30 | 17.1884 | 49.228 | 14.8993 | 5.282 | 5.282
2021-02-23 07:45 | 17.187 | 49.228 | 14.9007 | 5.276 | 5.276
2021-02-23 08:00 | 17.1854 | 49.228 | 14.9022 | 5.269 | 5.269
2021-02-23 08:15 | 17.1825 | 49.228 | 14.9071 | 5.251 | 5.251
2021-02-23 08:30 | 17.1899 | 49.228 | 14.9071 | 5.268 | 5.268
2021-02-23 08:45 | 17.1915 | 49.228 | 14.9076 | 5.27 | 5.27
2021-02-23 09:00 | 17.1899 | 49.228 | 14.9129 | 5.254 | 5.254
2021-02-23 09:15 | 17.1899 | 49.228 | 14.9155 | 5.248 | 5.248
2021-02-23 09:30 | 17.1884 | 49.228 | 14.9196 | 5.236 | 5.236
2021-02-23 09:45 | 17.1854 | 49.228 | 14.9203 | 5.227 | 5.227
2021-02-23 10:00 | 17.1839 | 49.228 | 14.9237 | 5.216 | 5.216
2021-02-23 10:15 | 17.1854 | 49.228 | 14.9263 | 5.213 | 5.213
2021-02-23 10:30 | 17.1825 | 49.228 | 14.9264 | 5.206 | 5.206
2021-02-23 10:45 | 17.1854 | 49.228 | 14.9293 | 5.206 | 5.206
2021-02-23 11:00 | 17.1794 | 49.228 | 14.929 | 5.193 | 5.193
2021-02-23 11:15 | 17.1783 | 49.404 | 14.9276 | 5.194 | 5.194
2021-02-23 11:30 | 17.1828 | 49.404 | 14.9268 | 5.206 | 5.206
2021-02-23 11:45 | 17.1768 | 49.404 | 14.9254 | 5.195 | 5.195
2021-02-23 12:00 | 17.1681 | 49.582 | 14.9268 | 5.172 | 5.172
2021-02-23 12:15 | 17.1696 | 49.582 | 14.9273 | 5.174 | 5.174
2021-02-23 12:30 | 17.1625 | 49.759 | 14.9287 | 5.155 | 5.155
2021-02-23 12:45 | 17.1549 | 49.759 | 14.9261 | 5.143 | 5.143
2021-02-23 13:00 | 17.1568 | 49.937 | 14.9244 | 5.152 | 5.152
2021-02-23 13:15 | 17.1723 | 50.113 | 14.9254 | 5.185 | 5.185
2021-02-23 13:30 | 17.1556 | 50.113 | 14.9254 | 5.147 | 5.147
2021-02-23 13:45 | 17.15 | 50.29 | 14.9247 | 5.135 | 5.135
2021-02-23 14:00 | 17.1625 | 50.466 | 14.9186 | 5.178 | 5.178
2021-02-23 14:15 | 17.1429 | 50.466 | 14.9152 | 5.141 | 5.141
2021-02-23 14:30 | 17.1433 | 50.643 | 14.9142 | 5.144 | 5.144
2021-02-23 14:45 | 17.1332 | 50.819 | 14.9142 | 5.121 | 5.121
2021-02-23 15:00 | 17.124 | 50.819 | 14.9164 | 5.095 | 5.095
2021-02-23 15:15 | 17.1306 | 50.995 | 14.9137 | 5.116 | 5.116
2021-02-23 15:30 | 17.1214 | 50.995 | 14.9142 | 5.094 | 5.094
2021-02-23 15:45 | 17.1324 | 51.172 | 14.9121 | 5.124 | 5.124
2021-02-23 16:00 | 17.1143 | 51.172 | 14.9132 | 5.08 | 5.08
2021-02-23 16:15 | 17.1147 | 51.346 | 14.9144 | 5.078 | 5.078
2021-02-23 16:30 | 17.1162 | 51.346 | 14.9119 | 5.087 | 5.087
2021-02-23 16:45 | 17.1042 | 51.346 | 14.9116 | 5.06 | 5.06
2021-02-23 17:00 | 17.0985 | 51.523 | 14.9105 | 5.05 | 5.05
2021-02-23 17:15 | 17.106 | 51.523 | 14.9094 | 5.07 | 5.07
2021-02-23 17:30 | 17.0926 | 51.523 | 14.9129 | 5.03 | 5.03
2021-02-23 17:45 | 17.1015 | 51.523 | 14.911 | 5.055 | 5.055
2021-02-23 18:00 | 17.0952 | 51.346 | 14.9086 | 5.046 | 5.046
2021-02-23 18:15 | 17.0936 | 51.346 | 14.9052 | 5.05 | 5.05
2021-02-23 18:30 | 17.0891 | 51.346 | 14.9022 | 5.047 | 5.047
2021-02-23 18:45 | 17.0876 | 51.346 | 14.8986 | 5.052 | 5.052
2021-02-23 19:00 | 17.0891 | 51.346 | 14.8981 | 5.056 | 5.056
2021-02-23 19:15 | 17.0963 | 51.172 | 14.8997 | 5.069 | 5.069
2021-02-23 19:30 | 17.0902 | 51.172 | 14.9012 | 5.052 | 5.052
2021-02-23 19:45 | 17.0883 | 50.995 | 14.9036 | 5.042 | 5.042
2021-02-23 20:00 | 17.0944 | 50.995 | 14.9042 | 5.055 | 5.055
2021-02-23 20:15 | 17.0926 | 50.819 | 14.9078 | 5.042 | 5.042
2021-02-23 20:30 | 17.0895 | 50.819 | 14.906 | 5.039 | 5.039
2021-02-23 20:45 | 17.0831 | 50.643 | 14.9078 | 5.02 | 5.02
2021-02-23 21:00 | 17.077 | 50.643 | 14.9057 | 5.011 | 5.011
2021-02-23 21:15 | 17.0801 | 50.643 | 14.9031 | 5.024 | 5.024
2021-02-23 21:30 | 17.0782 | 50.466 | 14.9045 | 5.016 | 5.016
2021-02-23 21:45 | 17.0798 | 50.466 | 14.9077 | 5.013 | 5.013
2021-02-23 22:00 | 17.0812 | 50.466 | 14.9094 | 5.012 | 5.012
2021-02-23 22:15 | 17.0794 | 50.29 | 14.9094 | 5.008 | 5.008
2021-02-23 22:30 | 17.0733 | 50.29 | 14.9099 | 4.993 | 4.993
2021-02-23 22:45 | 17.0688 | 50.29 | 14.9084 | 4.986 | 4.986
2021-02-23 23:00 | 17.0704 | 50.29 | 14.911 | 4.983 | 4.983
2021-02-23 23:15 | 17.0659 | 50.29 | 14.9115 | 4.972 | 4.972
2021-02-23 23:30 | 17.0673 | 50.29 | 14.9096 | 4.979 | 4.979
2021-02-23 23:45 | 17.0624 | 50.113 | 14.906 | 4.976 | 4.976
2021-02-24 | 17.0579 | 50.113 | 14.9025 | 4.974 | 4.974
2021-02-24 00:15 | 17.0503 | 50.113 | 14.9006 | 4.961 | 4.961
2021-02-24 00:30 | 17.0503 | 50.113 | 14.9002 | 4.962 | 4.962
2021-02-24 00:45 | 17.0429 | 50.113 | 14.8944 | 4.958 | 4.958
2021-02-24 01:00 | 17.0474 | 50.113 | 14.8932 | 4.971 | 4.971
2021-02-24 01:15 | 17.0369 | 50.113 | 14.8929 | 4.948 | 4.948
2021-02-24 01:30 | 17.0414 | 50.113 | 14.8961 | 4.951 | 4.951
2021-02-24 01:45 | 17.0411 | 49.937 | 14.8967 | 4.949 | 4.949
2021-02-24 02:00 | 17.0364 | 49.937 | 14.8941 | 4.944 | 4.944
2021-02-24 02:15 | 17.0335 | 49.937 | 14.897 | 4.931 | 4.931
2021-02-24 02:30 | 17.0286 | 49.759 | 14.8954 | 4.923 | 4.923
2021-02-24 02:45 | 17.03 | 49.759 | 14.9007 | 4.914 | 4.914
2021-02-24 03:00 | 17.0316 | 49.759 | 14.9007 | 4.917 | 4.917
2021-02-24 03:15 | 17.0286 | 49.759 | 14.9005 | 4.911 | 4.911
2021-02-24 03:30 | 17.0282 | 49.582 | 14.8991 | 4.913 | 4.913
2021-02-24 03:45 | 17.0253 | 49.582 | 14.9048 | 4.893 | 4.893
2021-02-24 04:00 | 17.0237 | 49.582 | 14.9039 | 4.892 | 4.892
2021-02-24 04:15 | 17.0234 | 49.404 | 14.9018 | 4.896 | 4.896
2021-02-24 04:30 | 17.0173 | 49.404 | 14.9012 | 4.883 | 4.883
2021-02-24 04:45 | 17.0128 | 49.404 | 14.9016 | 4.872 | 4.872
2021-02-24 05:00 | 17.0218 | 49.404 | 14.9034 | 4.889 | 4.889
2021-02-24 05:15 | 17.0113 | 49.404 | 14.8994 | 4.873 | 4.873
2021-02-24 05:30 | 17.0125 | 49.228 | 14.9032 | 4.867 | 4.867
2021-02-24 05:45 | 17.0109 | 49.228 | 14.9055 | 4.858 | 4.858
2021-02-24 06:00 | 17.0064 | 49.228 | 14.902 | 4.856 | 4.856
2021-02-24 06:15 | 17.0064 | 49.228 | 14.9026 | 4.855 | 4.855
2021-02-24 06:30 | 17.0125 | 49.228 | 14.9049 | 4.863 | 4.863
2021-02-24 06:45 | 17.009 | 49.05 | 14.9054 | 4.854 | 4.854
2021-02-24 07:00 | 17.0045 | 49.05 | 14.9048 | 4.845 | 4.845
2021-02-24 07:15 | 17 | 49.05 | 14.9055 | 4.833 | 4.833
2021-02-24 07:30 | 17.0061 | 49.05 | 14.9064 | 4.845 | 4.845
2021-02-24 07:45 | 16.997 | 49.05 | 14.9049 | 4.828 | 4.828
2021-02-24 08:00 | 17.0016 | 49.05 | 14.9068 | 4.834 | 4.834
2021-02-24 08:15 | 16.9967 | 48.871 | 14.9064 | 4.823 | 4.823
2021-02-24 08:30 | 17.0042 | 48.871 | 14.9081 | 4.837 | 4.837
2021-02-24 08:45 | 17.0026 | 48.871 | 14.91 | 4.829 | 4.829
2021-02-24 09:00 | 16.9981 | 48.871 | 14.9106 | 4.817 | 4.817
2021-02-24 09:15 | 17.0012 | 48.871 | 14.9116 | 4.822 | 4.822
2021-02-24 09:30 | 17.0057 | 48.871 | 14.9123 | 4.83 | 4.83
2021-02-24 09:45 | 17.0026 | 48.871 | 14.916 | 4.815 | 4.815
2021-02-24 10:00 | 17.0012 | 48.871 | 14.9187 | 4.805 | 4.805
2021-02-24 10:15 | 16.9981 | 48.871 | 14.9226 | 4.789 | 4.789
2021-02-24 10:30 | 17.0012 | 48.871 | 14.9242 | 4.793 | 4.793
2021-02-24 10:45 | 16.9967 | 48.871 | 14.9257 | 4.779 | 4.779
2021-02-24 11:00 | 16.9952 | 48.871 | 14.9261 | 4.775 | 4.775
2021-02-24 11:15 | 16.9952 | 48.871 | 14.9258 | 4.775 | 4.775
2021-02-24 11:30 | 16.9896 | 49.05 | 14.9244 | 4.766 | 4.766
2021-02-24 11:45 | 16.9851 | 49.05 | 14.9203 | 4.765 | 4.765
2021-02-24 12:00 | 16.988 | 49.05 | 14.921 | 4.77 | 4.77
2021-02-24 12:15 | 16.9854 | 49.228 | 14.9251 | 4.754 | 4.754
2021-02-24 12:30 | 16.9884 | 49.228 | 14.9244 | 4.763 | 4.763
2021-02-24 12:45 | 16.9828 | 49.404 | 14.9222 | 4.755 | 4.755
2021-02-24 13:00 | 16.9861 | 49.582 | 14.9229 | 4.761 | 4.761
2021-02-24 13:15 | 16.9786 | 49.582 | 14.9193 | 4.752 | 4.752
2021-02-24 13:30 | 16.982 | 49.759 | 14.9196 | 4.759 | 4.759
2021-02-24 13:45 | 16.9703 | 49.937 | 14.916 | 4.741 | 4.741
2021-02-24 14:00 | 16.9674 | 49.937 | 14.9184 | 4.728 | 4.728
2021-02-24 14:15 | 16.9587 | 50.113 | 14.9166 | 4.713 | 4.713
2021-02-24 14:30 | 16.962 | 50.29 | 14.9173 | 4.719 | 4.719
2021-02-24 14:45 | 16.9651 | 50.29 | 14.9168 | 4.727 | 4.727
2021-02-24 15:00 | 16.9504 | 50.466 | 14.9154 | 4.696 | 4.696
2021-02-24 15:15 | 16.9504 | 50.466 | 14.9118 | 4.705 | 4.705
2021-02-24 15:30 | 16.9598 | 50.643 | 14.9166 | 4.715 | 4.715
2021-02-24 15:45 | 16.9481 | 50.819 | 14.9219 | 4.676 | 4.676
2021-02-24 16:00 | 16.9571 | 50.819 | 14.9226 | 4.695 | 4.695
2021-02-24 16:15 | 16.9511 | 50.819 | 14.928 | 4.669 | 4.669
2021-02-24 16:30 | 16.95 | 50.995 | 14.9299 | 4.662 | 4.662
2021-02-24 16:45 | 16.9561 | 50.995 | 14.9303 | 4.675 | 4.675
2021-02-24 17:00 | 16.959 | 50.995 | 14.93 | 4.682 | 4.682
2021-02-24 17:15 | 16.9533 | 51.172 | 14.9284 | 4.673 | 4.673
2021-02-24 17:30 | 16.9639 | 51.172 | 14.9292 | 4.696 | 4.696
2021-02-24 17:45 | 16.9549 | 51.172 | 14.9296 | 4.674 | 4.674
2021-02-24 18:00 | 16.9504 | 51.172 | 14.9306 | 4.661 | 4.661
2021-02-24 18:15 | 16.9504 | 51.172 | 14.9311 | 4.66 | 4.66
2021-02-24 18:30 | 16.9533 | 51.172 | 14.9329 | 4.663 | 4.663
2021-02-24 18:45 | 16.9545 | 50.995 | 14.9276 | 4.678 | 4.678
2021-02-24 19:00 | 16.9485 | 50.995 | 14.9257 | 4.668 | 4.668
2021-02-24 19:15 | 16.9514 | 50.995 | 14.9253 | 4.676 | 4.676
2021-02-24 19:30 | 16.9481 | 50.819 | 14.9283 | 4.661 | 4.661
2021-02-24 19:45 | 16.9526 | 50.819 | 14.9287 | 4.671 | 4.671
2021-02-24 20:00 | 16.9493 | 50.643 | 14.9286 | 4.663 | 4.663
2021-02-24 20:15 | 16.9478 | 50.643 | 14.9306 | 4.655 | 4.655
2021-02-24 20:30 | 16.9493 | 50.643 | 14.9363 | 4.646 | 4.646
2021-02-24 20:45 | 16.9504 | 50.466 | 14.934 | 4.654 | 4.654
2021-02-24 21:00 | 16.9474 | 50.466 | 14.9315 | 4.652 | 4.652
2021-02-24 21:15 | 16.9459 | 50.466 | 14.9345 | 4.642 | 4.642
2021-02-24 21:30 | 16.944 | 50.29 | 14.9306 | 4.646 | 4.646
2021-02-24 21:45 | 16.941 | 50.29 | 14.9312 | 4.638 | 4.638
2021-02-24 22:00 | 16.9436 | 50.113 | 14.9303 | 4.646 | 4.646
2021-02-24 22:15 | 16.9391 | 50.113 | 14.9318 | 4.632 | 4.632
2021-02-24 22:30 | 16.9391 | 50.113 | 14.9321 | 4.632 | 4.632
2021-02-24 22:45 | 16.9327 | 49.937 | 14.9289 | 4.624 | 4.624
2021-02-24 23:00 | 16.9297 | 49.937 | 14.9286 | 4.618 | 4.618
2021-02-24 23:15 | 16.9268 | 49.937 | 14.9268 | 4.615 | 4.615
2021-02-24 23:30 | 16.9268 | 49.937 | 14.9255 | 4.618 | 4.618
2021-02-24 23:45 | 16.9178 | 49.937 | 14.927 | 4.594 | 4.594
2021-02-25 | 16.9218 | 49.759 | 14.9247 | 4.609 | 4.609
2021-02-25 00:15 | 16.9173 | 49.759 | 14.9234 | 4.601 | 4.601
2021-02-25 00:30 | 16.9098 | 49.759 | 14.9266 | 4.577 | 4.577
2021-02-25 00:45 | 16.9114 | 49.759 | 14.9239 | 4.586 | 4.586
2021-02-25 01:00 | 16.9095 | 49.582 | 14.9248 | 4.58 | 4.58
2021-02-25 01:15 | 16.9065 | 49.582 | 14.9226 | 4.578 | 4.578
2021-02-25 01:30 | 16.9124 | 49.582 | 14.9226 | 4.592 | 4.592
2021-02-25 01:45 | 16.9065 | 49.582 | 14.9248 | 4.573 | 4.573
2021-02-25 02:00 | 16.9015 | 49.404 | 14.9221 | 4.568 | 4.568
2021-02-25 02:15 | 16.9031 | 49.404 | 14.9266 | 4.561 | 4.561
2021-02-25 02:30 | 16.8986 | 49.404 | 14.9202 | 4.566 | 4.566
2021-02-25 02:45 | 16.9046 | 49.404 | 14.9283 | 4.561 | 4.561
2021-02-25 03:00 | 16.9072 | 49.228 | 14.9305 | 4.561 | 4.561
2021-02-25 03:15 | 16.9072 | 49.228 | 14.9313 | 4.559 | 4.559
2021-02-25 03:30 | 16.9027 | 49.228 | 14.934 | 4.543 | 4.543
2021-02-25 03:45 | 16.8968 | 49.228 | 14.9329 | 4.532 | 4.532
2021-02-25 04:00 | 16.8978 | 49.05 | 14.9302 | 4.54 | 4.54
2021-02-25 04:15 | 16.8888 | 49.05 | 14.9296 | 4.521 | 4.521
2021-02-25 04:30 | 16.8873 | 49.05 | 14.9247 | 4.529 | 4.529
2021-02-25 04:45 | 16.8843 | 49.05 | 14.9196 | 4.534 | 4.534
2021-02-25 05:00 | 16.8843 | 49.05 | 14.9218 | 4.529 | 4.529
2021-02-25 05:15 | 16.8809 | 48.871 | 14.9222 | 4.52 | 4.52
2021-02-25 05:30 | 16.8809 | 48.871 | 14.9241 | 4.516 | 4.516
2021-02-25 05:45 | 16.8795 | 48.871 | 14.9263 | 4.507 | 4.507
2021-02-25 06:00 | 16.884 | 48.871 | 14.9271 | 4.516 | 4.516
2021-02-25 06:15 | 16.8809 | 48.871 | 14.9306 | 4.5 | 4.5
2021-02-25 06:30 | 16.8869 | 48.871 | 14.934 | 4.507 | 4.507
2021-02-25 06:45 | 16.884 | 48.871 | 14.9321 | 4.504 | 4.504
2021-02-25 07:00 | 16.8821 | 48.695 | 14.9335 | 4.496 | 4.496
2021-02-25 07:15 | 16.8791 | 48.695 | 14.9309 | 4.495 | 4.495
2021-02-25 07:30 | 16.8791 | 48.695 | 14.9337 | 4.489 | 4.489
2021-02-25 07:45 | 16.876 | 48.695 | 14.9292 | 4.492 | 4.492
2021-02-25 08:00 | 16.8611 | 48.695 | 14.9171 | 4.486 | 4.486
2021-02-25 08:15 | 16.8625 | 48.695 | 14.9213 | 4.479 | 4.479
2021-02-25 08:30 | 16.864 | 48.695 | 14.9241 | 4.476 | 4.476
2021-02-25 08:45 | 16.867 | 48.695 | 14.9258 | 4.479 | 4.479
2021-02-25 09:00 | 16.867 | 48.695 | 14.9335 | 4.462 | 4.462
2021-02-25 09:15 | 16.8686 | 48.695 | 14.9318 | 4.469 | 4.469
2021-02-25 09:30 | 16.8727 | 48.517 | 14.9429 | 4.453 | 4.453
2021-02-25 09:45 | 16.8741 | 48.517 | 14.9448 | 4.452 | 4.452
2021-02-25 10:00 | 16.8696 | 48.517 | 14.9472 | 4.436 | 4.436
2021-02-25 10:15 | 16.8682 | 48.517 | 14.9427 | 4.443 | 4.443
2021-02-25 10:30 | 16.864 | 48.695 | 14.9402 | 4.439 | 4.439
2021-02-25 10:45 | 16.8625 | 48.695 | 14.9385 | 4.44 | 4.44
2021-02-25 11:00 | 16.858 | 48.695 | 14.9382 | 4.43 | 4.43
2021-02-25 11:15 | 16.8595 | 48.695 | 14.9425 | 4.423 | 4.423
2021-02-25 11:30 | 16.8538 | 48.871 | 14.9418 | 4.412 | 4.412
2021-02-25 11:45 | 16.8599 | 48.871 | 14.9403 | 4.43 | 4.43
2021-02-25 12:00 | 16.8528 | 49.05 | 14.9377 | 4.419 | 4.419
2021-02-25 12:15 | 16.8512 | 49.05 | 14.9389 | 4.413 | 4.413
2021-02-25 12:30 | 16.85 | 49.228 | 14.9403 | 4.407 | 4.407
2021-02-25 12:45 | 16.8576 | 49.228 | 14.9399 | 4.425 | 4.425
2021-02-25 13:00 | 16.8429 | 49.404 | 14.9418 | 4.387 | 4.387
2021-02-25 13:15 | 16.8434 | 49.582 | 14.9421 | 4.388 | 4.388
2021-02-25 13:30 | 16.8392 | 49.759 | 14.9363 | 4.391 | 4.391
2021-02-25 13:45 | 16.838 | 49.937 | 14.9341 | 4.394 | 4.394
2021-02-25 14:00 | 16.8351 | 49.937 | 14.9286 | 4.4 | 4.4
2021-02-25 14:15 | 16.825 | 50.113 | 14.9279 | 4.378 | 4.378
2021-02-25 14:30 | 16.8283 | 50.29 | 14.926 | 4.39 | 4.39
2021-02-25 14:45 | 16.8118 | 50.29 | 14.9235 | 4.358 | 4.358
2021-02-25 15:00 | 16.8122 | 50.466 | 14.9228 | 4.36 | 4.36
2021-02-25 15:15 | 16.8335 | 50.643 | 14.9231 | 4.409 | 4.409
2021-02-25 15:30 | 16.8174 | 50.819 | 14.9271 | 4.362 | 4.362
2021-02-25 15:45 | 16.8248 | 50.819 | 14.9273 | 4.379 | 4.379
2021-02-25 16:00 | 16.8283 | 50.995 | 14.9225 | 4.398 | 4.398
2021-02-25 16:15 | 16.8132 | 50.995 | 14.9237 | 4.361 | 4.361
2021-02-25 16:30 | 16.8208 | 50.995 | 14.9228 | 4.38 | 4.38
2021-02-25 16:45 | 16.8208 | 50.995 | 14.9192 | 4.389 | 4.389
2021-02-25 17:00 | 16.821 | 51.172 | 14.9231 | 4.38 | 4.38
2021-02-25 17:15 | 16.8241 | 51.172 | 14.9221 | 4.39 | 4.39
2021-02-25 17:30 | 16.8151 | 51.172 | 14.9226 | 4.368 | 4.368
2021-02-25 17:45 | 16.8165 | 51.172 | 14.9197 | 4.378 | 4.378
2021-02-25 18:00 | 16.8165 | 51.172 | 14.9238 | 4.368 | 4.368
2021-02-25 18:15 | 16.8061 | 51.172 | 14.9216 | 4.349 | 4.349
2021-02-25 18:30 | 16.8181 | 51.172 | 14.9229 | 4.374 | 4.374
2021-02-25 18:45 | 16.8106 | 51.172 | 14.9241 | 4.354 | 4.354
2021-02-25 19:00 | 16.8181 | 51.172 | 14.9229 | 4.374 | 4.374
2021-02-25 19:15 | 16.8151 | 51.172 | 14.925 | 4.362 | 4.362
2021-02-25 19:30 | 16.8132 | 50.995 | 14.926 | 4.355 | 4.355
2021-02-25 19:45 | 16.8177 | 50.995 | 14.9271 | 4.363 | 4.363
2021-02-25 20:00 | 16.8147 | 50.995 | 14.9318 | 4.345 | 4.345
2021-02-25 20:15 | 16.8208 | 50.995 | 14.9296 | 4.364 | 4.364
2021-02-25 20:30 | 16.8129 | 50.819 | 14.9292 | 4.347 | 4.347
2021-02-25 20:45 | 16.8144 | 50.819 | 14.9284 | 4.352 | 4.352
2021-02-25 21:00 | 16.8113 | 50.819 | 14.928 | 4.346 | 4.346
2021-02-25 21:15 | 16.8065 | 50.643 | 14.9248 | 4.343 | 4.343
2021-02-25 21:30 | 16.8065 | 50.643 | 14.9273 | 4.337 | 4.337
2021-02-25 21:45 | 16.802 | 50.643 | 14.9255 | 4.331 | 4.331
2021-02-25 22:00 | 16.8002 | 50.466 | 14.9229 | 4.332 | 4.332
2021-02-25 22:15 | 16.7986 | 50.466 | 14.9218 | 4.331 | 4.331
2021-02-25 22:30 | 16.7971 | 50.466 | 14.9228 | 4.326 | 4.326
2021-02-25 22:45 | 16.7952 | 50.29 | 14.9238 | 4.319 | 4.319
2021-02-25 23:00 | 16.7967 | 50.29 | 14.9257 | 4.318 | 4.318
2021-02-25 23:15 | 16.7938 | 50.29 | 14.9264 | 4.309 | 4.309
2021-02-25 23:30 | 16.7933 | 50.113 | 14.9279 | 4.305 | 4.305
2021-02-25 23:45 | 16.7903 | 50.113 | 14.9247 | 4.305 | 4.305
2021-02-26 | 16.7903 | 50.113 | 14.926 | 4.302 | 4.302
2021-02-26 00:15 | 16.7858 | 50.113 | 14.926 | 4.292 | 4.292
2021-02-26 00:30 | 16.7886 | 49.937 | 14.926 | 4.298 | 4.298
2021-02-26 00:45 | 16.7886 | 49.937 | 14.9279 | 4.294 | 4.294
2021-02-26 01:00 | 16.787 | 49.937 | 14.9264 | 4.294 | 4.294
2021-02-26 01:15 | 16.7841 | 49.937 | 14.9264 | 4.287 | 4.287
2021-02-26 01:30 | 16.7794 | 49.937 | 14.9224 | 4.286 | 4.286
2021-02-26 01:45 | 16.7791 | 49.759 | 14.9257 | 4.277 | 4.277
2021-02-26 02:00 | 16.7777 | 49.759 | 14.9226 | 4.281 | 4.281
2021-02-26 02:15 | 16.7746 | 49.759 | 14.9244 | 4.27 | 4.27
2021-02-26 02:30 | 16.7716 | 49.759 | 14.9205 | 4.272 | 4.272
2021-02-26 02:45 | 16.7685 | 49.759 | 14.9186 | 4.269 | 4.269
2021-02-26 03:00 | 16.7652 | 49.582 | 14.9164 | 4.266 | 4.266
2021-02-26 03:15 | 16.7652 | 49.582 | 14.9157 | 4.268 | 4.268
2021-02-26 03:30 | 16.7622 | 49.582 | 14.9134 | 4.266 | 4.266
2021-02-26 03:45 | 16.7607 | 49.582 | 14.9105 | 4.27 | 4.27
2021-02-26 04:00 | 16.7574 | 49.404 | 14.9118 | 4.259 | 4.259
2021-02-26 04:15 | 16.7588 | 49.404 | 14.9125 | 4.261 | 4.261
2021-02-26 04:30 | 16.7559 | 49.404 | 14.9102 | 4.259 | 4.259
2021-02-26 04:45 | 16.7529 | 49.404 | 14.9131 | 4.246 | 4.246
2021-02-26 05:00 | 16.754 | 49.228 | 14.9137 | 4.247 | 4.247
2021-02-26 05:15 | 16.751 | 49.228 | 14.9142 | 4.239 | 4.239
2021-02-26 05:30 | 16.7434 | 49.228 | 14.9087 | 4.234 | 4.234
2021-02-26 05:45 | 16.7434 | 49.228 | 14.9092 | 4.233 | 4.233
2021-02-26 06:00 | 16.7446 | 49.05 | 14.9086 | 4.237 | 4.237
2021-02-26 06:15 | 16.7401 | 49.05 | 14.9048 | 4.235 | 4.235
2021-02-26 06:30 | 16.7371 | 49.05 | 14.9092 | 4.218 | 4.218
2021-02-26 06:45 | 16.7401 | 49.05 | 14.9115 | 4.22 | 4.22
2021-02-26 07:00 | 16.7387 | 49.05 | 14.9083 | 4.224 | 4.224
2021-02-26 07:15 | 16.7323 | 48.871 | 14.9054 | 4.216 | 4.216
2021-02-26 07:30 | 16.7278 | 48.871 | 14.9026 | 4.212 | 4.212
2021-02-26 07:45 | 16.7262 | 48.871 | 14.9018 | 4.21 | 4.21
2021-02-26 08:00 | 16.7217 | 48.871 | 14.9028 | 4.197 | 4.197
2021-02-26 08:15 | 16.7247 | 48.871 | 14.9023 | 4.205 | 4.205
2021-02-26 08:30 | 16.7243 | 48.695 | 14.9028 | 4.203 | 4.203
2021-02-26 08:45 | 16.7214 | 48.695 | 14.9032 | 4.196 | 4.196
2021-02-26 09:00 | 16.7198 | 48.695 | 14.9044 | 4.189 | 4.189
2021-02-26 09:15 | 16.7198 | 48.695 | 14.9045 | 4.189 | 4.189
2021-02-26 09:30 | 16.7214 | 48.695 | 14.9089 | 4.183 | 4.183
2021-02-26 09:45 | 16.7243 | 48.695 | 14.9115 | 4.183 | 4.183
2021-02-26 10:00 | 16.7243 | 48.695 | 14.9137 | 4.178 | 4.178
2021-02-26 10:15 | 16.7214 | 48.695 | 14.9112 | 4.177 | 4.177
2021-02-26 10:30 | 16.7198 | 48.695 | 14.9094 | 4.177 | 4.177
2021-02-26 10:45 | 16.7153 | 48.695 | 14.9107 | 4.164 | 4.164
2021-02-26 11:00 | 16.7184 | 48.695 | 14.9119 | 4.168 | 4.168
2021-02-26 11:15 | 16.7127 | 48.871 | 14.9122 | 4.155 | 4.155
2021-02-26 11:30 | 16.7112 | 48.871 | 14.9096 | 4.157 | 4.157
2021-02-26 11:45 | 16.7097 | 48.871 | 14.9092 | 4.155 | 4.155
2021-02-26 12:00 | 16.7112 | 48.871 | 14.9087 | 4.159 | 4.159
2021-02-26 12:15 | 16.7052 | 48.871 | 14.9048 | 4.154 | 4.154
2021-02-26 12:30 | 16.704 | 49.05 | 14.9076 | 4.145 | 4.145
2021-02-26 12:45 | 16.6995 | 49.05 | 14.9025 | 4.147 | 4.147
2021-02-26 13:00 | 16.7025 | 49.05 | 14.9003 | 4.159 | 4.159
2021-02-26 13:15 | 16.6999 | 49.228 | 14.8976 | 4.159 | 4.159
2021-02-26 13:30 | 16.6969 | 49.228 | 14.8965 | 4.155 | 4.155
2021-02-26 13:45 | 16.6853 | 49.404 | 14.8915 | 4.139 | 4.139
2021-02-26 14:00 | 16.6777 | 49.404 | 14.8917 | 4.121 | 4.121
2021-02-26 14:15 | 16.6763 | 49.404 | 14.8899 | 4.122 | 4.122
2021-02-26 14:30 | 16.6782 | 49.582 | 14.8857 | 4.137 | 4.137
2021-02-26 14:45 | 16.6782 | 49.582 | 14.8917 | 4.122 | 4.122
2021-02-26 15:00 | 16.6796 | 49.582 | 14.8884 | 4.134 | 4.134
2021-02-26 15:15 | 16.677 | 49.759 | 14.8851 | 4.135 | 4.135
2021-02-26 15:30 | 16.6801 | 49.759 | 14.8891 | 4.133 | 4.133
2021-02-26 15:45 | 16.6759 | 49.937 | 14.8915 | 4.118 | 4.118
2021-02-26 16:00 | 16.6728 | 49.937 | 14.8857 | 4.124 | 4.124
2021-02-26 16:15 | 16.6759 | 49.937 | 14.8859 | 4.131 | 4.131
2021-02-26 16:30 | 16.6669 | 49.937 | 14.8859 | 4.11 | 4.11
2021-02-26 16:45 | 16.6627 | 50.113 | 14.8838 | 4.105 | 4.105
2021-02-26 17:00 | 16.6702 | 50.113 | 14.8791 | 4.133 | 4.133
2021-02-26 17:15 | 16.6506 | 50.113 | 14.883 | 4.079 | 4.079
2021-02-26 17:30 | 16.6537 | 50.113 | 14.8775 | 4.099 | 4.099
2021-02-26 17:45 | 16.6522 | 50.113 | 14.8733 | 4.105 | 4.105
2021-02-26 18:00 | 16.6461 | 50.113 | 14.8714 | 4.095 | 4.095
2021-02-26 18:15 | 16.6492 | 50.113 | 14.8681 | 4.11 | 4.11
2021-02-26 18:30 | 16.6518 | 49.937 | 14.8667 | 4.12 | 4.12
2021-02-26 18:45 | 16.6399 | 49.937 | 14.8651 | 4.096 | 4.096
2021-02-26 19:00 | 16.6489 | 49.937 | 14.8649 | 4.117 | 4.117
2021-02-26 19:15 | 16.6473 | 49.937 | 14.8659 | 4.111 | 4.111
2021-02-26 19:30 | 16.6518 | 49.937 | 14.8671 | 4.119 | 4.119
2021-02-26 19:45 | 16.647 | 49.759 | 14.8678 | 4.106 | 4.106
2021-02-26 20:00 | 16.6425 | 49.759 | 14.8693 | 4.092 | 4.092
2021-02-26 20:15 | 16.647 | 49.759 | 14.8656 | 4.111 | 4.111
2021-02-26 20:30 | 16.6425 | 49.759 | 14.8669 | 4.097 | 4.097
2021-02-26 20:45 | 16.6454 | 49.759 | 14.868 | 4.102 | 4.102
2021-02-26 21:00 | 16.6421 | 49.582 | 14.869 | 4.092 | 4.092
2021-02-26 21:15 | 16.6406 | 49.582 | 14.8664 | 4.094 | 4.094
2021-02-26 21:30 | 16.6376 | 49.582 | 14.8678 | 4.084 | 4.084
2021-02-26 21:45 | 16.6392 | 49.582 | 14.8674 | 4.089 | 4.089
2021-02-26 22:00 | 16.6387 | 49.404 | 14.8671 | 4.088 | 4.088
2021-02-26 22:15 | 16.6418 | 49.404 | 14.8717 | 4.085 | 4.085
2021-02-26 22:30 | 16.6373 | 49.404 | 14.8707 | 4.077 | 4.077
2021-02-26 22:45 | 16.6373 | 49.404 | 14.8746 | 4.068 | 4.068
2021-02-26 23:00 | 16.6368 | 49.228 | 14.8714 | 4.074 | 4.074
2021-02-26 23:15 | 16.6368 | 49.228 | 14.8736 | 4.069 | 4.069
2021-02-26 23:30 | 16.6399 | 49.228 | 14.8777 | 4.066 | 4.066
2021-02-26 23:45 | 16.6384 | 49.228 | 14.8751 | 4.069 | 4.069
2021-02-27 | 16.6323 | 49.228 | 14.8783 | 4.048 | 4.048
2021-02-27 00:15 | 16.635 | 49.05 | 14.8765 | 4.058 | 4.058
2021-02-27 00:30 | 16.6305 | 49.05 | 14.8725 | 4.057 | 4.057
2021-02-27 00:45 | 16.6305 | 49.05 | 14.8707 | 4.061 | 4.061
2021-02-27 01:00 | 16.6305 | 49.05 | 14.8739 | 4.053 | 4.053
2021-02-27 01:15 | 16.626 | 49.05 | 14.8717 | 4.048 | 4.048
2021-02-27 01:30 | 16.6276 | 49.05 | 14.8735 | 4.048 | 4.048
2021-02-27 01:45 | 16.6226 | 48.871 | 14.8694 | 4.046 | 4.046
2021-02-27 02:00 | 16.6271 | 48.871 | 14.8726 | 4.049 | 4.049
2021-02-27 02:15 | 16.6226 | 48.871 | 14.8704 | 4.043 | 4.043
2021-02-27 02:30 | 16.6226 | 48.871 | 14.8704 | 4.043 | 4.043
2021-02-27 02:45 | 16.6196 | 48.871 | 14.8668 | 4.045 | 4.045
2021-02-27 03:00 | 16.6167 | 48.871 | 14.864 | 4.044 | 4.044
2021-02-27 03:15 | 16.6136 | 48.871 | 14.8652 | 4.035 | 4.035
2021-02-27 03:30 | 16.6136 | 48.871 | 14.8642 | 4.037 | 4.037
2021-02-27 03:45 | 16.6073 | 48.695 | 14.8606 | 4.031 | 4.031
2021-02-27 04:00 | 16.6042 | 48.695 | 14.861 | 4.023 | 4.023
2021-02-27 04:15 | 16.6013 | 48.695 | 14.8593 | 4.02 | 4.02
2021-02-27 04:30 | 16.6042 | 48.695 | 14.8614 | 4.022 | 4.022
2021-02-27 04:45 | 16.6042 | 48.695 | 14.8614 | 4.022 | 4.022
2021-02-27 05:00 | 16.6025 | 48.517 | 14.8614 | 4.017 | 4.017
2021-02-27 05:15 | 16.6039 | 48.517 | 14.8606 | 4.023 | 4.023
2021-02-27 05:30 | 16.6039 | 48.517 | 14.8646 | 4.013 | 4.013
2021-02-27 05:45 | 16.6054 | 48.517 | 14.8687 | 4.007 | 4.007
2021-02-27 06:00 | 16.6039 | 48.517 | 14.8672 | 4.007 | 4.007
2021-02-27 06:15 | 16.6035 | 48.339 | 14.869 | 4.002 | 4.002
2021-02-27 06:30 | 16.6065 | 48.339 | 14.8704 | 4.006 | 4.006
2021-02-27 06:45 | 16.608 | 48.339 | 14.8719 | 4.006 | 4.006
2021-02-27 07:00 | 16.6051 | 48.339 | 14.8723 | 3.998 | 3.998
2021-02-27 07:15 | 16.6035 | 48.339 | 14.8719 | 3.996 | 3.996
2021-02-27 07:30 | 16.6051 | 48.339 | 14.8714 | 4 | 4
2021-02-27 07:45 | 16.6017 | 48.16 | 14.8714 | 3.993 | 3.993
2021-02-27 08:00 | 16.6032 | 48.16 | 14.8723 | 3.994 | 3.994
2021-02-27 08:15 | 16.6032 | 48.16 | 14.8745 | 3.989 | 3.989
2021-02-27 08:30 | 16.6032 | 48.16 | 14.8762 | 3.985 | 3.985
2021-02-27 08:45 | 16.6062 | 48.16 | 14.8813 | 3.98 | 3.98
2021-02-27 09:00 | 16.6091 | 48.16 | 14.8839 | 3.981 | 3.981
2021-02-27 09:15 | 16.6089 | 47.982 | 14.8881 | 3.971 | 3.971
2021-02-27 09:30 | 16.6118 | 47.982 | 14.887 | 3.98 | 3.98
2021-02-27 09:45 | 16.6103 | 47.982 | 14.8896 | 3.971 | 3.971
2021-02-27 10:00 | 16.6118 | 47.982 | 14.8915 | 3.97 | 3.97
2021-02-27 10:15 | 16.6118 | 47.982 | 14.8931 | 3.966 | 3.966
2021-02-27 10:30 | 16.6089 | 47.982 | 14.8942 | 3.956 | 3.956
2021-02-27 10:45 | 16.6058 | 47.982 | 14.8935 | 3.951 | 3.951
2021-02-27 11:00 | 16.6073 | 47.982 | 14.8971 | 3.946 | 3.946
2021-02-27 11:15 | 16.6073 | 47.982 | 14.8936 | 3.954 | 3.954
2021-02-27 11:30 | 16.5983 | 47.982 | 14.8944 | 3.932 | 3.932
2021-02-27 11:45 | 16.6089 | 47.982 | 14.8899 | 3.967 | 3.967
2021-02-27 12:00 | 16.6017 | 48.16 | 14.8925 | 3.944 | 3.944
2021-02-27 12:15 | 16.6091 | 48.16 | 14.892 | 3.962 | 3.962
2021-02-27 12:30 | 16.608 | 48.339 | 14.8928 | 3.958 | 3.958
2021-02-27 12:45 | 16.6141 | 48.339 | 14.8932 | 3.971 | 3.971
2021-02-27 13:00 | 16.6039 | 48.517 | 14.892 | 3.95 | 3.95
2021-02-27 13:15 | 16.5997 | 48.695 | 14.8939 | 3.936 | 3.936
2021-02-27 13:30 | 16.6016 | 48.871 | 14.8907 | 3.948 | 3.948
2021-02-27 13:45 | 16.6035 | 49.05 | 14.8857 | 3.964 | 3.964
2021-02-27 14:00 | 16.6065 | 49.05 | 14.8893 | 3.963 | 3.963
2021-02-27 14:15 | 16.5994 | 49.228 | 14.8915 | 3.941 | 3.941
2021-02-27 14:30 | 16.5922 | 49.404 | 14.8881 | 3.932 | 3.932
2021-02-27 14:45 | 16.6046 | 49.582 | 14.8891 | 3.959 | 3.959
2021-02-27 15:00 | 16.5851 | 49.582 | 14.8906 | 3.91 | 3.91
2021-02-27 15:15 | 16.6004 | 49.759 | 14.8932 | 3.94 | 3.94
2021-02-27 15:30 | 16.5993 | 49.937 | 14.8932 | 3.937 | 3.937
2021-02-27 15:45 | 16.5948 | 49.937 | 14.8954 | 3.922 | 3.922
2021-02-27 16:00 | 16.5891 | 50.113 | 14.8947 | 3.91 | 3.91
2021-02-27 16:15 | 16.5851 | 50.29 | 14.8974 | 3.895 | 3.895
2021-02-27 16:30 | 16.5865 | 50.29 | 14.8977 | 3.897 | 3.897
2021-02-27 16:45 | 16.5988 | 50.466 | 14.8941 | 3.934 | 3.934
2021-02-27 17:00 | 16.5974 | 50.466 | 14.8948 | 3.929 | 3.929
2021-02-27 17:15 | 16.5913 | 50.466 | 14.8919 | 3.922 | 3.922
2021-02-27 17:30 | 16.5932 | 50.643 | 14.8955 | 3.918 | 3.918
2021-02-27 17:45 | 16.5932 | 50.643 | 14.8909 | 3.929 | 3.929
2021-02-27 18:00 | 16.5827 | 50.643 | 14.8928 | 3.9 | 3.9
2021-02-27 18:15 | 16.5872 | 50.643 | 14.8939 | 3.908 | 3.908
2021-02-27 18:30 | 16.5872 | 50.643 | 14.89 | 3.917 | 3.917
2021-02-27 18:45 | 16.5842 | 50.643 | 14.8888 | 3.913 | 3.913
2021-02-27 19:00 | 16.5899 | 50.466 | 14.8884 | 3.927 | 3.927
2021-02-27 19:15 | 16.5913 | 50.466 | 14.8897 | 3.927 | 3.927
2021-02-27 19:30 | 16.5823 | 50.466 | 14.8884 | 3.909 | 3.909
2021-02-27 19:45 | 16.5884 | 50.466 | 14.8883 | 3.924 | 3.924
2021-02-27 20:00 | 16.5884 | 50.466 | 14.8904 | 3.918 | 3.918
2021-02-27 20:15 | 16.5854 | 50.466 | 14.8896 | 3.913 | 3.913
2021-02-27 20:30 | 16.588 | 50.29 | 14.891 | 3.916 | 3.916
2021-02-27 20:45 | 16.582 | 50.29 | 14.8884 | 3.908 | 3.908
2021-02-27 21:00 | 16.5851 | 50.29 | 14.8899 | 3.912 | 3.912
2021-02-27 21:15 | 16.5832 | 50.113 | 14.8899 | 3.908 | 3.908
2021-02-27 21:30 | 16.5801 | 50.113 | 14.8881 | 3.905 | 3.905
2021-02-27 21:45 | 16.5816 | 50.113 | 14.8884 | 3.907 | 3.907
2021-02-27 22:00 | 16.5813 | 49.937 | 14.8939 | 3.894 | 3.894
2021-02-27 22:15 | 16.5843 | 49.937 | 14.8942 | 3.9 | 3.9
2021-02-27 22:30 | 16.5888 | 49.937 | 14.8989 | 3.9 | 3.9
2021-02-27 22:45 | 16.5884 | 49.759 | 14.9007 | 3.895 | 3.895
2021-02-27 23:00 | 16.5884 | 49.759 | 14.8989 | 3.899 | 3.899
2021-02-27 23:15 | 16.5855 | 49.759 | 14.8967 | 3.897 | 3.897
2021-02-27 23:30 | 16.5836 | 49.582 | 14.8967 | 3.893 | 3.893
2021-02-27 23:45 | 16.5806 | 49.582 | 14.8949 | 3.89 | 3.89
2021-02-28 | 16.5806 | 49.582 | 14.8949 | 3.89 | 3.89
2021-02-28 00:15 | 16.5756 | 49.404 | 14.8931 | 3.883 | 3.883
2021-02-28 00:30 | 16.5727 | 49.404 | 14.8935 | 3.875 | 3.875
2021-02-28 00:45 | 16.5727 | 49.404 | 14.8917 | 3.879 | 3.879
2021-02-28 01:00 | 16.5682 | 49.404 | 14.8903 | 3.872 | 3.872
2021-02-28 01:15 | 16.5682 | 49.404 | 14.8903 | 3.872 | 3.872
2021-02-28 01:30 | 16.5637 | 49.404 | 14.8845 | 3.875 | 3.875
2021-02-28 01:45 | 16.5649 | 49.228 | 14.8884 | 3.869 | 3.869
2021-02-28 02:00 | 16.5678 | 49.228 | 14.8903 | 3.871 | 3.871
2021-02-28 02:15 | 16.5723 | 49.228 | 14.8971 | 3.866 | 3.866
2021-02-28 02:30 | 16.5723 | 49.228 | 14.8957 | 3.869 | 3.869
2021-02-28 02:45 | 16.5694 | 49.228 | 14.8993 | 3.854 | 3.854
2021-02-28 03:00 | 16.5694 | 49.228 | 14.8978 | 3.857 | 3.857
2021-02-28 03:15 | 16.569 | 49.05 | 14.8961 | 3.86 | 3.86
2021-02-28 03:30 | 16.569 | 49.05 | 14.8961 | 3.86 | 3.86
2021-02-28 03:45 | 16.5659 | 49.05 | 14.8939 | 3.858 | 3.858
2021-02-28 04:00 | 16.5614 | 49.05 | 14.892 | 3.852 | 3.852
2021-02-28 04:15 | 16.5614 | 49.05 | 14.8917 | 3.853 | 3.853
2021-02-28 04:30 | 16.5614 | 49.05 | 14.8913 | 3.854 | 3.854
2021-02-28 04:45 | 16.5569 | 49.05 | 14.8873 | 3.853 | 3.853
2021-02-28 05:00 | 16.5555 | 49.05 | 14.8883 | 3.847 | 3.847
2021-02-28 05:15 | 16.554 | 49.05 | 14.8887 | 3.843 | 3.843
2021-02-28 05:30 | 16.5536 | 48.871 | 14.8906 | 3.837 | 3.837
2021-02-28 05:45 | 16.5552 | 48.871 | 14.889 | 3.845 | 3.845
2021-02-28 06:00 | 16.5552 | 48.871 | 14.8906 | 3.841 | 3.841
2021-02-28 06:15 | 16.5521 | 48.871 | 14.8903 | 3.835 | 3.835
2021-02-28 06:30 | 16.5517 | 48.695 | 14.8904 | 3.833 | 3.833
2021-02-28 06:45 | 16.5503 | 48.695 | 14.8906 | 3.83 | 3.83
2021-02-28 07:00 | 16.5472 | 48.695 | 14.8893 | 3.826 | 3.826
2021-02-28 07:15 | 16.5469 | 48.517 | 14.8912 | 3.821 | 3.821
2021-02-28 07:30 | 16.5484 | 48.517 | 14.8899 | 3.827 | 3.827
2021-02-28 07:45 | 16.545 | 48.339 | 14.8894 | 3.82 | 3.82
2021-02-28 08:00 | 16.5436 | 48.339 | 14.8912 | 3.813 | 3.813
2021-02-28 08:15 | 16.5436 | 48.339 | 14.8907 | 3.814 | 3.814
2021-02-28 08:30 | 16.5417 | 48.16 | 14.892 | 3.807 | 3.807
2021-02-28 08:45 | 16.5387 | 48.16 | 14.8894 | 3.806 | 3.806
2021-02-28 09:00 | 16.5401 | 48.16 | 14.888 | 3.812 | 3.812
2021-02-28 09:15 | 16.5429 | 47.982 | 14.889 | 3.816 | 3.816
2021-02-28 09:30 | 16.5413 | 47.982 | 14.8893 | 3.812 | 3.812
2021-02-28 09:45 | 16.5398 | 47.982 | 14.8902 | 3.807 | 3.807
2021-02-28 10:00 | 16.5379 | 47.802 | 14.8919 | 3.798 | 3.798
2021-02-28 10:15 | 16.5365 | 47.802 | 14.8888 | 3.802 | 3.802
2021-02-28 10:30 | 16.5349 | 47.802 | 14.8932 | 3.788 | 3.788
2021-02-28 10:45 | 16.532 | 47.802 | 14.8922 | 3.784 | 3.784
2021-02-28 11:00 | 16.5278 | 47.982 | 14.892 | 3.774 | 3.774
2021-02-28 11:15 | 16.5233 | 47.982 | 14.8867 | 3.776 | 3.776
2021-02-28 11:30 | 16.5204 | 47.982 | 14.8806 | 3.784 | 3.784
2021-02-28 11:45 | 16.5176 | 48.16 | 14.8758 | 3.788 | 3.788
2021-02-28 12:00 | 16.5102 | 48.16 | 14.8719 | 3.78 | 3.78
2021-02-28 12:15 | 16.506 | 48.339 | 14.8646 | 3.788 | 3.788
2021-02-28 12:30 | 16.5091 | 48.339 | 14.8683 | 3.786 | 3.786
2021-02-28 12:45 | 16.5124 | 48.517 | 14.8697 | 3.791 | 3.791
2021-02-28 13:00 | 16.5067 | 48.695 | 14.8642 | 3.79 | 3.79
2021-02-28 13:15 | 16.5011 | 48.871 | 14.8617 | 3.783 | 3.783
2021-02-28 13:30 | 16.497 | 49.05 | 14.8596 | 3.779 | 3.779
2021-02-28 13:45 | 16.4898 | 49.228 | 14.8574 | 3.767 | 3.767
2021-02-28 14:00 | 16.4902 | 49.404 | 14.8555 | 3.772 | 3.772
2021-02-28 14:15 | 16.4876 | 49.582 | 14.8559 | 3.765 | 3.765
2021-02-28 14:30 | 16.4834 | 49.759 | 14.8519 | 3.765 | 3.765
2021-02-28 14:45 | 16.4808 | 49.937 | 14.8497 | 3.764 | 3.764
2021-02-28 15:00 | 16.4766 | 50.113 | 14.8475 | 3.759 | 3.759
2021-02-28 15:15 | 16.4754 | 50.29 | 14.8453 | 3.762 | 3.762
2021-02-28 15:30 | 16.4714 | 50.466 | 14.8458 | 3.751 | 3.751
2021-02-28 15:45 | 16.4773 | 50.466 | 14.8501 | 3.755 | 3.755
2021-02-28 16:00 | 16.4732 | 50.643 | 14.8468 | 3.754 | 3.754
2021-02-28 16:15 | 16.4766 | 50.819 | 14.8439 | 3.768 | 3.768
2021-02-28 16:30 | 16.4648 | 50.995 | 14.8397 | 3.751 | 3.751
2021-02-28 16:45 | 16.4648 | 50.995 | 14.8385 | 3.753 | 3.753
2021-02-28 17:00 | 16.4638 | 51.172 | 14.8378 | 3.753 | 3.753
2021-02-28 17:15 | 16.4608 | 51.172 | 14.8388 | 3.743 | 3.743
2021-02-28 17:30 | 16.4592 | 51.172 | 14.8345 | 3.75 | 3.75
2021-02-28 17:45 | 16.4551 | 51.346 | 14.8342 | 3.741 | 3.741
2021-02-28 18:00 | 16.4506 | 51.346 | 14.8301 | 3.74 | 3.74
2021-02-28 18:15 | 16.4461 | 51.346 | 14.8272 | 3.736 | 3.736
2021-02-28 18:30 | 16.4476 | 51.346 | 14.824 | 3.747 | 3.747
2021-02-28 18:45 | 16.44 | 51.346 | 14.8194 | 3.74 | 3.74
2021-02-28 19:00 | 16.4416 | 51.346 | 14.816 | 3.752 | 3.752
2021-02-28 19:15 | 16.4416 | 51.346 | 14.8155 | 3.753 | 3.753
2021-02-28 19:30 | 16.4412 | 51.172 | 14.8131 | 3.757 | 3.757
2021-02-28 19:45 | 16.4412 | 51.172 | 14.8108 | 3.763 | 3.763
2021-02-28 20:00 | 16.4412 | 51.172 | 14.8143 | 3.755 | 3.755
2021-02-28 20:15 | 16.4394 | 50.995 | 14.815 | 3.749 | 3.749
2021-02-28 20:30 | 16.4409 | 50.995 | 14.8166 | 3.749 | 3.749
2021-02-28 20:45 | 16.4409 | 50.995 | 14.8169 | 3.748 | 3.748
2021-02-28 21:00 | 16.4409 | 50.995 | 14.8153 | 3.752 | 3.752
2021-02-28 21:15 | 16.4376 | 50.819 | 14.8155 | 3.744 | 3.744
2021-02-28 21:30 | 16.4376 | 50.819 | 14.8156 | 3.743 | 3.743
2021-02-28 21:45 | 16.4345 | 50.819 | 14.8149 | 3.738 | 3.738
2021-02-28 22:00 | 16.4326 | 50.643 | 14.8123 | 3.739 | 3.739
2021-02-28 22:15 | 16.4312 | 50.643 | 14.8118 | 3.737 | 3.737
2021-02-28 22:30 | 16.4267 | 50.643 | 14.8078 | 3.736 | 3.736
2021-02-28 22:45 | 16.4218 | 50.466 | 14.8047 | 3.732 | 3.732
2021-02-28 23:00 | 16.4203 | 50.466 | 14.8002 | 3.739 | 3.739
2021-02-28 23:15 | 16.4173 | 50.466 | 14.8012 | 3.729 | 3.729
2021-02-28 23:30 | 16.4139 | 50.29 | 14.7965 | 3.733 | 3.733
2021-02-28 23:45 | 16.4139 | 50.29 | 14.7965 | 3.733 | 3.733
2021-03-01 | 16.411 | 50.29 | 14.7985 | 3.721 | 3.721
2021-03-01 00:15 | 16.4106 | 50.113 | 14.7962 | 3.726 | 3.726
2021-03-01 00:30 | 16.4046 | 50.113 | 14.7933 | 3.719 | 3.719
2021-03-01 00:45 | 16.4032 | 50.113 | 14.7902 | 3.722 | 3.722
2021-03-01 01:00 | 16.3997 | 49.937 | 14.7886 | 3.718 | 3.718
2021-03-01 01:15 | 16.4013 | 49.937 | 14.786 | 3.728 | 3.728
2021-03-01 01:30 | 16.3983 | 49.937 | 14.7856 | 3.722 | 3.722
2021-03-01 01:45 | 16.3997 | 49.937 | 14.7883 | 3.719 | 3.719
2021-03-01 02:00 | 16.398 | 49.759 | 14.7907 | 3.709 | 3.709
2021-03-01 02:15 | 16.3964 | 49.759 | 14.7876 | 3.712 | 3.712
2021-03-01 02:30 | 16.3935 | 49.759 | 14.7895 | 3.701 | 3.701
2021-03-01 02:45 | 16.393 | 49.582 | 14.7854 | 3.71 | 3.71
2021-03-01 03:00 | 16.3885 | 49.582 | 14.7801 | 3.712 | 3.712
2021-03-01 03:15 | 16.384 | 49.582 | 14.7792 | 3.703 | 3.703
2021-03-01 03:30 | 16.381 | 49.582 | 14.7779 | 3.699 | 3.699
2021-03-01 03:45 | 16.3793 | 49.404 | 14.7747 | 3.703 | 3.703
2021-03-01 04:00 | 16.3807 | 49.404 | 14.776 | 3.703 | 3.703
2021-03-01 04:15 | 16.3748 | 49.404 | 14.7751 | 3.691 | 3.691
2021-03-01 04:30 | 16.3717 | 49.404 | 14.7711 | 3.694 | 3.694
2021-03-01 04:45 | 16.3714 | 49.228 | 14.7711 | 3.693 | 3.693
2021-03-01 05:00 | 16.3714 | 49.228 | 14.7725 | 3.69 | 3.69
2021-03-01 05:15 | 16.3698 | 49.228 | 14.7706 | 3.69 | 3.69
2021-03-01 05:30 | 16.3684 | 49.228 | 14.773 | 3.682 | 3.682
2021-03-01 05:45 | 16.3724 | 49.05 | 14.7721 | 3.693 | 3.693
2021-03-01 06:00 | 16.3665 | 49.05 | 14.7685 | 3.688 | 3.688
2021-03-01 06:15 | 16.3665 | 49.05 | 14.7712 | 3.681 | 3.681
2021-03-01 06:30 | 16.3617 | 48.871 | 14.7695 | 3.674 | 3.674
2021-03-01 06:45 | 16.3617 | 48.871 | 14.768 | 3.678 | 3.678
2021-03-01 07:00 | 16.3632 | 48.871 | 14.7667 | 3.684 | 3.684
2021-03-01 07:15 | 16.3629 | 48.695 | 14.768 | 3.68 | 3.68
2021-03-01 07:30 | 16.3629 | 48.695 | 14.7695 | 3.677 | 3.677
2021-03-01 07:45 | 16.3584 | 48.695 | 14.7695 | 3.666 | 3.666
2021-03-01 08:00 | 16.361 | 48.517 | 14.7699 | 3.671 | 3.671
2021-03-01 08:15 | 16.3624 | 48.517 | 14.7721 | 3.67 | 3.67
2021-03-01 08:30 | 16.3655 | 48.517 | 14.773 | 3.675 | 3.675
2021-03-01 08:45 | 16.3624 | 48.517 | 14.7743 | 3.665 | 3.665
2021-03-01 09:00 | 16.3605 | 48.339 | 14.7733 | 3.663 | 3.663
2021-03-01 09:15 | 16.3605 | 48.339 | 14.7741 | 3.661 | 3.661
2021-03-01 09:30 | 16.3591 | 48.339 | 14.7709 | 3.665 | 3.665
2021-03-01 09:45 | 16.3572 | 48.16 | 14.769 | 3.665 | 3.665
2021-03-01 10:00 | 16.3558 | 48.16 | 14.7699 | 3.659 | 3.659
2021-03-01 10:15 | 16.3513 | 48.16 | 14.7669 | 3.656 | 3.656
2021-03-01 10:30 | 16.3468 | 48.16 | 14.7661 | 3.647 | 3.647
2021-03-01 10:45 | 16.3437 | 48.16 | 14.7635 | 3.646 | 3.646
2021-03-01 11:00 | 16.3423 | 48.16 | 14.7634 | 3.643 | 3.643
2021-03-01 11:15 | 16.3352 | 48.339 | 14.7617 | 3.631 | 3.631
2021-03-01 11:30 | 16.3336 | 48.339 | 14.7593 | 3.633 | 3.633
2021-03-01 11:45 | 16.3321 | 48.339 | 14.7596 | 3.629 | 3.629
2021-03-01 12:00 | 16.3234 | 48.517 | 14.7558 | 3.617 | 3.617
2021-03-01 12:15 | 16.3234 | 48.517 | 14.7469 | 3.638 | 3.638
2021-03-01 12:30 | 16.3194 | 48.695 | 14.7479 | 3.626 | 3.626
2021-03-01 12:45 | 16.3196 | 48.871 | 14.7482 | 3.626 | 3.626
2021-03-01 13:00 | 16.3156 | 49.05 | 14.7458 | 3.622 | 3.622
2021-03-01 13:15 | 16.3128 | 49.228 | 14.7418 | 3.625 | 3.625
2021-03-01 13:30 | 16.3133 | 49.404 | 14.7403 | 3.63 | 3.63
2021-03-01 13:45 | 16.3107 | 49.582 | 14.7399 | 3.625 | 3.625
2021-03-01 14:00 | 16.3095 | 49.759 | 14.7371 | 3.628 | 3.628
2021-03-01 14:15 | 16.3024 | 49.937 | 14.7353 | 3.616 | 3.616
2021-03-01 14:30 | 16.2982 | 50.113 | 14.7326 | 3.613 | 3.613
2021-03-01 14:45 | 16.294 | 50.29 | 14.7297 | 3.61 | 3.61
2021-03-01 15:00 | 16.2914 | 50.466 | 14.7235 | 3.618 | 3.618
2021-03-01 15:15 | 16.2857 | 50.643 | 14.7231 | 3.606 | 3.606
2021-03-01 15:30 | 16.2963 | 50.643 | 14.7183 | 3.642 | 3.642
2021-03-01 15:45 | 16.298 | 50.819 | 14.7232 | 3.634 | 3.634
2021-03-01 16:00 | 16.3011 | 50.819 | 14.7271 | 3.632 | 3.632
2021-03-01 16:15 | 16.307 | 50.819 | 14.7297 | 3.64 | 3.64
2021-03-01 16:30 | 16.3115 | 50.819 | 14.735 | 3.638 | 3.638
2021-03-01 16:45 | 16.3131 | 50.819 | 14.7405 | 3.629 | 3.629
2021-03-01 17:00 | 16.3115 | 50.819 | 14.7384 | 3.63 | 3.63
2021-03-01 17:15 | 16.3131 | 50.819 | 14.7377 | 3.636 | 3.636
2021-03-01 17:30 | 16.3115 | 50.819 | 14.74 | 3.627 | 3.627
2021-03-01 17:45 | 16.3165 | 50.995 | 14.74 | 3.638 | 3.638
2021-03-01 18:00 | 16.3149 | 50.995 | 14.739 | 3.637 | 3.637
2021-03-01 18:15 | 16.3149 | 50.995 | 14.7427 | 3.628 | 3.628
2021-03-01 18:30 | 16.3167 | 51.172 | 14.7422 | 3.634 | 3.634
2021-03-01 18:45 | 16.3153 | 51.172 | 14.7398 | 3.636 | 3.636
2021-03-01 19:00 | 16.3108 | 51.172 | 14.74 | 3.625 | 3.625
2021-03-01 19:15 | 16.3153 | 51.172 | 14.74 | 3.635 | 3.635
2021-03-01 19:30 | 16.3182 | 51.172 | 14.7435 | 3.634 | 3.634
2021-03-01 19:45 | 16.3198 | 51.172 | 14.7489 | 3.625 | 3.625
2021-03-01 20:00 | 16.3243 | 51.172 | 14.7547 | 3.622 | 3.622
2021-03-01 20:15 | 16.3288 | 51.172 | 14.7567 | 3.628 | 3.628
2021-03-01 20:30 | 16.3288 | 51.172 | 14.756 | 3.63 | 3.63
2021-03-01 20:45 | 16.3318 | 51.172 | 14.7609 | 3.625 | 3.625
2021-03-01 21:00 | 16.3318 | 51.172 | 14.7612 | 3.625 | 3.625
2021-03-01 21:15 | 16.3318 | 51.172 | 14.7598 | 3.628 | 3.628
2021-03-01 21:30 | 16.3333 | 51.172 | 14.7622 | 3.626 | 3.626
2021-03-01 21:45 | 16.3314 | 50.995 | 14.7624 | 3.621 | 3.621
2021-03-01 22:00 | 16.3314 | 50.995 | 14.7644 | 3.616 | 3.616
2021-03-01 22:15 | 16.3328 | 50.995 | 14.7664 | 3.615 | 3.615
2021-03-01 22:30 | 16.3344 | 50.995 | 14.7667 | 3.618 | 3.618
2021-03-01 22:45 | 16.3356 | 50.819 | 14.7654 | 3.624 | 3.624
2021-03-01 23:00 | 16.3295 | 50.819 | 14.766 | 3.608 | 3.608
2021-03-01 23:15 | 16.3295 | 50.819 | 14.7648 | 3.611 | 3.611
2021-03-01 23:30 | 16.3278 | 50.643 | 14.7608 | 3.616 | 3.616
2021-03-01 23:45 | 16.3247 | 50.643 | 14.7586 | 3.614 | 3.614
2021-03-02 | 16.3202 | 50.643 | 14.756 | 3.61 | 3.61
2021-03-02 00:15 | 16.3172 | 50.643 | 14.7534 | 3.609 | 3.609
2021-03-02 00:30 | 16.3138 | 50.466 | 14.7525 | 3.603 | 3.603
2021-03-02 00:45 | 16.3138 | 50.466 | 14.7521 | 3.604 | 3.604
2021-03-02 01:00 | 16.3079 | 50.466 | 14.748 | 3.6 | 3.6
2021-03-02 01:15 | 16.3063 | 50.466 | 14.7486 | 3.595 | 3.595
2021-03-02 01:30 | 16.306 | 50.29 | 14.7474 | 3.597 | 3.597
2021-03-02 01:45 | 16.3001 | 50.29 | 14.7421 | 3.595 | 3.595
2021-03-02 02:00 | 16.2985 | 50.29 | 14.7425 | 3.591 | 3.591
2021-03-02 02:15 | 16.3001 | 50.29 | 14.7432 | 3.593 | 3.593
2021-03-02 02:30 | 16.2982 | 50.113 | 14.7432 | 3.588 | 3.588
2021-03-02 02:45 | 16.2967 | 50.113 | 14.7466 | 3.577 | 3.577
2021-03-02 03:00 | 16.2951 | 50.113 | 14.7434 | 3.581 | 3.581
2021-03-02 03:15 | 16.2951 | 50.113 | 14.744 | 3.58 | 3.58
2021-03-02 03:30 | 16.2934 | 49.937 | 14.7413 | 3.582 | 3.582
2021-03-02 03:45 | 16.2889 | 49.937 | 14.7368 | 3.582 | 3.582
2021-03-02 04:00 | 16.2873 | 49.937 | 14.7396 | 3.572 | 3.572
2021-03-02 04:15 | 16.2859 | 49.937 | 14.7351 | 3.579 | 3.579
2021-03-02 04:30 | 16.2854 | 49.759 | 14.7368 | 3.574 | 3.574
2021-03-02 04:45 | 16.287 | 49.759 | 14.7368 | 3.577 | 3.577
2021-03-02 05:00 | 16.2854 | 49.759 | 14.7383 | 3.57 | 3.57
2021-03-02 05:15 | 16.287 | 49.759 | 14.7379 | 3.575 | 3.575
2021-03-02 05:30 | 16.2851 | 49.582 | 14.7383 | 3.57 | 3.57
2021-03-02 05:45 | 16.2821 | 49.582 | 14.7392 | 3.561 | 3.561
2021-03-02 06:00 | 16.2821 | 49.582 | 14.7366 | 3.567 | 3.567
2021-03-02 06:15 | 16.2806 | 49.582 | 14.7361 | 3.564 | 3.564
2021-03-02 06:30 | 16.2832 | 49.404 | 14.7379 | 3.566 | 3.566
2021-03-02 06:45 | 16.2818 | 49.404 | 14.7379 | 3.563 | 3.563
2021-03-02 07:00 | 16.2758 | 49.404 | 14.7402 | 3.544 | 3.544
2021-03-02 07:15 | 16.2773 | 49.404 | 14.737 | 3.554 | 3.554
2021-03-02 07:30 | 16.2769 | 49.228 | 14.737 | 3.553 | 3.553
2021-03-02 07:45 | 16.274 | 49.228 | 14.7357 | 3.55 | 3.55
2021-03-02 08:00 | 16.2709 | 49.228 | 14.7357 | 3.543 | 3.543
2021-03-02 08:15 | 16.2709 | 49.228 | 14.7342 | 3.546 | 3.546
2021-03-02 08:30 | 16.2706 | 49.05 | 14.7329 | 3.548 | 3.548
2021-03-02 08:45 | 16.2706 | 49.05 | 14.7325 | 3.549 | 3.549
2021-03-02 09:00 | 16.2721 | 49.05 | 14.7337 | 3.55 | 3.55
2021-03-02 09:15 | 16.2732 | 48.871 | 14.7351 | 3.549 | 3.549
2021-03-02 09:30 | 16.2718 | 48.871 | 14.7398 | 3.535 | 3.535
2021-03-02 09:45 | 16.2732 | 48.871 | 14.7405 | 3.537 | 3.537
2021-03-02 10:00 | 16.2687 | 48.871 | 14.7373 | 3.534 | 3.534
2021-03-02 10:15 | 16.2654 | 48.695 | 14.7374 | 3.526 | 3.526
2021-03-02 10:30 | 16.2609 | 48.695 | 14.7361 | 3.519 | 3.519
2021-03-02 10:45 | 16.2595 | 48.695 | 14.7368 | 3.513 | 3.513
2021-03-02 11:00 | 16.2552 | 48.871 | 14.7342 | 3.51 | 3.51
2021-03-02 11:15 | 16.2538 | 48.871 | 14.7326 | 3.51 | 3.51
2021-03-02 11:30 | 16.2493 | 48.871 | 14.7283 | 3.51 | 3.51
2021-03-02 11:45 | 16.2481 | 49.05 | 14.7283 | 3.507 | 3.507
2021-03-02 12:00 | 16.2451 | 49.05 | 14.725 | 3.508 | 3.508
2021-03-02 12:15 | 16.241 | 49.228 | 14.7258 | 3.497 | 3.497
2021-03-02 12:30 | 16.238 | 49.228 | 14.7229 | 3.496 | 3.496
2021-03-02 12:45 | 16.2354 | 49.404 | 14.7213 | 3.494 | 3.494
2021-03-02 13:00 | 16.2281 | 49.582 | 14.7173 | 3.487 | 3.487
2021-03-02 13:15 | 16.227 | 49.759 | 14.7138 | 3.492 | 3.492
2021-03-02 13:30 | 16.2229 | 49.937 | 14.707 | 3.498 | 3.498
2021-03-02 13:45 | 16.2187 | 50.113 | 14.7019 | 3.5 | 3.5
2021-03-02 14:00 | 16.2206 | 50.29 | 14.7016 | 3.505 | 3.505
2021-03-02 14:15 | 16.2135 | 50.466 | 14.6967 | 3.5 | 3.5
2021-03-02 14:30 | 16.2109 | 50.643 | 14.6929 | 3.503 | 3.503
2021-03-02 14:45 | 16.2067 | 50.819 | 14.69 | 3.5 | 3.5
2021-03-02 15:00 | 16.2025 | 50.995 | 14.6849 | 3.502 | 3.502
2021-03-02 15:15 | 16.1984 | 51.172 | 14.6859 | 3.491 | 3.491
2021-03-02 15:30 | 16.1942 | 51.346 | 14.679 | 3.497 | 3.497
2021-03-02 15:45 | 16.1901 | 51.523 | 14.6772 | 3.492 | 3.492
2021-03-02 16:00 | 16.1885 | 51.523 | 14.6771 | 3.488 | 3.488
2021-03-02 16:15 | 16.1919 | 51.699 | 14.6725 | 3.507 | 3.507
2021-03-02 16:30 | 16.1878 | 51.874 | 14.673 | 3.496 | 3.496
2021-03-02 16:45 | 16.1911 | 52.05 | 14.6748 | 3.5 | 3.5
2021-03-02 17:00 | 16.1926 | 52.05 | 14.6758 | 3.501 | 3.501
2021-03-02 17:15 | 16.1884 | 52.225 | 14.6762 | 3.49 | 3.49
2021-03-02 17:30 | 16.1869 | 52.225 | 14.6767 | 3.486 | 3.486
2021-03-02 17:45 | 16.1869 | 52.225 | 14.6735 | 3.493 | 3.493
2021-03-02 18:00 | 16.1858 | 52.401 | 14.6729 | 3.492 | 3.492
2021-03-02 18:15 | 16.1858 | 52.401 | 14.6704 | 3.498 | 3.498
2021-03-02 18:30 | 16.1872 | 52.401 | 14.6716 | 3.498 | 3.498
2021-03-02 18:45 | 16.1872 | 52.401 | 14.6694 | 3.503 | 3.503
2021-03-02 19:00 | 16.1872 | 52.401 | 14.6696 | 3.503 | 3.503
2021-03-02 19:15 | 16.1869 | 52.225 | 14.6688 | 3.504 | 3.504
2021-03-02 19:30 | 16.1869 | 52.225 | 14.6706 | 3.5 | 3.5
2021-03-02 19:45 | 16.1884 | 52.225 | 14.6697 | 3.505 | 3.505
2021-03-02 20:00 | 16.19 | 52.225 | 14.671 | 3.506 | 3.506
2021-03-02 20:15 | 16.1914 | 52.225 | 14.6764 | 3.497 | 3.497
2021-03-02 20:30 | 16.1929 | 52.225 | 14.6749 | 3.503 | 3.503
2021-03-02 20:45 | 16.1911 | 52.05 | 14.6774 | 3.494 | 3.494
2021-03-02 21:00 | 16.1895 | 52.05 | 14.6743 | 3.497 | 3.497
2021-03-02 21:15 | 16.1895 | 52.05 | 14.6751 | 3.495 | 3.495
2021-03-02 21:30 | 16.1878 | 51.874 | 14.6742 | 3.493 | 3.493
2021-03-02 21:45 | 16.1878 | 51.874 | 14.6727 | 3.497 | 3.497
2021-03-02 22:00 | 16.1878 | 51.874 | 14.6729 | 3.496 | 3.496
2021-03-02 22:15 | 16.1829 | 51.699 | 14.6713 | 3.489 | 3.489
2021-03-02 22:30 | 16.1829 | 51.699 | 14.6733 | 3.484 | 3.484
2021-03-02 22:45 | 16.18 | 51.699 | 14.6703 | 3.484 | 3.484
2021-03-02 23:00 | 16.1781 | 51.523 | 14.6681 | 3.485 | 3.485
2021-03-02 23:15 | 16.1766 | 51.523 | 14.669 | 3.48 | 3.48
2021-03-02 23:30 | 16.1781 | 51.523 | 14.6658 | 3.49 | 3.49
2021-03-02 23:45 | 16.1748 | 51.346 | 14.6658 | 3.483 | 3.483
2021-03-03 | 16.1717 | 51.346 | 14.6617 | 3.485 | 3.485
2021-03-03 00:15 | 16.1703 | 51.346 | 14.6619 | 3.481 | 3.481
2021-03-03 00:30 | 16.1684 | 51.172 | 14.6603 | 3.48 | 3.48
2021-03-03 00:45 | 16.1653 | 51.172 | 14.6608 | 3.472 | 3.472
2021-03-03 01:00 | 16.1653 | 51.172 | 14.6595 | 3.475 | 3.475
2021-03-03 01:15 | 16.162 | 50.995 | 14.6588 | 3.469 | 3.469
2021-03-03 01:30 | 16.1605 | 50.995 | 14.6558 | 3.473 | 3.473
2021-03-03 01:45 | 16.1591 | 50.995 | 14.6549 | 3.471 | 3.471
2021-03-03 02:00 | 16.1558 | 50.819 | 14.6555 | 3.462 | 3.462
2021-03-03 02:15 | 16.1527 | 50.819 | 14.6546 | 3.457 | 3.457
2021-03-03 02:30 | 16.1508 | 50.643 | 14.6537 | 3.455 | 3.455
2021-03-03 02:45 | 16.1508 | 50.643 | 14.6533 | 3.456 | 3.456
2021-03-03 03:00 | 16.1479 | 50.643 | 14.6511 | 3.454 | 3.454
2021-03-03 03:15 | 16.146 | 50.466 | 14.652 | 3.448 | 3.448
2021-03-03 03:30 | 16.1475 | 50.466 | 14.6494 | 3.457 | 3.457
2021-03-03 03:45 | 16.1446 | 50.466 | 14.649 | 3.452 | 3.452
2021-03-03 04:00 | 16.1397 | 50.29 | 14.6458 | 3.448 | 3.448
2021-03-03 04:15 | 16.1397 | 50.29 | 14.6477 | 3.443 | 3.443
2021-03-03 04:30 | 16.1379 | 50.113 | 14.6468 | 3.441 | 3.441
2021-03-03 04:45 | 16.1379 | 50.113 | 14.6481 | 3.438 | 3.438
2021-03-03 05:00 | 16.1363 | 50.113 | 14.6477 | 3.435 | 3.435
2021-03-03 05:15 | 16.136 | 49.937 | 14.6436 | 3.444 | 3.444
2021-03-03 05:30 | 16.1344 | 49.937 | 14.645 | 3.437 | 3.437
2021-03-03 05:45 | 16.1344 | 49.937 | 14.6432 | 3.441 | 3.441
2021-03-03 06:00 | 16.1296 | 49.759 | 14.6423 | 3.432 | 3.432
2021-03-03 06:15 | 16.1296 | 49.759 | 14.6436 | 3.429 | 3.429
2021-03-03 06:30 | 16.1311 | 49.759 | 14.6432 | 3.434 | 3.434
2021-03-03 06:45 | 16.1308 | 49.582 | 14.6432 | 3.433 | 3.433
2021-03-03 07:00 | 16.1308 | 49.582 | 14.645 | 3.429 | 3.429
2021-03-03 07:15 | 16.1294 | 49.582 | 14.6432 | 3.43 | 3.43
2021-03-03 07:30 | 16.1294 | 49.582 | 14.6418 | 3.433 | 3.433
2021-03-03 07:45 | 16.1289 | 49.404 | 14.6436 | 3.428 | 3.428
2021-03-03 08:00 | 16.1275 | 49.404 | 14.6414 | 3.429 | 3.429
2021-03-03 08:15 | 16.1275 | 49.404 | 14.6436 | 3.424 | 3.424
2021-03-03 08:30 | 16.1286 | 49.228 | 14.6472 | 3.419 | 3.419
2021-03-03 08:45 | 16.1317 | 49.228 | 14.6485 | 3.423 | 3.423
2021-03-03 09:00 | 16.1301 | 49.228 | 14.6466 | 3.423 | 3.423
2021-03-03 09:15 | 16.1301 | 49.228 | 14.6506 | 3.414 | 3.414
2021-03-03 09:30 | 16.1312 | 49.05 | 14.6523 | 3.413 | 3.413
2021-03-03 09:45 | 16.1312 | 49.05 | 14.6507 | 3.416 | 3.416
2021-03-03 10:00 | 16.1312 | 49.05 | 14.6487 | 3.421 | 3.421
2021-03-03 10:15 | 16.1267 | 49.05 | 14.6491 | 3.41 | 3.41
2021-03-03 10:30 | 16.1283 | 49.05 | 14.6487 | 3.414 | 3.414
2021-03-03 10:45 | 16.1253 | 49.05 | 14.6488 | 3.407 | 3.407
2021-03-03 11:00 | 16.1253 | 49.05 | 14.6485 | 3.408 | 3.408
2021-03-03 11:15 | 16.1238 | 49.05 | 14.6503 | 3.4 | 3.4
2021-03-03 11:30 | 16.1208 | 49.05 | 14.6503 | 3.393 | 3.393
2021-03-03 11:45 | 16.1211 | 49.228 | 14.6445 | 3.407 | 3.407
2021-03-03 12:00 | 16.1211 | 49.228 | 14.6466 | 3.402 | 3.402
2021-03-03 12:15 | 16.1185 | 49.404 | 14.6437 | 3.403 | 3.403
2021-03-03 12:30 | 16.1185 | 49.404 | 14.6434 | 3.404 | 3.404
2021-03-03 12:45 | 16.1188 | 49.582 | 14.6463 | 3.398 | 3.398
2021-03-03 13:00 | 16.1192 | 49.759 | 14.6452 | 3.402 | 3.402
2021-03-03 13:15 | 16.1178 | 49.759 | 14.6442 | 3.401 | 3.401
2021-03-03 13:30 | 16.118 | 49.937 | 14.6471 | 3.395 | 3.395
2021-03-03 13:45 | 16.1154 | 50.113 | 14.6456 | 3.392 | 3.392
2021-03-03 14:00 | 16.1143 | 50.29 | 14.6456 | 3.389 | 3.389
2021-03-03 14:15 | 16.1115 | 50.466 | 14.6466 | 3.381 | 3.381
2021-03-03 14:30 | 16.1104 | 50.643 | 14.6458 | 3.38 | 3.38
2021-03-03 14:45 | 16.1122 | 50.819 | 14.6455 | 3.385 | 3.385
2021-03-03 15:00 | 16.1127 | 50.995 | 14.6445 | 3.388 | 3.388
2021-03-03 15:15 | 16.1115 | 51.172 | 14.6452 | 3.384 | 3.384
2021-03-03 15:30 | 16.1104 | 51.346 | 14.6459 | 3.38 | 3.38
2021-03-03 15:45 | 16.1106 | 51.523 | 14.6477 | 3.376 | 3.376
2021-03-03 16:00 | 16.1125 | 51.699 | 14.6524 | 3.37 | 3.37
2021-03-03 16:15 | 16.1125 | 51.699 | 14.6506 | 3.374 | 3.374
2021-03-03 16:30 | 16.1143 | 51.874 | 14.652 | 3.375 | 3.375
2021-03-03 16:45 | 16.1131 | 52.05 | 14.6517 | 3.373 | 3.373
2021-03-03 17:00 | 16.1147 | 52.05 | 14.6527 | 3.374 | 3.374
2021-03-03 17:15 | 16.1121 | 52.225 | 14.6577 | 3.357 | 3.357
2021-03-03 17:30 | 16.1135 | 52.225 | 14.6574 | 3.361 | 3.361
2021-03-03 17:45 | 16.115 | 52.225 | 14.6556 | 3.368 | 3.368
2021-03-03 18:00 | 16.115 | 52.225 | 14.6556 | 3.368 | 3.368
2021-03-03 18:15 | 16.115 | 52.225 | 14.6575 | 3.364 | 3.364
2021-03-03 18:30 | 16.1169 | 52.401 | 14.6549 | 3.374 | 3.374
2021-03-03 18:45 | 16.118 | 52.225 | 14.6568 | 3.373 | 3.373
2021-03-03 19:00 | 16.1195 | 52.225 | 14.6561 | 3.378 | 3.378
2021-03-03 19:15 | 16.1211 | 52.225 | 14.6546 | 3.385 | 3.385
2021-03-03 19:30 | 16.1211 | 52.225 | 14.6523 | 3.39 | 3.39
2021-03-03 19:45 | 16.1225 | 52.225 | 14.6568 | 3.383 | 3.383
2021-03-03 20:00 | 16.1254 | 52.225 | 14.6591 | 3.384 | 3.384
2021-03-03 20:15 | 16.1327 | 52.05 | 14.6623 | 3.394 | 3.394
2021-03-03 20:30 | 16.1372 | 52.05 | 14.668 | 3.391 | 3.391
2021-03-03 20:45 | 16.1356 | 52.05 | 14.6681 | 3.387 | 3.387
2021-03-03 21:00 | 16.1398 | 51.874 | 14.6719 | 3.388 | 3.388
2021-03-03 21:15 | 16.1443 | 51.874 | 14.678 | 3.384 | 3.384
2021-03-03 21:30 | 16.1502 | 51.874 | 14.6862 | 3.379 | 3.379
2021-03-03 21:45 | 16.153 | 51.699 | 14.689 | 3.379 | 3.379
2021-03-03 22:00 | 16.1514 | 51.699 | 14.6887 | 3.376 | 3.376
2021-03-03 22:15 | 16.1575 | 51.699 | 14.6961 | 3.373 | 3.373
2021-03-03 22:30 | 16.1616 | 51.523 | 14.6986 | 3.376 | 3.376
2021-03-03 22:45 | 16.1616 | 51.523 | 14.6988 | 3.376 | 3.376
2021-03-03 23:00 | 16.1627 | 51.346 | 14.702 | 3.371 | 3.371
2021-03-03 23:15 | 16.1658 | 51.346 | 14.7035 | 3.375 | 3.375
2021-03-03 23:30 | 16.1672 | 51.346 | 14.7057 | 3.373 | 3.373
2021-03-03 23:45 | 16.1639 | 51.172 | 14.7039 | 3.369 | 3.369
2021-03-04 | 16.1684 | 51.172 | 14.7099 | 3.366 | 3.366
2021-03-04 00:15 | 16.1681 | 50.995 | 14.7105 | 3.364 | 3.364
2021-03-04 00:30 | 16.174 | 50.995 | 14.7128 | 3.372 | 3.372
2021-03-04 00:45 | 16.1797 | 50.819 | 14.7213 | 3.366 | 3.366
2021-03-04 01:00 | 16.1811 | 50.819 | 14.7218 | 3.368 | 3.368
2021-03-04 01:15 | 16.1811 | 50.819 | 14.7228 | 3.366 | 3.366
2021-03-04 01:30 | 16.1794 | 50.643 | 14.7255 | 3.355 | 3.355
2021-03-04 01:45 | 16.1853 | 50.643 | 14.7277 | 3.364 | 3.364
2021-03-04 02:00 | 16.1868 | 50.643 | 14.7299 | 3.362 | 3.362
2021-03-04 02:15 | 16.188 | 50.466 | 14.7309 | 3.363 | 3.363
2021-03-04 02:30 | 16.1851 | 50.466 | 14.7287 | 3.361 | 3.361
2021-03-04 02:45 | 16.1851 | 50.466 | 14.7322 | 3.353 | 3.353
2021-03-04 03:00 | 16.1861 | 50.29 | 14.7354 | 3.348 | 3.348
2021-03-04 03:15 | 16.1846 | 50.29 | 14.7339 | 3.348 | 3.348
2021-03-04 03:30 | 16.1891 | 50.29 | 14.7358 | 3.354 | 3.354
2021-03-04 03:45 | 16.1962 | 50.113 | 14.7403 | 3.36 | 3.36
2021-03-04 04:00 | 16.1978 | 50.113 | 14.7483 | 3.345 | 3.345
2021-03-04 04:15 | 16.1978 | 50.113 | 14.7502 | 3.341 | 3.341
2021-03-04 04:30 | 16.1903 | 50.113 | 14.7406 | 3.345 | 3.345
2021-03-04 04:45 | 16.1945 | 49.937 | 14.7415 | 3.353 | 3.353
2021-03-04 05:00 | 16.1945 | 49.937 | 14.7445 | 3.346 | 3.346
2021-03-04 05:15 | 16.19 | 49.937 | 14.7429 | 3.339 | 3.339
2021-03-04 05:30 | 16.1914 | 49.937 | 14.7434 | 3.342 | 3.342
2021-03-04 05:45 | 16.1956 | 49.759 | 14.749 | 3.338 | 3.338
2021-03-04 06:00 | 16.194 | 49.759 | 14.7534 | 3.325 | 3.325
2021-03-04 06:15 | 16.1926 | 49.759 | 14.7506 | 3.328 | 3.328
2021-03-04 06:30 | 16.1956 | 49.759 | 14.7566 | 3.321 | 3.321
2021-03-04 06:45 | 16.203 | 49.759 | 14.7601 | 3.33 | 3.33
2021-03-04 07:00 | 16.2042 | 49.582 | 14.7641 | 3.323 | 3.323
2021-03-04 07:15 | 16.2012 | 49.582 | 14.7631 | 3.319 | 3.319
2021-03-04 07:30 | 16.2027 | 49.582 | 14.7609 | 3.327 | 3.327
2021-03-04 07:45 | 16.2027 | 49.582 | 14.7635 | 3.321 | 3.321
2021-03-04 08:00 | 16.2072 | 49.582 | 14.7666 | 3.325 | 3.325
2021-03-04 08:15 | 16.2056 | 49.582 | 14.7717 | 3.309 | 3.309
2021-03-04 08:30 | 16.2101 | 49.582 | 14.7737 | 3.315 | 3.315
2021-03-04 08:45 | 16.2084 | 49.404 | 14.7751 | 3.307 | 3.307
2021-03-04 09:00 | 16.2068 | 49.404 | 14.7763 | 3.301 | 3.301
2021-03-04 09:15 | 16.2129 | 49.404 | 14.7815 | 3.303 | 3.303
2021-03-04 09:30 | 16.2113 | 49.404 | 14.7811 | 3.3 | 3.3
2021-03-04 09:45 | 16.2117 | 49.582 | 14.7827 | 3.298 | 3.298
2021-03-04 10:00 | 16.2222 | 49.582 | 14.7895 | 3.306 | 3.306
2021-03-04 10:15 | 16.2162 | 49.582 | 14.7889 | 3.294 | 3.294
2021-03-04 10:30 | 16.2207 | 49.582 | 14.7899 | 3.302 | 3.302
2021-03-04 10:45 | 16.2132 | 49.582 | 14.7936 | 3.276 | 3.276
2021-03-04 11:00 | 16.2207 | 49.582 | 14.7896 | 3.302 | 3.302
2021-03-04 11:15 | 16.2191 | 49.582 | 14.7923 | 3.293 | 3.293
2021-03-04 11:30 | 16.2191 | 49.582 | 14.7918 | 3.294 | 3.294
2021-03-04 11:45 | 16.2162 | 49.582 | 14.7925 | 3.285 | 3.285
2021-03-04 12:00 | 16.2191 | 49.582 | 14.7914 | 3.295 | 3.295
2021-03-04 12:15 | 16.2196 | 49.759 | 14.7917 | 3.295 | 3.295
2021-03-04 12:30 | 16.2184 | 49.937 | 14.7952 | 3.284 | 3.284
2021-03-04 12:45 | 16.2125 | 49.937 | 14.7908 | 3.281 | 3.281
2021-03-04 13:00 | 16.2187 | 50.113 | 14.7941 | 3.287 | 3.287
2021-03-04 13:15 | 16.2101 | 50.29 | 14.7914 | 3.274 | 3.274
2021-03-04 13:30 | 16.2056 | 50.29 | 14.7863 | 3.275 | 3.275
2021-03-04 13:45 | 16.2029 | 50.466 | 14.7827 | 3.278 | 3.278
2021-03-04 14:00 | 16.1984 | 50.466 | 14.7785 | 3.277 | 3.277
2021-03-04 14:15 | 16.1958 | 50.643 | 14.7769 | 3.275 | 3.275
2021-03-04 14:30 | 16.1898 | 50.643 | 14.7785 | 3.257 | 3.257
2021-03-04 14:45 | 16.1901 | 50.819 | 14.7754 | 3.265 | 3.265
2021-03-04 15:00 | 16.1861 | 50.995 | 14.7753 | 3.256 | 3.256
2021-03-04 15:15 | 16.1909 | 51.172 | 14.7788 | 3.259 | 3.259
2021-03-04 15:30 | 16.1882 | 51.346 | 14.7789 | 3.253 | 3.253
2021-03-04 15:45 | 16.1885 | 51.523 | 14.7783 | 3.255 | 3.255
2021-03-04 16:00 | 16.1829 | 51.699 | 14.7764 | 3.246 | 3.246
2021-03-04 16:15 | 16.1848 | 51.874 | 14.7764 | 3.25 | 3.25
2021-03-04 16:30 | 16.1839 | 52.225 | 14.777 | 3.247 | 3.247
2021-03-04 16:45 | 16.1855 | 52.225 | 14.7801 | 3.244 | 3.244
2021-03-04 17:00 | 16.1843 | 52.401 | 14.7811 | 3.239 | 3.239
2021-03-04 17:15 | 16.1827 | 52.401 | 14.7766 | 3.245 | 3.245
2021-03-04 17:30 | 16.1782 | 52.401 | 14.7699 | 3.25 | 3.25
2021-03-04 17:45 | 16.1711 | 52.576 | 14.7718 | 3.23 | 3.23
2021-03-04 18:00 | 16.1772 | 52.576 | 14.7725 | 3.242 | 3.242
2021-03-04 18:15 | 16.1742 | 52.576 | 14.7699 | 3.241 | 3.241
2021-03-04 18:30 | 16.1772 | 52.576 | 14.7677 | 3.253 | 3.253
2021-03-04 18:45 | 16.1742 | 52.576 | 14.7656 | 3.251 | 3.251
2021-03-04 19:00 | 16.1745 | 52.75 | 14.7635 | 3.257 | 3.257
2021-03-04 19:15 | 16.1775 | 52.75 | 14.7648 | 3.261 | 3.261
2021-03-04 19:30 | 16.179 | 52.75 | 14.7628 | 3.269 | 3.269
2021-03-04 19:45 | 16.1745 | 52.75 | 14.7625 | 3.259 | 3.259
2021-03-04 20:00 | 16.1742 | 52.576 | 14.7625 | 3.258 | 3.258
2021-03-04 20:15 | 16.1727 | 52.576 | 14.7614 | 3.258 | 3.258
2021-03-04 20:30 | 16.1756 | 52.576 | 14.7661 | 3.253 | 3.253
2021-03-04 20:45 | 16.1742 | 52.576 | 14.764 | 3.255 | 3.255
2021-03-04 21:00 | 16.1772 | 52.576 | 14.7635 | 3.263 | 3.263
2021-03-04 21:15 | 16.1753 | 52.401 | 14.7614 | 3.264 | 3.264
2021-03-04 21:30 | 16.1678 | 52.401 | 14.7614 | 3.246 | 3.246
2021-03-04 21:45 | 16.1723 | 52.401 | 14.7614 | 3.256 | 3.256
2021-03-04 22:00 | 16.172 | 52.225 | 14.7567 | 3.266 | 3.266
2021-03-04 22:15 | 16.169 | 52.225 | 14.7621 | 3.247 | 3.247
2021-03-04 22:30 | 16.1645 | 52.225 | 14.7606 | 3.24 | 3.24
2021-03-04 22:45 | 16.1645 | 52.225 | 14.7606 | 3.24 | 3.24
2021-03-04 23:00 | 16.1642 | 52.05 | 14.7621 | 3.236 | 3.236
2021-03-04 23:15 | 16.1687 | 52.05 | 14.7601 | 3.251 | 3.251
2021-03-04 23:30 | 16.1637 | 51.874 | 14.7601 | 3.24 | 3.24
2021-03-04 23:45 | 16.1563 | 51.874 | 14.7579 | 3.228 | 3.228
2021-03-05 | 16.1578 | 51.874 | 14.7538 | 3.24 | 3.24
2021-03-05 00:15 | 16.1589 | 51.699 | 14.7553 | 3.24 | 3.24
2021-03-05 00:30 | 16.1485 | 51.699 | 14.7535 | 3.22 | 3.22
2021-03-05 00:45 | 16.1604 | 51.699 | 14.7514 | 3.252 | 3.252
2021-03-05 01:00 | 16.1556 | 51.523 | 14.755 | 3.233 | 3.233
2021-03-05 01:15 | 16.1556 | 51.523 | 14.7553 | 3.232 | 3.232
2021-03-05 01:30 | 16.1553 | 51.346 | 14.7521 | 3.239 | 3.239
2021-03-05 01:45 | 16.1447 | 51.346 | 14.7509 | 3.217 | 3.217
2021-03-05 02:00 | 16.1492 | 51.346 | 14.7514 | 3.226 | 3.226
2021-03-05 02:15 | 16.1463 | 51.346 | 14.7553 | 3.21 | 3.21
2021-03-05 02:30 | 16.1475 | 51.172 | 14.7538 | 3.216 | 3.216
2021-03-05 02:45 | 16.1518 | 51.172 | 14.7538 | 3.226 | 3.226
2021-03-05 03:00 | 16.1385 | 51.172 | 14.7538 | 3.196 | 3.196
2021-03-05 03:15 | 16.143 | 51.172 | 14.7502 | 3.214 | 3.214
2021-03-05 03:30 | 16.1471 | 50.995 | 14.747 | 3.231 | 3.231
2021-03-05 03:45 | 16.1471 | 50.995 | 14.7487 | 3.227 | 3.227
2021-03-05 04:00 | 16.1471 | 50.995 | 14.7466 | 3.232 | 3.232
2021-03-05 04:15 | 16.1381 | 50.995 | 14.7429 | 3.22 | 3.22
2021-03-05 04:30 | 16.1321 | 50.995 | 14.7335 | 3.228 | 3.228
2021-03-05 04:45 | 16.1317 | 50.819 | 14.739 | 3.214 | 3.214
2021-03-05 05:00 | 16.1317 | 50.819 | 14.7376 | 3.217 | 3.217
2021-03-05 05:15 | 16.1272 | 50.819 | 14.7376 | 3.207 | 3.207
2021-03-05 05:30 | 16.1257 | 50.819 | 14.7357 | 3.208 | 3.208
2021-03-05 05:45 | 16.1373 | 50.643 | 14.7412 | 3.222 | 3.222
2021-03-05 06:00 | 16.1283 | 50.643 | 14.7412 | 3.201 | 3.201
2021-03-05 06:15 | 16.1373 | 50.643 | 14.7448 | 3.214 | 3.214
2021-03-05 06:30 | 16.1373 | 50.643 | 14.7466 | 3.21 | 3.21
2021-03-05 06:45 | 16.1389 | 50.643 | 14.7463 | 3.214 | 3.214
2021-03-05 07:00 | 16.1404 | 50.643 | 14.7495 | 3.21 | 3.21
2021-03-05 07:15 | 16.137 | 50.466 | 14.7485 | 3.205 | 3.205
2021-03-05 07:30 | 16.137 | 50.466 | 14.7456 | 3.211 | 3.211
2021-03-05 07:45 | 16.134 | 50.466 | 14.7429 | 3.21 | 3.21
2021-03-05 08:00 | 16.1356 | 50.466 | 14.747 | 3.205 | 3.205
2021-03-05 08:15 | 16.137 | 50.466 | 14.7485 | 3.205 | 3.205
2021-03-05 08:30 | 16.1385 | 50.466 | 14.749 | 3.207 | 3.207
2021-03-05 08:45 | 16.1356 | 50.466 | 14.7502 | 3.197 | 3.197
2021-03-05 09:00 | 16.1401 | 50.466 | 14.7476 | 3.214 | 3.214
2021-03-05 09:15 | 16.1415 | 50.466 | 14.748 | 3.216 | 3.216
2021-03-05 09:30 | 16.1401 | 50.466 | 14.7483 | 3.212 | 3.212
2021-03-05 09:45 | 16.1401 | 50.466 | 14.7473 | 3.214 | 3.214
2021-03-05 10:00 | 16.1356 | 50.466 | 14.7502 | 3.197 | 3.197
2021-03-05 10:15 | 16.1385 | 50.466 | 14.7506 | 3.203 | 3.203
2021-03-05 10:30 | 16.1385 | 50.466 | 14.7509 | 3.202 | 3.202
2021-03-05 10:45 | 16.1385 | 50.466 | 14.7466 | 3.212 | 3.212
2021-03-05 11:00 | 16.134 | 50.466 | 14.7487 | 3.197 | 3.197
2021-03-05 11:15 | 16.1325 | 50.466 | 14.7466 | 3.199 | 3.199
2021-03-05 11:30 | 16.1373 | 50.643 | 14.7492 | 3.204 | 3.204
2021-03-05 11:45 | 16.1359 | 50.643 | 14.7466 | 3.206 | 3.206
2021-03-05 12:00 | 16.1314 | 50.643 | 14.7441 | 3.202 | 3.202
2021-03-05 12:15 | 16.1272 | 50.819 | 14.7444 | 3.191 | 3.191
2021-03-05 12:30 | 16.1257 | 50.819 | 14.7396 | 3.199 | 3.199
2021-03-05 12:45 | 16.1302 | 50.819 | 14.7432 | 3.201 | 3.201
2021-03-05 13:00 | 16.1307 | 50.995 | 14.7447 | 3.199 | 3.199
2021-03-05 13:15 | 16.1276 | 50.995 | 14.7386 | 3.206 | 3.206
2021-03-05 13:30 | 16.1279 | 51.172 | 14.7418 | 3.199 | 3.199
2021-03-05 13:45 | 16.1265 | 51.172 | 14.7376 | 3.205 | 3.205
2021-03-05 14:00 | 16.1234 | 51.172 | 14.7357 | 3.203 | 3.203
2021-03-05 14:15 | 16.1253 | 51.346 | 14.7339 | 3.211 | 3.211
2021-03-05 14:30 | 16.1253 | 51.346 | 14.7347 | 3.209 | 3.209
2021-03-05 14:45 | 16.1256 | 51.523 | 14.7303 | 3.22 | 3.22
2021-03-05 15:00 | 16.1256 | 51.523 | 14.7292 | 3.223 | 3.223
2021-03-05 15:15 | 16.1241 | 51.523 | 14.7292 | 3.219 | 3.219
2021-03-05 15:30 | 16.1275 | 51.699 | 14.7334 | 3.218 | 3.218
2021-03-05 15:45 | 16.1305 | 51.699 | 14.7305 | 3.231 | 3.231
2021-03-05 16:00 | 16.1289 | 51.699 | 14.731 | 3.226 | 3.226
2021-03-05 16:15 | 16.1289 | 51.699 | 14.731 | 3.226 | 3.226
2021-03-05 16:30 | 16.1289 | 51.699 | 14.7347 | 3.218 | 3.218
2021-03-05 16:45 | 16.1275 | 51.699 | 14.7329 | 3.219 | 3.219
2021-03-05 17:00 | 16.1323 | 51.874 | 14.7347 | 3.226 | 3.226
2021-03-05 17:15 | 16.1339 | 51.874 | 14.7344 | 3.23 | 3.23
2021-03-05 17:30 | 16.1353 | 51.874 | 14.7306 | 3.242 | 3.242
2021-03-05 17:45 | 16.1383 | 51.874 | 14.7299 | 3.251 | 3.251
2021-03-05 18:00 | 16.1502 | 51.874 | 14.7377 | 3.26 | 3.26
2021-03-05 18:15 | 16.1547 | 51.874 | 14.7366 | 3.273 | 3.273
2021-03-05 18:30 | 16.1533 | 51.874 | 14.739 | 3.264 | 3.264
2021-03-05 18:45 | 16.1533 | 51.874 | 14.7383 | 3.266 | 3.266
2021-03-05 19:00 | 16.1563 | 51.874 | 14.7335 | 3.284 | 3.284
2021-03-05 19:15 | 16.1518 | 51.874 | 14.7309 | 3.279 | 3.279
2021-03-05 19:30 | 16.1544 | 51.699 | 14.7302 | 3.287 | 3.287
2021-03-05 19:45 | 16.1544 | 51.699 | 14.7289 | 3.29 | 3.29
2021-03-05 20:00 | 16.1544 | 51.699 | 14.7209 | 3.309 | 3.309
2021-03-05 20:15 | 16.1604 | 51.699 | 14.7237 | 3.316 | 3.316
2021-03-05 20:30 | 16.1665 | 51.699 | 14.7247 | 3.328 | 3.328
2021-03-05 20:45 | 16.1755 | 51.699 | 14.7239 | 3.35 | 3.35
2021-03-05 21:00 | 16.184 | 51.523 | 14.7281 | 3.36 | 3.36
2021-03-05 21:15 | 16.1811 | 51.523 | 14.7219 | 3.368 | 3.368
2021-03-05 21:30 | 16.1897 | 51.346 | 14.721 | 3.389 | 3.389
2021-03-05 21:45 | 16.1972 | 51.346 | 14.7225 | 3.404 | 3.404
2021-03-05 22:00 | 16.2136 | 51.346 | 14.7297 | 3.425 | 3.425
2021-03-05 22:15 | 16.2223 | 51.172 | 14.7293 | 3.446 | 3.446
2021-03-05 22:30 | 16.2283 | 51.172 | 14.7252 | 3.469 | 3.469
2021-03-05 22:45 | 16.2389 | 51.172 | 14.7271 | 3.489 | 3.489
2021-03-05 23:00 | 16.2445 | 50.995 | 14.7267 | 3.503 | 3.503
2021-03-05 23:15 | 16.2519 | 50.995 | 14.7267 | 3.52 | 3.52
2021-03-05 23:30 | 16.2564 | 50.995 | 14.7248 | 3.535 | 3.535
2021-03-05 23:45 | 16.2621 | 50.819 | 14.7245 | 3.548 | 3.548
2021-03-06 | 16.2666 | 50.819 | 14.7263 | 3.555 | 3.555
2021-03-06 00:15 | 16.2666 | 50.819 | 14.7222 | 3.564 | 3.564
2021-03-06 00:30 | 16.2753 | 50.643 | 14.729 | 3.568 | 3.568
2021-03-06 00:45 | 16.2857 | 50.643 | 14.7309 | 3.588 | 3.588
2021-03-06 01:00 | 16.2902 | 50.643 | 14.7345 | 3.59 | 3.59
2021-03-06 01:15 | 16.2959 | 50.466 | 14.7326 | 3.608 | 3.608
2021-03-06 01:30 | 16.3018 | 50.466 | 14.7363 | 3.613 | 3.613
2021-03-06 01:45 | 16.3049 | 50.466 | 14.738 | 3.616 | 3.616
2021-03-06 02:00 | 16.306 | 50.29 | 14.7416 | 3.61 | 3.61
2021-03-06 02:15 | 16.3136 | 50.29 | 14.7399 | 3.632 | 3.632
2021-03-06 02:30 | 16.3195 | 50.29 | 14.7448 | 3.634 | 3.634
2021-03-06 02:45 | 16.3285 | 50.29 | 14.7521 | 3.638 | 3.638
2021-03-06 03:00 | 16.3344 | 50.29 | 14.7521 | 3.652 | 3.652
2021-03-06 03:15 | 16.3372 | 50.113 | 14.754 | 3.654 | 3.654
2021-03-06 03:30 | 16.3446 | 50.113 | 14.7615 | 3.653 | 3.653
2021-03-06 03:45 | 16.3491 | 50.113 | 14.7619 | 3.663 | 3.663
2021-03-06 04:00 | 16.3521 | 50.113 | 14.7638 | 3.665 | 3.665
2021-03-06 04:15 | 16.3578 | 49.937 | 14.7656 | 3.674 | 3.674
2021-03-06 04:30 | 16.3637 | 49.937 | 14.7651 | 3.689 | 3.689
2021-03-06 04:45 | 16.3743 | 49.937 | 14.7706 | 3.701 | 3.701
2021-03-06 05:00 | 16.3907 | 49.937 | 14.776 | 3.726 | 3.726
2021-03-06 05:15 | 16.4099 | 49.759 | 14.7764 | 3.769 | 3.769
2021-03-06 05:30 | 16.4219 | 49.759 | 14.7805 | 3.788 | 3.788
2021-03-06 05:45 | 16.4339 | 49.759 | 14.784 | 3.808 | 3.808
2021-03-06 06:00 | 16.4425 | 49.582 | 14.7844 | 3.826 | 3.826
2021-03-06 06:15 | 16.45 | 49.582 | 14.7863 | 3.839 | 3.839
2021-03-06 06:30 | 16.4621 | 49.582 | 14.7899 | 3.859 | 3.859
2021-03-06 06:45 | 16.4677 | 49.404 | 14.7931 | 3.864 | 3.864
2021-03-06 07:00 | 16.4767 | 49.404 | 14.7944 | 3.882 | 3.882
2021-03-06 07:15 | 16.4841 | 49.404 | 14.7963 | 3.895 | 3.895
2021-03-06 07:30 | 16.4947 | 49.404 | 14.8002 | 3.91 | 3.91
2021-03-06 07:45 | 16.5004 | 49.228 | 14.8011 | 3.921 | 3.921
2021-03-06 08:00 | 16.5063 | 49.228 | 14.8056 | 3.925 | 3.925
2021-03-06 08:15 | 16.515 | 49.05 | 14.8118 | 3.93 | 3.93
2021-03-06 08:30 | 16.521 | 49.05 | 14.8144 | 3.938 | 3.938
2021-03-06 08:45 | 16.524 | 49.05 | 14.8139 | 3.946 | 3.946
2021-03-06 09:00 | 16.5314 | 49.05 | 14.8163 | 3.958 | 3.958
2021-03-06 09:15 | 16.5326 | 48.871 | 14.8189 | 3.954 | 3.954
2021-03-06 09:30 | 16.5387 | 48.871 | 14.8204 | 3.965 | 3.965
2021-03-06 09:45 | 16.5416 | 48.871 | 14.825 | 3.961 | 3.961
2021-03-06 10:00 | 16.5416 | 48.871 | 14.8247 | 3.962 | 3.962
2021-03-06 10:15 | 16.5401 | 48.871 | 14.8252 | 3.957 | 3.957
2021-03-06 10:30 | 16.5461 | 48.871 | 14.8262 | 3.969 | 3.969
2021-03-06 10:45 | 16.5536 | 48.871 | 14.8305 | 3.976 | 3.976
2021-03-06 11:00 | 16.5536 | 48.871 | 14.8324 | 3.972 | 3.972
2021-03-06 11:15 | 16.5581 | 48.871 | 14.8295 | 3.989 | 3.989
2021-03-06 11:30 | 16.5581 | 48.871 | 14.8281 | 3.992 | 3.992
2021-03-06 11:45 | 16.563 | 49.05 | 14.8305 | 3.998 | 3.998
2021-03-06 12:00 | 16.5659 | 49.05 | 14.831 | 4.004 | 4.004
2021-03-06 12:15 | 16.5709 | 49.228 | 14.8313 | 4.014 | 4.014
2021-03-06 12:30 | 16.5694 | 49.228 | 14.8297 | 4.015 | 4.015
2021-03-06 12:45 | 16.5711 | 49.404 | 14.8255 | 4.028 | 4.028
2021-03-06 13:00 | 16.573 | 49.582 | 14.8255 | 4.033 | 4.033
2021-03-06 13:15 | 16.5749 | 49.759 | 14.821 | 4.048 | 4.048
2021-03-06 13:30 | 16.5719 | 49.759 | 14.8147 | 4.055 | 4.055
2021-03-06 13:45 | 16.5723 | 49.937 | 14.8102 | 4.066 | 4.066
2021-03-06 14:00 | 16.5726 | 50.113 | 14.8089 | 4.07 | 4.07
2021-03-06 14:15 | 16.5711 | 50.113 | 14.8053 | 4.075 | 4.075
2021-03-06 14:30 | 16.57 | 50.29 | 14.8055 | 4.072 | 4.072
2021-03-06 14:45 | 16.5733 | 50.466 | 14.802 | 4.088 | 4.088
2021-03-06 15:00 | 16.5693 | 50.643 | 14.7998 | 4.084 | 4.084
2021-03-06 15:15 | 16.5693 | 50.643 | 14.7992 | 4.085 | 4.085
2021-03-06 15:30 | 16.5665 | 50.819 | 14.797 | 4.084 | 4.084
2021-03-06 15:45 | 16.5651 | 50.819 | 14.7941 | 4.087 | 4.087
2021-03-06 16:00 | 16.5669 | 50.995 | 14.794 | 4.092 | 4.092
2021-03-06 16:15 | 16.561 | 50.995 | 14.796 | 4.073 | 4.073
2021-03-06 16:30 | 16.5613 | 51.172 | 14.7957 | 4.075 | 4.075
2021-03-06 16:45 | 16.5553 | 51.172 | 14.7966 | 4.059 | 4.059
2021-03-06 17:00 | 16.5508 | 51.172 | 14.7908 | 4.062 | 4.062
2021-03-06 17:15 | 16.5511 | 51.346 | 14.7904 | 4.064 | 4.064
2021-03-06 17:30 | 16.5466 | 51.346 | 14.7941 | 4.045 | 4.045
2021-03-06 17:45 | 16.5466 | 51.346 | 14.7911 | 4.052 | 4.052
2021-03-06 18:00 | 16.5436 | 51.346 | 14.7898 | 4.048 | 4.048
2021-03-06 18:15 | 16.5421 | 51.346 | 14.7898 | 4.044 | 4.044
2021-03-06 18:30 | 16.5391 | 51.346 | 14.792 | 4.032 | 4.032
2021-03-06 18:45 | 16.5391 | 51.346 | 14.7888 | 4.04 | 4.04
2021-03-06 19:00 | 16.5331 | 51.346 | 14.7878 | 4.028 | 4.028
2021-03-06 19:15 | 16.5346 | 51.346 | 14.7838 | 4.041 | 4.041
2021-03-06 19:30 | 16.5331 | 51.346 | 14.7863 | 4.032 | 4.032
2021-03-06 19:45 | 16.5317 | 51.346 | 14.788 | 4.024 | 4.024
2021-03-06 20:00 | 16.5331 | 51.346 | 14.7892 | 4.025 | 4.025
2021-03-06 20:15 | 16.5282 | 51.172 | 14.784 | 4.025 | 4.025
2021-03-06 20:30 | 16.5253 | 51.172 | 14.7838 | 4.019 | 4.019
2021-03-06 20:45 | 16.5268 | 51.172 | 14.7844 | 4.021 | 4.021
2021-03-06 21:00 | 16.5279 | 50.995 | 14.7869 | 4.018 | 4.018
2021-03-06 21:15 | 16.5249 | 50.995 | 14.7898 | 4.004 | 4.004
2021-03-06 21:30 | 16.5246 | 50.819 | 14.793 | 3.996 | 3.996
2021-03-06 21:45 | 16.526 | 50.819 | 14.7911 | 4.004 | 4.004
2021-03-06 22:00 | 16.526 | 50.819 | 14.7944 | 3.996 | 3.996
2021-03-06 22:15 | 16.5241 | 50.643 | 14.794 | 3.993 | 3.993
2021-03-06 22:30 | 16.5227 | 50.643 | 14.794 | 3.989 | 3.989
2021-03-06 22:45 | 16.5182 | 50.643 | 14.7911 | 3.986 | 3.986
2021-03-06 23:00 | 16.5163 | 50.466 | 14.7905 | 3.983 | 3.983
2021-03-06 23:15 | 16.5149 | 50.466 | 14.7878 | 3.986 | 3.986
2021-03-06 23:30 | 16.5163 | 50.466 | 14.7921 | 3.979 | 3.979
2021-03-06 23:45 | 16.5144 | 50.29 | 14.7921 | 3.975 | 3.975
2021-03-07 | 16.5115 | 50.29 | 14.7904 | 3.972 | 3.972
2021-03-07 00:15 | 16.5099 | 50.29 | 14.7889 | 3.972 | 3.972
2021-03-07 00:30 | 16.507 | 50.29 | 14.7896 | 3.963 | 3.963
2021-03-07 00:45 | 16.5099 | 50.29 | 14.7918 | 3.965 | 3.965
2021-03-07 01:00 | 16.5096 | 50.113 | 14.7905 | 3.967 | 3.967
2021-03-07 01:15 | 16.5081 | 50.113 | 14.7908 | 3.963 | 3.963
2021-03-07 01:30 | 16.5081 | 50.113 | 14.7927 | 3.959 | 3.959
2021-03-07 01:45 | 16.5081 | 50.113 | 14.7949 | 3.954 | 3.954
2021-03-07 02:00 | 16.5033 | 49.937 | 14.793 | 3.947 | 3.947
2021-03-07 02:15 | 16.5018 | 49.937 | 14.7876 | 3.956 | 3.956
2021-03-07 02:30 | 16.4973 | 49.937 | 14.7876 | 3.945 | 3.945
2021-03-07 02:45 | 16.4973 | 49.937 | 14.7898 | 3.94 | 3.94
2021-03-07 03:00 | 16.4973 | 49.937 | 14.788 | 3.944 | 3.944
2021-03-07 03:15 | 16.4973 | 49.937 | 14.792 | 3.935 | 3.935
2021-03-07 03:30 | 16.4938 | 49.759 | 14.7938 | 3.923 | 3.923
2021-03-07 03:45 | 16.4938 | 49.759 | 14.793 | 3.925 | 3.925
2021-03-07 04:00 | 16.5014 | 49.759 | 14.7995 | 3.927 | 3.927
2021-03-07 04:15 | 16.5044 | 49.759 | 14.8008 | 3.931 | 3.931
2021-03-07 04:30 | 16.5044 | 49.759 | 14.8005 | 3.932 | 3.932
2021-03-07 04:45 | 16.5075 | 49.759 | 14.8039 | 3.931 | 3.931
2021-03-07 05:00 | 16.5089 | 49.759 | 14.8085 | 3.924 | 3.924
2021-03-07 05:15 | 16.5089 | 49.759 | 14.8117 | 3.917 | 3.917
2021-03-07 05:30 | 16.5146 | 49.582 | 14.8149 | 3.922 | 3.922
2021-03-07 05:45 | 16.5115 | 49.582 | 14.8149 | 3.915 | 3.915
2021-03-07 06:00 | 16.5115 | 49.582 | 14.8149 | 3.915 | 3.915
2021-03-07 06:15 | 16.516 | 49.582 | 14.8163 | 3.922 | 3.922
2021-03-07 06:30 | 16.5141 | 49.404 | 14.8163 | 3.918 | 3.918
2021-03-07 06:45 | 16.5141 | 49.404 | 14.8155 | 3.92 | 3.92
2021-03-07 07:00 | 16.5141 | 49.404 | 14.816 | 3.919 | 3.919
2021-03-07 07:15 | 16.5157 | 49.404 | 14.8202 | 3.913 | 3.913
2021-03-07 07:30 | 16.5186 | 49.404 | 14.8227 | 3.914 | 3.914
2021-03-07 07:45 | 16.5169 | 49.228 | 14.8197 | 3.917 | 3.917
2021-03-07 08:00 | 16.5198 | 49.228 | 14.8237 | 3.914 | 3.914
2021-03-07 08:15 | 16.5198 | 49.228 | 14.8233 | 3.915 | 3.915
2021-03-07 08:30 | 16.5183 | 49.228 | 14.823 | 3.912 | 3.912
2021-03-07 08:45 | 16.5179 | 49.05 | 14.8252 | 3.906 | 3.906
2021-03-07 09:00 | 16.5224 | 49.05 | 14.8298 | 3.906 | 3.906
2021-03-07 09:15 | 16.5224 | 49.05 | 14.8317 | 3.901 | 3.901
2021-03-07 09:30 | 16.5252 | 48.871 | 14.8336 | 3.903 | 3.903
2021-03-07 09:45 | 16.5266 | 48.871 | 14.835 | 3.903 | 3.903
2021-03-07 10:00 | 16.5252 | 48.871 | 14.8362 | 3.897 | 3.897
2021-03-07 10:15 | 16.5252 | 48.871 | 14.8363 | 3.897 | 3.897
2021-03-07 10:30 | 16.5266 | 48.871 | 14.8378 | 3.897 | 3.897
2021-03-07 10:45 | 16.5236 | 48.871 | 14.84 | 3.885 | 3.885
2021-03-07 11:00 | 16.5236 | 48.871 | 14.8385 | 3.888 | 3.888
2021-03-07 11:15 | 16.521 | 49.05 | 14.8417 | 3.875 | 3.875
2021-03-07 11:30 | 16.5195 | 49.05 | 14.8342 | 3.889 | 3.889
2021-03-07 11:45 | 16.5195 | 49.05 | 14.8323 | 3.893 | 3.893
2021-03-07 12:00 | 16.5183 | 49.228 | 14.8327 | 3.89 | 3.89
2021-03-07 12:15 | 16.5153 | 49.228 | 14.8324 | 3.883 | 3.883
2021-03-07 12:30 | 16.5141 | 49.404 | 14.8337 | 3.878 | 3.878
2021-03-07 12:45 | 16.5202 | 49.404 | 14.8353 | 3.888 | 3.888
2021-03-07 13:00 | 16.507 | 49.582 | 14.8282 | 3.874 | 3.874
2021-03-07 13:15 | 16.5101 | 49.582 | 14.8269 | 3.884 | 3.884
2021-03-07 13:30 | 16.5044 | 49.759 | 14.8233 | 3.88 | 3.88
2021-03-07 13:45 | 16.4973 | 49.937 | 14.82 | 3.871 | 3.871
2021-03-07 14:00 | 16.4991 | 50.113 | 14.8156 | 3.885 | 3.885
2021-03-07 14:15 | 16.4976 | 50.113 | 14.8134 | 3.887 | 3.887
2021-03-07 14:30 | 16.4964 | 50.29 | 14.8114 | 3.889 | 3.889
2021-03-07 14:45 | 16.4998 | 50.466 | 14.8085 | 3.903 | 3.903
2021-03-07 15:00 | 16.4896 | 50.643 | 14.8056 | 3.886 | 3.886
2021-03-07 15:15 | 16.487 | 50.819 | 14.803 | 3.886 | 3.886
2021-03-07 15:30 | 16.483 | 50.995 | 14.8023 | 3.879 | 3.879
2021-03-07 15:45 | 16.4814 | 50.995 | 14.8052 | 3.868 | 3.868
2021-03-07 16:00 | 16.4818 | 51.172 | 14.8027 | 3.875 | 3.875
2021-03-07 16:15 | 16.4835 | 51.346 | 14.7995 | 3.887 | 3.887
2021-03-07 16:30 | 16.4821 | 51.346 | 14.7995 | 3.883 | 3.883
2021-03-07 16:45 | 16.479 | 51.346 | 14.7947 | 3.887 | 3.887
2021-03-07 17:00 | 16.4764 | 51.523 | 14.7918 | 3.888 | 3.888
2021-03-07 17:15 | 16.4719 | 51.523 | 14.7915 | 3.878 | 3.878
2021-03-07 17:30 | 16.4734 | 51.523 | 14.7878 | 3.89 | 3.89
2021-03-07 17:45 | 16.4724 | 51.699 | 14.7924 | 3.877 | 3.877
2021-03-07 18:00 | 16.4708 | 51.699 | 14.7895 | 3.88 | 3.88
2021-03-07 18:15 | 16.4663 | 51.699 | 14.7814 | 3.889 | 3.889
2021-03-07 18:30 | 16.4634 | 51.699 | 14.7791 | 3.887 | 3.887
2021-03-07 18:45 | 16.4663 | 51.699 | 14.778 | 3.896 | 3.896
2021-03-07 19:00 | 16.4648 | 51.699 | 14.7779 | 3.893 | 3.893
2021-03-07 19:15 | 16.4663 | 51.699 | 14.7757 | 3.902 | 3.902
2021-03-07 19:30 | 16.4663 | 51.699 | 14.7751 | 3.903 | 3.903
2021-03-07 19:45 | 16.4618 | 51.699 | 14.7715 | 3.901 | 3.901
2021-03-07 20:00 | 16.4587 | 51.699 | 14.7682 | 3.902 | 3.902
2021-03-07 20:15 | 16.4599 | 51.523 | 14.7688 | 3.903 | 3.903
2021-03-07 20:30 | 16.4615 | 51.523 | 14.769 | 3.906 | 3.906
2021-03-07 20:45 | 16.4644 | 51.523 | 14.7733 | 3.903 | 3.903
2021-03-07 21:00 | 16.4611 | 51.346 | 14.7717 | 3.899 | 3.899
2021-03-07 21:15 | 16.4582 | 51.346 | 14.7696 | 3.897 | 3.897
2021-03-07 21:30 | 16.4566 | 51.346 | 14.7717 | 3.889 | 3.889
2021-03-07 21:45 | 16.4566 | 51.346 | 14.7686 | 3.896 | 3.896
2021-03-07 22:00 | 16.4532 | 51.172 | 14.766 | 3.894 | 3.894
2021-03-07 22:15 | 16.4532 | 51.172 | 14.7666 | 3.893 | 3.893
2021-03-07 22:30 | 16.4547 | 51.172 | 14.7717 | 3.884 | 3.884
2021-03-07 22:45 | 16.4499 | 50.995 | 14.768 | 3.881 | 3.881
2021-03-07 23:00 | 16.4484 | 50.995 | 14.764 | 3.887 | 3.887
2021-03-07 23:15 | 16.4439 | 50.995 | 14.7632 | 3.879 | 3.879
2021-03-07 23:30 | 16.4454 | 50.995 | 14.7664 | 3.875 | 3.875
2021-03-07 23:45 | 16.4435 | 50.819 | 14.7641 | 3.876 | 3.876
2021-03-08 | 16.4421 | 50.819 | 14.7634 | 3.874 | 3.874
2021-03-08 00:15 | 16.4376 | 50.819 | 14.7625 | 3.866 | 3.866
2021-03-08 00:30 | 16.4345 | 50.819 | 14.7599 | 3.865 | 3.865
2021-03-08 00:45 | 16.4312 | 50.643 | 14.7569 | 3.864 | 3.864
2021-03-08 01:00 | 16.4297 | 50.643 | 14.7524 | 3.871 | 3.871
2021-03-08 01:15 | 16.4267 | 50.643 | 14.7537 | 3.861 | 3.861
2021-03-08 01:30 | 16.4252 | 50.643 | 14.7556 | 3.853 | 3.853
2021-03-08 01:45 | 16.4222 | 50.643 | 14.7534 | 3.851 | 3.851
2021-03-08 02:00 | 16.4189 | 50.466 | 14.7506 | 3.85 | 3.85
2021-03-08 02:15 | 16.4189 | 50.466 | 14.7521 | 3.847 | 3.847
2021-03-08 02:30 | 16.4158 | 50.466 | 14.748 | 3.849 | 3.849
2021-03-08 02:45 | 16.4128 | 50.466 | 14.7466 | 3.845 | 3.845
2021-03-08 03:00 | 16.4068 | 50.466 | 14.748 | 3.828 | 3.828
2021-03-08 03:15 | 16.408 | 50.29 | 14.7422 | 3.844 | 3.844
2021-03-08 03:30 | 16.4049 | 50.29 | 14.7418 | 3.838 | 3.838
2021-03-08 03:45 | 16.3975 | 50.29 | 14.7399 | 3.825 | 3.825
2021-03-08 04:00 | 16.4004 | 50.29 | 14.739 | 3.834 | 3.834
2021-03-08 04:15 | 16.399 | 50.29 | 14.7408 | 3.827 | 3.827
2021-03-08 04:30 | 16.3971 | 50.113 | 14.7403 | 3.823 | 3.823
2021-03-08 04:45 | 16.3941 | 50.113 | 14.7395 | 3.818 | 3.818
2021-03-08 05:00 | 16.3956 | 50.113 | 14.7403 | 3.82 | 3.82
2021-03-08 05:15 | 16.3941 | 50.113 | 14.7418 | 3.813 | 3.813
2021-03-08 05:30 | 16.3938 | 49.937 | 14.7418 | 3.812 | 3.812
2021-03-08 05:45 | 16.3907 | 49.937 | 14.7427 | 3.803 | 3.803
2021-03-08 06:00 | 16.3907 | 49.937 | 14.7421 | 3.805 | 3.805
2021-03-08 06:15 | 16.3878 | 49.937 | 14.738 | 3.807 | 3.807
2021-03-08 06:30 | 16.3829 | 49.759 | 14.738 | 3.796 | 3.796
2021-03-08 06:45 | 16.389 | 49.759 | 14.7411 | 3.803 | 3.803
2021-03-08 07:00 | 16.389 | 49.759 | 14.7477 | 3.787 | 3.787
2021-03-08 07:15 | 16.3935 | 49.759 | 14.7496 | 3.793 | 3.793
2021-03-08 07:30 | 16.3916 | 49.582 | 14.7474 | 3.794 | 3.794
2021-03-08 07:45 | 16.393 | 49.582 | 14.7496 | 3.792 | 3.792
2021-03-08 08:00 | 16.3916 | 49.582 | 14.748 | 3.793 | 3.793
2021-03-08 08:15 | 16.3871 | 49.582 | 14.7447 | 3.79 | 3.79
2021-03-08 08:30 | 16.3852 | 49.404 | 14.7467 | 3.781 | 3.781
2021-03-08 08:45 | 16.3822 | 49.404 | 14.7456 | 3.777 | 3.777
2021-03-08 09:00 | 16.3807 | 49.404 | 14.7495 | 3.764 | 3.764
2021-03-08 09:15 | 16.3838 | 49.404 | 14.7492 | 3.772 | 3.772
2021-03-08 09:30 | 16.3807 | 49.404 | 14.7498 | 3.764 | 3.764
2021-03-08 09:45 | 16.3833 | 49.228 | 14.7545 | 3.759 | 3.759
2021-03-08 10:00 | 16.3864 | 49.228 | 14.7586 | 3.756 | 3.756
2021-03-08 10:15 | 16.3923 | 49.228 | 14.7692 | 3.746 | 3.746
2021-03-08 10:30 | 16.4043 | 49.228 | 14.7731 | 3.764 | 3.764
2021-03-08 10:45 | 16.4013 | 49.228 | 14.7709 | 3.762 | 3.762
2021-03-08 11:00 | 16.3984 | 49.228 | 14.7743 | 3.748 | 3.748
2021-03-08 11:15 | 16.3968 | 49.228 | 14.7686 | 3.757 | 3.757
2021-03-08 11:30 | 16.3968 | 49.228 | 14.7741 | 3.745 | 3.745
2021-03-08 11:45 | 16.3984 | 49.228 | 14.7776 | 3.74 | 3.74
2021-03-08 12:00 | 16.3984 | 49.228 | 14.7764 | 3.743 | 3.743
2021-03-08 12:15 | 16.3984 | 49.228 | 14.7785 | 3.738 | 3.738
2021-03-08 12:30 | 16.4043 | 49.228 | 14.7802 | 3.748 | 3.748
2021-03-08 12:45 | 16.3972 | 49.404 | 14.7828 | 3.725 | 3.725
2021-03-08 13:00 | 16.4001 | 49.404 | 14.7814 | 3.736 | 3.736
2021-03-08 13:15 | 16.3945 | 49.582 | 14.7836 | 3.717 | 3.717
2021-03-08 13:30 | 16.3975 | 49.582 | 14.7831 | 3.726 | 3.726
2021-03-08 13:45 | 16.3949 | 49.759 | 14.7795 | 3.728 | 3.728
2021-03-08 14:00 | 16.3859 | 49.759 | 14.777 | 3.713 | 3.713
2021-03-08 14:15 | 16.3878 | 49.937 | 14.7763 | 3.719 | 3.719
2021-03-08 14:30 | 16.3862 | 49.937 | 14.7722 | 3.725 | 3.725
2021-03-08 14:45 | 16.3833 | 49.937 | 14.773 | 3.716 | 3.716
2021-03-08 15:00 | 16.3803 | 49.937 | 14.7715 | 3.713 | 3.713
2021-03-08 15:15 | 16.3806 | 50.113 | 14.7693 | 3.718 | 3.718
2021-03-08 15:30 | 16.3791 | 50.113 | 14.7708 | 3.712 | 3.712
2021-03-08 15:45 | 16.3791 | 50.113 | 14.7712 | 3.711 | 3.711
2021-03-08 16:00 | 16.3795 | 50.29 | 14.7689 | 3.717 | 3.717
2021-03-08 16:15 | 16.3735 | 50.29 | 14.7672 | 3.707 | 3.707
2021-03-08 16:30 | 16.3751 | 50.29 | 14.7701 | 3.704 | 3.704
2021-03-08 16:45 | 16.369 | 50.29 | 14.7664 | 3.698 | 3.698
2021-03-08 17:00 | 16.3678 | 50.466 | 14.7654 | 3.698 | 3.698
2021-03-08 17:15 | 16.3649 | 50.466 | 14.7625 | 3.698 | 3.698
2021-03-08 17:30 | 16.3619 | 50.466 | 14.7606 | 3.695 | 3.695
2021-03-08 17:45 | 16.3619 | 50.466 | 14.7606 | 3.695 | 3.695
2021-03-08 18:00 | 16.3604 | 50.466 | 14.7631 | 3.686 | 3.686
2021-03-08 18:15 | 16.3588 | 50.466 | 14.7631 | 3.683 | 3.683
2021-03-08 18:30 | 16.3604 | 50.466 | 14.7593 | 3.695 | 3.695
2021-03-08 18:45 | 16.3604 | 50.466 | 14.7647 | 3.683 | 3.683
2021-03-08 19:00 | 16.3708 | 50.466 | 14.7701 | 3.694 | 3.694
2021-03-08 19:15 | 16.3663 | 50.466 | 14.7676 | 3.69 | 3.69
2021-03-08 19:30 | 16.3649 | 50.466 | 14.7653 | 3.692 | 3.692
2021-03-08 19:45 | 16.3633 | 50.466 | 14.7686 | 3.68 | 3.68
2021-03-08 20:00 | 16.3633 | 50.466 | 14.7693 | 3.679 | 3.679
2021-03-08 20:15 | 16.363 | 50.29 | 14.7689 | 3.679 | 3.679
2021-03-08 20:30 | 16.363 | 50.29 | 14.773 | 3.669 | 3.669
2021-03-08 20:45 | 16.3645 | 50.29 | 14.7711 | 3.677 | 3.677
2021-03-08 21:00 | 16.3614 | 50.29 | 14.7704 | 3.672 | 3.672
2021-03-08 21:15 | 16.36 | 50.29 | 14.7695 | 3.67 | 3.67
2021-03-08 21:30 | 16.3581 | 50.113 | 14.7712 | 3.662 | 3.662
2021-03-08 21:45 | 16.3611 | 50.113 | 14.7709 | 3.67 | 3.67
2021-03-08 22:00 | 16.3536 | 50.113 | 14.7705 | 3.653 | 3.653
2021-03-08 22:15 | 16.3581 | 50.113 | 14.7737 | 3.656 | 3.656
2021-03-08 22:30 | 16.3611 | 50.113 | 14.7759 | 3.658 | 3.658
2021-03-08 22:45 | 16.3608 | 49.937 | 14.7759 | 3.658 | 3.658
2021-03-08 23:00 | 16.3592 | 49.937 | 14.7722 | 3.662 | 3.662
2021-03-08 23:15 | 16.3547 | 49.937 | 14.7741 | 3.648 | 3.648
2021-03-08 23:30 | 16.3533 | 49.937 | 14.7705 | 3.653 | 3.653
2021-03-08 23:45 | 16.3529 | 49.759 | 14.7709 | 3.651 | 3.651
2021-03-09 | 16.3529 | 49.759 | 14.7712 | 3.65 | 3.65
2021-03-09 00:15 | 16.3424 | 49.759 | 14.768 | 3.633 | 3.633
2021-03-09 00:30 | 16.3379 | 49.759 | 14.7648 | 3.63 | 3.63
2021-03-09 00:45 | 16.3439 | 49.759 | 14.7679 | 3.637 | 3.637
2021-03-09 01:00 | 16.3436 | 49.582 | 14.7727 | 3.625 | 3.625
2021-03-09 01:15 | 16.3511 | 49.582 | 14.7785 | 3.629 | 3.629
2021-03-09 01:30 | 16.3556 | 49.582 | 14.7825 | 3.63 | 3.63
2021-03-09 01:45 | 16.3585 | 49.582 | 14.7867 | 3.627 | 3.627
2021-03-09 02:00 | 16.3585 | 49.582 | 14.7837 | 3.634 | 3.634
2021-03-09 02:15 | 16.3481 | 49.582 | 14.7775 | 3.624 | 3.624
2021-03-09 02:30 | 16.3433 | 49.404 | 14.7717 | 3.627 | 3.627
2021-03-09 02:45 | 16.3402 | 49.404 | 14.7664 | 3.632 | 3.632
2021-03-09 03:00 | 16.3372 | 49.404 | 14.7675 | 3.622 | 3.622
2021-03-09 03:15 | 16.3372 | 49.404 | 14.768 | 3.621 | 3.621
2021-03-09 03:30 | 16.3372 | 49.404 | 14.7632 | 3.632 | 3.632
2021-03-09 03:45 | 16.3282 | 49.404 | 14.7619 | 3.614 | 3.614
2021-03-09 04:00 | 16.3279 | 49.228 | 14.7561 | 3.627 | 3.627
2021-03-09 04:15 | 16.3204 | 49.228 | 14.7516 | 3.62 | 3.62
2021-03-09 04:30 | 16.3173 | 49.228 | 14.7458 | 3.626 | 3.626
2021-03-09 04:45 | 16.3144 | 49.228 | 14.7431 | 3.626 | 3.626
2021-03-09 05:00 | 16.3128 | 49.228 | 14.7442 | 3.62 | 3.62
2021-03-09 05:15 | 16.314 | 49.05 | 14.7429 | 3.625 | 3.625
2021-03-09 05:30 | 16.314 | 49.05 | 14.7419 | 3.628 | 3.628
2021-03-09 05:45 | 16.314 | 49.05 | 14.7387 | 3.635 | 3.635
2021-03-09 06:00 | 16.305 | 49.05 | 14.7387 | 3.614 | 3.614
2021-03-09 06:15 | 16.3107 | 48.871 | 14.7405 | 3.623 | 3.623
2021-03-09 06:30 | 16.3137 | 48.871 | 14.7399 | 3.632 | 3.632
2021-03-09 06:45 | 16.3122 | 48.871 | 14.7371 | 3.635 | 3.635
2021-03-09 07:00 | 16.3107 | 48.871 | 14.7371 | 3.631 | 3.631
2021-03-09 07:15 | 16.3137 | 48.871 | 14.7403 | 3.631 | 3.631
2021-03-09 07:30 | 16.3178 | 48.695 | 14.7396 | 3.642 | 3.642
2021-03-09 07:45 | 16.3104 | 48.695 | 14.737 | 3.631 | 3.631
2021-03-09 08:00 | 16.3163 | 48.695 | 14.7366 | 3.645 | 3.645
2021-03-09 08:15 | 16.3133 | 48.695 | 14.7329 | 3.647 | 3.647
2021-03-09 08:30 | 16.3118 | 48.695 | 14.7308 | 3.648 | 3.648
2021-03-09 08:45 | 16.3149 | 48.695 | 14.728 | 3.662 | 3.662
2021-03-09 09:00 | 16.3144 | 48.517 | 14.7295 | 3.657 | 3.657
2021-03-09 09:15 | 16.313 | 48.517 | 14.7283 | 3.657 | 3.657
2021-03-09 09:30 | 16.3205 | 48.517 | 14.7322 | 3.665 | 3.665
2021-03-09 09:45 | 16.3189 | 48.517 | 14.7316 | 3.663 | 3.663
2021-03-09 10:00 | 16.3205 | 48.517 | 14.7347 | 3.659 | 3.659
2021-03-09 10:15 | 16.316 | 48.517 | 14.7341 | 3.65 | 3.65
2021-03-09 10:30 | 16.325 | 48.517 | 14.7328 | 3.674 | 3.674
2021-03-09 10:45 | 16.3426 | 48.339 | 14.7444 | 3.688 | 3.688
2021-03-09 11:00 | 16.3426 | 48.339 | 14.7422 | 3.693 | 3.693
2021-03-09 11:15 | 16.3336 | 48.339 | 14.7334 | 3.692 | 3.692
2021-03-09 11:30 | 16.3397 | 48.339 | 14.7325 | 3.709 | 3.709
2021-03-09 11:45 | 16.3411 | 48.339 | 14.7325 | 3.712 | 3.712
2021-03-09 12:00 | 16.3397 | 48.339 | 14.7257 | 3.724 | 3.724
2021-03-09 12:15 | 16.3426 | 48.339 | 14.7255 | 3.731 | 3.731
2021-03-09 12:30 | 16.3442 | 48.339 | 14.7286 | 3.728 | 3.728
2021-03-09 12:45 | 16.3489 | 48.517 | 14.7305 | 3.735 | 3.735
2021-03-09 13:00 | 16.3489 | 48.517 | 14.7279 | 3.741 | 3.741
2021-03-09 13:15 | 16.3534 | 48.517 | 14.7258 | 3.756 | 3.756
2021-03-09 13:30 | 16.3549 | 48.517 | 14.7225 | 3.767 | 3.767
2021-03-09 13:45 | 16.3579 | 48.517 | 14.7222 | 3.774 | 3.774
2021-03-09 14:00 | 16.3594 | 48.517 | 14.7186 | 3.786 | 3.786
2021-03-09 14:15 | 16.3613 | 48.695 | 14.7128 | 3.804 | 3.804
2021-03-09 14:30 | 16.3598 | 48.695 | 14.7096 | 3.808 | 3.808
2021-03-09 14:45 | 16.3584 | 48.695 | 14.7105 | 3.803 | 3.803
2021-03-09 15:00 | 16.3598 | 48.695 | 14.7047 | 3.819 | 3.819
2021-03-09 15:15 | 16.3617 | 48.871 | 14.7032 | 3.827 | 3.827
2021-03-09 15:30 | 16.3677 | 48.871 | 14.7031 | 3.841 | 3.841
2021-03-09 15:45 | 16.3797 | 48.871 | 14.7041 | 3.867 | 3.867
2021-03-09 16:00 | 16.3797 | 48.871 | 14.7032 | 3.869 | 3.869
2021-03-09 16:15 | 16.3859 | 49.05 | 14.6996 | 3.891 | 3.891
2021-03-09 16:30 | 16.3875 | 49.05 | 14.6955 | 3.904 | 3.904
2021-03-09 16:45 | 16.3949 | 49.05 | 14.6944 | 3.924 | 3.924
2021-03-09 17:00 | 16.4029 | 49.228 | 14.6942 | 3.943 | 3.943
2021-03-09 17:15 | 16.4058 | 49.228 | 14.6929 | 3.953 | 3.953
2021-03-09 17:30 | 16.4133 | 49.228 | 14.6941 | 3.967 | 3.967
2021-03-09 17:45 | 16.4133 | 49.228 | 14.6893 | 3.978 | 3.978
2021-03-09 18:00 | 16.4193 | 49.228 | 14.6846 | 4.003 | 4.003
2021-03-09 18:15 | 16.4223 | 49.228 | 14.6843 | 4.011 | 4.011
2021-03-09 18:30 | 16.4328 | 49.228 | 14.6846 | 4.034 | 4.034
2021-03-09 18:45 | 16.4389 | 49.228 | 14.6836 | 4.05 | 4.05
2021-03-09 19:00 | 16.4434 | 49.228 | 14.6817 | 4.065 | 4.065
2021-03-09 19:15 | 16.455 | 49.05 | 14.6784 | 4.1 | 4.1
2021-03-09 19:30 | 16.4595 | 49.05 | 14.6775 | 4.112 | 4.112
2021-03-09 19:45 | 16.467 | 49.05 | 14.6754 | 4.134 | 4.134
2021-03-09 20:00 | 16.473 | 49.05 | 14.6745 | 4.15 | 4.15
2021-03-09 20:15 | 16.4817 | 48.871 | 14.6727 | 4.174 | 4.174
2021-03-09 20:30 | 16.4876 | 48.871 | 14.6749 | 4.183 | 4.183
2021-03-09 20:45 | 16.498 | 48.871 | 14.6732 | 4.211 | 4.211
2021-03-09 21:00 | 16.5117 | 48.871 | 14.6785 | 4.23 | 4.23
2021-03-09 21:15 | 16.5202 | 48.695 | 14.6732 | 4.262 | 4.262
2021-03-09 21:30 | 16.5262 | 48.695 | 14.6727 | 4.277 | 4.277
2021-03-09 21:45 | 16.5382 | 48.695 | 14.6723 | 4.306 | 4.306
2021-03-09 22:00 | 16.5469 | 48.517 | 14.6716 | 4.327 | 4.327
2021-03-09 22:15 | 16.5574 | 48.517 | 14.6722 | 4.35 | 4.35
2021-03-09 22:30 | 16.5694 | 48.517 | 14.6691 | 4.385 | 4.385
2021-03-09 22:45 | 16.5765 | 48.339 | 14.6646 | 4.412 | 4.412
2021-03-09 23:00 | 16.5841 | 48.339 | 14.6652 | 4.428 | 4.428
2021-03-09 23:15 | 16.593 | 48.339 | 14.6626 | 4.455 | 4.455
2021-03-09 23:30 | 16.5972 | 48.16 | 14.663 | 4.463 | 4.463
2021-03-09 23:45 | 16.6077 | 48.16 | 14.6617 | 4.49 | 4.49
2021-03-10 | 16.6181 | 48.16 | 14.6594 | 4.52 | 4.52
2021-03-10 00:15 | 16.6223 | 47.982 | 14.6587 | 4.531 | 4.531
2021-03-10 00:30 | 16.6328 | 47.982 | 14.6572 | 4.559 | 4.559
2021-03-10 00:45 | 16.6358 | 47.982 | 14.6545 | 4.572 | 4.572
2021-03-10 01:00 | 16.6389 | 47.982 | 14.65 | 4.589 | 4.589
2021-03-10 01:15 | 16.6429 | 47.802 | 14.6478 | 4.604 | 4.604
2021-03-10 01:30 | 16.649 | 47.802 | 14.6442 | 4.626 | 4.626
2021-03-10 01:45 | 16.658 | 47.802 | 14.6437 | 4.648 | 4.648
2021-03-10 02:00 | 16.6666 | 47.624 | 14.6452 | 4.664 | 4.664
2021-03-10 02:15 | 16.6727 | 47.624 | 14.6452 | 4.678 | 4.678
2021-03-10 02:30 | 16.6756 | 47.624 | 14.6437 | 4.688 | 4.688
2021-03-10 02:45 | 16.6812 | 47.446 | 14.6442 | 4.7 | 4.7
2021-03-10 03:00 | 16.6963 | 47.446 | 14.6468 | 4.729 | 4.729
2021-03-10 03:15 | 16.6963 | 47.446 | 14.6436 | 4.736 | 4.736
2021-03-10 03:30 | 16.6978 | 47.446 | 14.64 | 4.748 | 4.748
2021-03-10 03:45 | 16.7008 | 47.446 | 14.6378 | 4.76 | 4.76
2021-03-10 04:00 | 16.6989 | 47.266 | 14.6352 | 4.762 | 4.762
2021-03-10 04:15 | 16.7034 | 47.266 | 14.6347 | 4.773 | 4.773
2021-03-10 04:30 | 16.702 | 47.266 | 14.6333 | 4.773 | 4.773
2021-03-10 04:45 | 16.7049 | 47.266 | 14.6324 | 4.782 | 4.782
2021-03-10 05:00 | 16.7079 | 47.266 | 14.6314 | 4.791 | 4.791
2021-03-10 05:15 | 16.7105 | 47.088 | 14.634 | 4.791 | 4.791
2021-03-10 05:30 | 16.7121 | 47.088 | 14.6345 | 4.794 | 4.794
2021-03-10 05:45 | 16.715 | 47.088 | 14.6366 | 4.796 | 4.796
2021-03-10 06:00 | 16.7166 | 47.088 | 14.6392 | 4.793 | 4.793
2021-03-10 06:15 | 16.7136 | 47.088 | 14.6374 | 4.791 | 4.791
2021-03-10 06:30 | 16.7211 | 47.088 | 14.6388 | 4.805 | 4.805
2021-03-10 06:45 | 16.7226 | 47.088 | 14.6371 | 4.812 | 4.812
2021-03-10 07:00 | 16.7181 | 47.088 | 14.6403 | 4.794 | 4.794
2021-03-10 07:15 | 16.7195 | 47.088 | 14.6398 | 4.799 | 4.799
2021-03-10 07:30 | 16.7252 | 46.908 | 14.6394 | 4.813 | 4.813
2021-03-10 07:45 | 16.7221 | 46.908 | 14.6408 | 4.802 | 4.802
2021-03-10 08:00 | 16.7221 | 46.908 | 14.6421 | 4.799 | 4.799
2021-03-10 08:15 | 16.7207 | 46.908 | 14.6395 | 4.802 | 4.802
2021-03-10 08:30 | 16.7192 | 46.908 | 14.6418 | 4.793 | 4.793
2021-03-10 08:45 | 16.7237 | 46.908 | 14.6413 | 4.805 | 4.805
2021-03-10 09:00 | 16.7252 | 46.908 | 14.6472 | 4.795 | 4.795
2021-03-10 09:15 | 16.7221 | 46.908 | 14.6494 | 4.783 | 4.783
2021-03-10 09:30 | 16.7237 | 46.908 | 14.6524 | 4.779 | 4.779
2021-03-10 09:45 | 16.7282 | 46.908 | 14.6577 | 4.778 | 4.778
2021-03-10 10:00 | 16.7327 | 46.908 | 14.6607 | 4.781 | 4.781
2021-03-10 10:15 | 16.7358 | 46.908 | 14.6674 | 4.772 | 4.772
2021-03-10 10:30 | 16.7358 | 46.908 | 14.6684 | 4.77 | 4.77
2021-03-10 10:45 | 16.7387 | 46.908 | 14.6672 | 4.78 | 4.78
2021-03-10 11:00 | 16.7372 | 46.908 | 14.6668 | 4.777 | 4.777
2021-03-10 11:15 | 16.7342 | 46.908 | 14.6722 | 4.758 | 4.758
2021-03-10 11:30 | 16.736 | 47.088 | 14.669 | 4.77 | 4.77
2021-03-10 11:45 | 16.736 | 47.088 | 14.6729 | 4.76 | 4.76
2021-03-10 12:00 | 16.7394 | 47.266 | 14.6729 | 4.768 | 4.768
2021-03-10 12:15 | 16.7379 | 47.266 | 14.6743 | 4.762 | 4.762
2021-03-10 12:30 | 16.7368 | 47.446 | 14.6711 | 4.766 | 4.766
2021-03-10 12:45 | 16.7353 | 47.446 | 14.6765 | 4.751 | 4.751
2021-03-10 13:00 | 16.7342 | 47.624 | 14.6775 | 4.746 | 4.746
2021-03-10 13:15 | 16.7372 | 47.624 | 14.6791 | 4.749 | 4.749
2021-03-10 13:30 | 16.7387 | 47.624 | 14.6764 | 4.759 | 4.759
2021-03-10 13:45 | 16.7391 | 47.802 | 14.6764 | 4.76 | 4.76
2021-03-10 14:00 | 16.7375 | 47.802 | 14.6785 | 4.751 | 4.751
2021-03-10 14:15 | 16.7405 | 47.802 | 14.6749 | 4.766 | 4.766
2021-03-10 14:30 | 16.7424 | 47.982 | 14.6735 | 4.774 | 4.774
2021-03-10 14:45 | 16.7379 | 47.982 | 14.6752 | 4.76 | 4.76
2021-03-10 15:00 | 16.7382 | 48.16 | 14.6764 | 4.758 | 4.758
2021-03-10 15:15 | 16.7427 | 48.16 | 14.681 | 4.757 | 4.757
2021-03-10 15:30 | 16.7398 | 48.16 | 14.6817 | 4.749 | 4.749
2021-03-10 15:45 | 16.7353 | 48.16 | 14.6838 | 4.734 | 4.734
2021-03-10 16:00 | 16.7417 | 48.339 | 14.6835 | 4.749 | 4.749
2021-03-10 16:15 | 16.7417 | 48.339 | 14.6852 | 4.745 | 4.745
2021-03-10 16:30 | 16.7372 | 48.339 | 14.6845 | 4.737 | 4.737
2021-03-10 16:45 | 16.739 | 48.517 | 14.6857 | 4.738 | 4.738
2021-03-10 17:00 | 16.7481 | 48.517 | 14.6868 | 4.756 | 4.756
2021-03-10 17:15 | 16.7465 | 48.517 | 14.689 | 4.748 | 4.748
2021-03-10 17:30 | 16.7526 | 48.517 | 14.6919 | 4.755 | 4.755
2021-03-10 17:45 | 16.754 | 48.517 | 14.6951 | 4.751 | 4.751
2021-03-10 18:00 | 16.7585 | 48.517 | 14.6928 | 4.767 | 4.767
2021-03-10 18:15 | 16.7585 | 48.517 | 14.6959 | 4.759 | 4.759
2021-03-10 18:30 | 16.76 | 48.517 | 14.698 | 4.758 | 4.758
2021-03-10 18:45 | 16.7616 | 48.517 | 14.6973 | 4.763 | 4.763
2021-03-10 19:00 | 16.763 | 48.517 | 14.6997 | 4.761 | 4.761
2021-03-10 19:15 | 16.7675 | 48.517 | 14.7039 | 4.762 | 4.762
2021-03-10 19:30 | 16.772 | 48.517 | 14.7052 | 4.769 | 4.769
2021-03-10 19:45 | 16.7751 | 48.517 | 14.7068 | 4.773 | 4.773
2021-03-10 20:00 | 16.781 | 48.517 | 14.7103 | 4.778 | 4.778
2021-03-10 20:15 | 16.7781 | 48.517 | 14.7109 | 4.77 | 4.77
2021-03-10 20:30 | 16.7886 | 48.517 | 14.7141 | 4.787 | 4.787
2021-03-10 20:45 | 16.7897 | 48.339 | 14.7151 | 4.787 | 4.787
2021-03-10 21:00 | 16.7928 | 48.339 | 14.7161 | 4.792 | 4.792
2021-03-10 21:15 | 16.7897 | 48.339 | 14.7167 | 4.784 | 4.784
2021-03-10 21:30 | 16.7987 | 48.339 | 14.7194 | 4.798 | 4.798
2021-03-10 21:45 | 16.8002 | 48.339 | 14.7222 | 4.795 | 4.795
2021-03-10 22:00 | 16.8013 | 48.16 | 14.721 | 4.8 | 4.8
2021-03-10 22:15 | 16.8089 | 48.16 | 14.7234 | 4.812 | 4.812
2021-03-10 22:30 | 16.8179 | 48.16 | 14.727 | 4.825 | 4.825
2021-03-10 22:45 | 16.8193 | 48.16 | 14.727 | 4.828 | 4.828
2021-03-10 23:00 | 16.8235 | 47.982 | 14.728 | 4.835 | 4.835
2021-03-10 23:15 | 16.8176 | 47.982 | 14.7293 | 4.819 | 4.819
2021-03-10 23:30 | 16.8295 | 47.982 | 14.7289 | 4.847 | 4.847
2021-03-10 23:45 | 16.8382 | 47.802 | 14.7321 | 4.86 | 4.86
2021-03-11 | 16.8396 | 47.802 | 14.7357 | 4.855 | 4.855
2021-03-11 00:15 | 16.8427 | 47.802 | 14.7357 | 4.862 | 4.862
2021-03-11 00:30 | 16.8427 | 47.802 | 14.7353 | 4.863 | 4.863
2021-03-11 00:45 | 16.8543 | 47.624 | 14.7399 | 4.879 | 4.879
2021-03-11 01:00 | 16.8528 | 47.624 | 14.738 | 4.88 | 4.88
2021-03-11 01:15 | 16.8632 | 47.624 | 14.7371 | 4.906 | 4.906
2021-03-11 01:30 | 16.8679 | 47.624 | 14.7382 | 4.914 | 4.914
2021-03-11 01:45 | 16.8708 | 47.624 | 14.7427 | 4.911 | 4.911
2021-03-11 02:00 | 16.8753 | 47.624 | 14.7418 | 4.923 | 4.923
2021-03-11 02:15 | 16.8825 | 47.446 | 14.7445 | 4.933 | 4.933
2021-03-11 02:30 | 16.887 | 47.446 | 14.7464 | 4.939 | 4.939
2021-03-11 02:45 | 16.893 | 47.446 | 14.7473 | 4.951 | 4.951
2021-03-11 03:00 | 16.8915 | 47.446 | 14.7454 | 4.952 | 4.952
2021-03-11 03:15 | 16.8915 | 47.446 | 14.7499 | 4.942 | 4.942
2021-03-11 03:30 | 16.8956 | 47.266 | 14.7518 | 4.947 | 4.947
2021-03-11 03:45 | 16.9001 | 47.266 | 14.7499 | 4.961 | 4.961
2021-03-11 04:00 | 16.9031 | 47.266 | 14.7473 | 4.974 | 4.974
2021-03-11 04:15 | 16.9001 | 47.266 | 14.7516 | 4.957 | 4.957
2021-03-11 04:30 | 16.9001 | 47.266 | 14.7525 | 4.955 | 4.955
2021-03-11 04:45 | 16.9091 | 47.266 | 14.7529 | 4.975 | 4.975
2021-03-11 05:00 | 16.9091 | 47.266 | 14.7553 | 4.97 | 4.97
2021-03-11 05:15 | 16.9121 | 47.266 | 14.7579 | 4.971 | 4.971
2021-03-11 05:30 | 16.9152 | 47.266 | 14.7601 | 4.973 | 4.973
2021-03-11 05:45 | 16.9197 | 47.266 | 14.7641 | 4.974 | 4.974
2021-03-11 06:00 | 16.9178 | 47.088 | 14.7628 | 4.972 | 4.972
2021-03-11 06:15 | 16.9178 | 47.088 | 14.7673 | 4.962 | 4.962
2021-03-11 06:30 | 16.9147 | 47.088 | 14.7673 | 4.955 | 4.955
2021-03-11 06:45 | 16.9208 | 47.088 | 14.7673 | 4.969 | 4.969
2021-03-11 07:00 | 16.9223 | 47.088 | 14.7688 | 4.969 | 4.969
2021-03-11 07:15 | 16.9268 | 47.088 | 14.7724 | 4.971 | 4.971
2021-03-11 07:30 | 16.9237 | 47.088 | 14.7751 | 4.958 | 4.958
2021-03-11 07:45 | 16.9253 | 47.088 | 14.7738 | 4.964 | 4.964
2021-03-11 08:00 | 16.9298 | 47.088 | 14.7798 | 4.961 | 4.961
2021-03-11 08:15 | 16.9313 | 47.088 | 14.7828 | 4.957 | 4.957
2021-03-11 08:30 | 16.9329 | 47.088 | 14.7837 | 4.959 | 4.959
2021-03-11 08:45 | 16.9355 | 46.908 | 14.7873 | 4.957 | 4.957
2021-03-11 09:00 | 16.9384 | 46.908 | 14.7873 | 4.963 | 4.963
2021-03-11 09:15 | 16.9384 | 46.908 | 14.7931 | 4.95 | 4.95
2021-03-11 09:30 | 16.9445 | 46.908 | 14.7968 | 4.956 | 4.956
2021-03-11 09:45 | 16.943 | 46.908 | 14.7995 | 4.946 | 4.946
2021-03-11 10:00 | 16.9459 | 46.908 | 14.8011 | 4.949 | 4.949
2021-03-11 10:15 | 16.9459 | 46.908 | 14.8028 | 4.945 | 4.945
2021-03-11 10:30 | 16.9509 | 47.088 | 14.8072 | 4.946 | 4.946
2021-03-11 10:45 | 16.9494 | 47.088 | 14.8078 | 4.942 | 4.942
2021-03-11 11:00 | 16.9478 | 47.088 | 14.8114 | 4.929 | 4.929
2021-03-11 11:15 | 16.9494 | 47.088 | 14.8117 | 4.932 | 4.932
2021-03-11 11:30 | 16.9452 | 47.266 | 14.8153 | 4.914 | 4.914
2021-03-11 11:45 | 16.9452 | 47.266 | 14.8136 | 4.918 | 4.918
2021-03-11 12:00 | 16.9456 | 47.446 | 14.8168 | 4.912 | 4.912
2021-03-11 12:15 | 16.9426 | 47.446 | 14.8157 | 4.907 | 4.907
2021-03-11 12:30 | 16.9414 | 47.624 | 14.8178 | 4.9 | 4.9
2021-03-11 12:45 | 16.94 | 47.624 | 14.8162 | 4.9 | 4.9
2021-03-11 13:00 | 16.9419 | 47.802 | 14.8181 | 4.901 | 4.901
2021-03-11 13:15 | 16.9377 | 47.982 | 14.8134 | 4.902 | 4.902
2021-03-11 13:30 | 16.9362 | 47.982 | 14.8107 | 4.905 | 4.905
2021-03-11 13:45 | 16.932 | 48.16 | 14.8107 | 4.895 | 4.895
2021-03-11 14:00 | 16.931 | 48.339 | 14.8073 | 4.9 | 4.9
2021-03-11 14:15 | 16.9282 | 48.517 | 14.8063 | 4.896 | 4.896
2021-03-11 14:30 | 16.9343 | 48.517 | 14.8088 | 4.905 | 4.905
2021-03-11 14:45 | 16.9317 | 48.695 | 14.8085 | 4.899 | 4.899
2021-03-11 15:00 | 16.932 | 48.871 | 14.8095 | 4.898 | 4.898
2021-03-11 15:15 | 16.9336 | 48.871 | 14.8117 | 4.896 | 4.896
2021-03-11 15:30 | 16.9324 | 49.05 | 14.8092 | 4.899 | 4.899
2021-03-11 15:45 | 16.9234 | 49.05 | 14.8105 | 4.876 | 4.876
2021-03-11 16:00 | 16.9298 | 49.228 | 14.8124 | 4.886 | 4.886
2021-03-11 16:15 | 16.9388 | 49.228 | 14.8131 | 4.905 | 4.905
2021-03-11 16:30 | 16.9377 | 49.404 | 14.8189 | 4.889 | 4.889
2021-03-11 16:45 | 16.9332 | 49.404 | 14.8214 | 4.873 | 4.873
2021-03-11 17:00 | 16.932 | 49.582 | 14.8192 | 4.876 | 4.876
2021-03-11 17:15 | 16.9381 | 49.582 | 14.8197 | 4.889 | 4.889
2021-03-11 17:30 | 16.944 | 49.582 | 14.8226 | 4.896 | 4.896
2021-03-11 17:45 | 16.935 | 49.582 | 14.8229 | 4.874 | 4.874
2021-03-11 18:00 | 16.9384 | 49.759 | 14.8214 | 4.885 | 4.885
2021-03-11 18:15 | 16.9369 | 49.759 | 14.8259 | 4.872 | 4.872
2021-03-11 18:30 | 16.9429 | 49.759 | 14.825 | 4.887 | 4.887
2021-03-11 18:45 | 16.9445 | 49.759 | 14.8262 | 4.888 | 4.888
2021-03-11 19:00 | 16.9504 | 49.759 | 14.8275 | 4.899 | 4.899
2021-03-11 19:15 | 16.953 | 49.582 | 14.8276 | 4.905 | 4.905
2021-03-11 19:30 | 16.953 | 49.582 | 14.823 | 4.915 | 4.915
2021-03-11 19:45 | 16.9575 | 49.582 | 14.825 | 4.921 | 4.921
2021-03-11 20:00 | 16.9606 | 49.582 | 14.8266 | 4.924 | 4.924
2021-03-11 20:15 | 16.9681 | 49.582 | 14.8282 | 4.938 | 4.938
2021-03-11 20:30 | 16.9677 | 49.404 | 14.831 | 4.931 | 4.931
2021-03-11 20:45 | 16.9722 | 49.404 | 14.8317 | 4.939 | 4.939
2021-03-11 21:00 | 16.9707 | 49.404 | 14.8314 | 4.937 | 4.937
2021-03-11 21:15 | 16.9707 | 49.404 | 14.8326 | 4.934 | 4.934
2021-03-11 21:30 | 16.9749 | 49.228 | 14.8362 | 4.935 | 4.935
2021-03-11 21:45 | 16.9839 | 49.228 | 14.8384 | 4.951 | 4.951
2021-03-11 22:00 | 16.9778 | 49.228 | 14.8423 | 4.928 | 4.928
2021-03-11 22:15 | 16.9839 | 49.228 | 14.8406 | 4.946 | 4.946
2021-03-11 22:30 | 16.9809 | 49.228 | 14.841 | 4.938 | 4.938
2021-03-11 22:45 | 16.982 | 49.05 | 14.8427 | 4.937 | 4.937
2021-03-11 23:00 | 16.982 | 49.05 | 14.8432 | 4.936 | 4.936
2021-03-11 23:15 | 16.982 | 49.05 | 14.841 | 4.941 | 4.941
2021-03-11 23:30 | 16.9804 | 49.05 | 14.841 | 4.937 | 4.937
2021-03-11 23:45 | 16.988 | 49.05 | 14.842 | 4.952 | 4.952
2021-03-12 | 16.9865 | 49.05 | 14.8411 | 4.951 | 4.951
2021-03-12 00:15 | 16.9861 | 48.871 | 14.8372 | 4.959 | 4.959
2021-03-12 00:30 | 16.9801 | 48.871 | 14.8365 | 4.947 | 4.947
2021-03-12 00:45 | 16.9846 | 48.871 | 14.8392 | 4.951 | 4.951
2021-03-12 01:00 | 16.9891 | 48.871 | 14.8413 | 4.956 | 4.956
2021-03-12 01:15 | 16.9801 | 48.871 | 14.8365 | 4.947 | 4.947
2021-03-12 01:30 | 16.9786 | 48.871 | 14.8375 | 4.941 | 4.941
2021-03-12 01:45 | 16.9813 | 48.695 | 14.8342 | 4.955 | 4.955
2021-03-12 02:00 | 16.9828 | 48.695 | 14.8353 | 4.955 | 4.955
2021-03-12 02:15 | 16.9752 | 48.695 | 14.8374 | 4.933 | 4.933
2021-03-12 02:30 | 16.9783 | 48.695 | 14.8384 | 4.938 | 4.938
2021-03-12 02:45 | 16.9778 | 48.517 | 14.8379 | 4.938 | 4.938
2021-03-12 03:00 | 16.9794 | 48.517 | 14.839 | 4.939 | 4.939
2021-03-12 03:15 | 16.9794 | 48.517 | 14.8391 | 4.939 | 4.939
2021-03-12 03:30 | 16.9719 | 48.517 | 14.8365 | 4.927 | 4.927
2021-03-12 03:45 | 16.973 | 48.339 | 14.8346 | 4.934 | 4.934
2021-03-12 04:00 | 16.973 | 48.339 | 14.8355 | 4.932 | 4.932
2021-03-12 04:15 | 16.9685 | 48.339 | 14.834 | 4.925 | 4.925
2021-03-12 04:30 | 16.9651 | 48.16 | 14.8362 | 4.912 | 4.912
2021-03-12 04:45 | 16.9681 | 48.16 | 14.8385 | 4.914 | 4.914
2021-03-12 05:00 | 16.9636 | 48.16 | 14.8366 | 4.908 | 4.908
2021-03-12 05:15 | 16.9622 | 48.16 | 14.8371 | 4.904 | 4.904
2021-03-12 05:30 | 16.9681 | 48.16 | 14.8392 | 4.912 | 4.912
2021-03-12 05:45 | 16.9632 | 47.982 | 14.8397 | 4.9 | 4.9
2021-03-12 06:00 | 16.9617 | 47.982 | 14.8401 | 4.896 | 4.896
2021-03-12 06:15 | 16.9587 | 47.982 | 14.8406 | 4.888 | 4.888
2021-03-12 06:30 | 16.9617 | 47.982 | 14.8427 | 4.89 | 4.89
2021-03-12 06:45 | 16.9603 | 47.982 | 14.8432 | 4.885 | 4.885
2021-03-12 07:00 | 16.9603 | 47.982 | 14.8468 | 4.877 | 4.877
2021-03-12 07:15 | 16.9617 | 47.982 | 14.8481 | 4.877 | 4.877
2021-03-12 07:30 | 16.9632 | 47.982 | 14.8514 | 4.873 | 4.873
2021-03-12 07:45 | 16.9677 | 47.982 | 14.8527 | 4.88 | 4.88
2021-03-12 08:00 | 16.9613 | 47.802 | 14.8523 | 4.866 | 4.866
2021-03-12 08:15 | 16.9629 | 47.802 | 14.8564 | 4.861 | 4.861
2021-03-12 08:30 | 16.9598 | 47.802 | 14.8553 | 4.856 | 4.856
2021-03-12 08:45 | 16.9598 | 47.802 | 14.8597 | 4.846 | 4.846
2021-03-12 09:00 | 16.9584 | 47.802 | 14.8577 | 4.847 | 4.847
2021-03-12 09:15 | 16.9539 | 47.802 | 14.8585 | 4.835 | 4.835
2021-03-12 09:30 | 16.9509 | 47.802 | 14.858 | 4.829 | 4.829
2021-03-12 09:45 | 16.9478 | 47.802 | 14.858 | 4.822 | 4.822
2021-03-12 10:00 | 16.9494 | 47.802 | 14.8581 | 4.826 | 4.826
2021-03-12 10:15 | 16.9448 | 47.802 | 14.8635 | 4.802 | 4.802
2021-03-12 10:30 | 16.9478 | 47.802 | 14.8668 | 4.802 | 4.802
2021-03-12 10:45 | 16.9452 | 47.982 | 14.8671 | 4.795 | 4.795
2021-03-12 11:00 | 16.9437 | 47.982 | 14.8654 | 4.796 | 4.796
2021-03-12 11:15 | 16.9332 | 47.982 | 14.8642 | 4.774 | 4.774
2021-03-12 11:30 | 16.9346 | 47.982 | 14.8616 | 4.783 | 4.783
2021-03-12 11:45 | 16.932 | 48.16 | 14.8587 | 4.784 | 4.784
2021-03-12 12:00 | 16.926 | 48.16 | 14.8613 | 4.764 | 4.764
2021-03-12 12:15 | 16.9294 | 48.339 | 14.8613 | 4.772 | 4.772
2021-03-12 12:30 | 16.9189 | 48.339 | 14.8606 | 4.75 | 4.75
2021-03-12 12:45 | 16.9147 | 48.517 | 14.8603 | 4.741 | 4.741
2021-03-12 13:00 | 16.9197 | 48.695 | 14.8591 | 4.755 | 4.755
2021-03-12 13:15 | 16.9107 | 48.695 | 14.8577 | 4.737 | 4.737
2021-03-12 13:30 | 16.905 | 48.871 | 14.8549 | 4.731 | 4.731
2021-03-12 13:45 | 16.9024 | 49.05 | 14.8542 | 4.726 | 4.726
2021-03-12 14:00 | 16.8994 | 49.05 | 14.8519 | 4.725 | 4.725
2021-03-12 14:15 | 16.8968 | 49.228 | 14.8504 | 4.722 | 4.722
2021-03-12 14:30 | 16.8836 | 49.404 | 14.849 | 4.695 | 4.695
2021-03-12 14:45 | 16.8791 | 49.404 | 14.8458 | 4.692 | 4.692
2021-03-12 15:00 | 16.8824 | 49.582 | 14.8482 | 4.694 | 4.694
2021-03-12 15:15 | 16.8812 | 49.759 | 14.8472 | 4.694 | 4.694
2021-03-12 15:30 | 16.8722 | 49.759 | 14.8461 | 4.676 | 4.676
2021-03-12 15:45 | 16.8696 | 49.937 | 14.8475 | 4.666 | 4.666
2021-03-12 16:00 | 16.8711 | 49.937 | 14.8485 | 4.667 | 4.667
2021-03-12 16:15 | 16.8625 | 50.113 | 14.8471 | 4.651 | 4.651
2021-03-12 16:30 | 16.8654 | 50.113 | 14.8443 | 4.664 | 4.664
2021-03-12 16:45 | 16.8599 | 50.29 | 14.8407 | 4.66 | 4.66
2021-03-12 17:00 | 16.8614 | 50.29 | 14.8424 | 4.659 | 4.659
2021-03-12 17:15 | 16.8572 | 50.466 | 14.8417 | 4.651 | 4.651
2021-03-12 17:30 | 16.8588 | 50.466 | 14.8421 | 4.654 | 4.654
2021-03-12 17:45 | 16.8543 | 50.466 | 14.8417 | 4.644 | 4.644
2021-03-12 18:00 | 16.847 | 50.643 | 14.8424 | 4.626 | 4.626
2021-03-12 18:15 | 16.85 | 50.643 | 14.8439 | 4.63 | 4.63
2021-03-12 18:30 | 16.85 | 50.643 | 14.8433 | 4.631 | 4.631
2021-03-12 18:45 | 16.8486 | 50.643 | 14.845 | 4.624 | 4.624
2021-03-12 19:00 | 16.8515 | 50.643 | 14.8426 | 4.636 | 4.636
2021-03-12 19:15 | 16.85 | 50.643 | 14.8413 | 4.636 | 4.636
2021-03-12 19:30 | 16.8456 | 50.643 | 14.8416 | 4.625 | 4.625
2021-03-12 19:45 | 16.8467 | 50.466 | 14.841 | 4.629 | 4.629
2021-03-12 20:00 | 16.8512 | 50.466 | 14.8475 | 4.624 | 4.624
2021-03-12 20:15 | 16.8498 | 50.466 | 14.8471 | 4.622 | 4.622
2021-03-12 20:30 | 16.8482 | 50.466 | 14.8504 | 4.61 | 4.61
2021-03-12 20:45 | 16.8508 | 50.29 | 14.8536 | 4.609 | 4.609
2021-03-12 21:00 | 16.8479 | 50.29 | 14.8536 | 4.602 | 4.602
2021-03-12 21:15 | 16.8448 | 50.29 | 14.8517 | 4.6 | 4.6
2021-03-12 21:30 | 16.8434 | 50.29 | 14.8536 | 4.592 | 4.592
2021-03-12 21:45 | 16.8448 | 50.29 | 14.8517 | 4.6 | 4.6
2021-03-12 22:00 | 16.846 | 50.113 | 14.8536 | 4.598 | 4.598
2021-03-12 22:15 | 16.8415 | 50.113 | 14.8536 | 4.587 | 4.587
2021-03-12 22:30 | 16.8429 | 50.113 | 14.8553 | 4.587 | 4.587
2021-03-12 22:45 | 16.8399 | 50.113 | 14.8536 | 4.584 | 4.584
2021-03-12 23:00 | 16.8384 | 50.113 | 14.8553 | 4.576 | 4.576
2021-03-12 23:15 | 16.8366 | 49.937 | 14.8568 | 4.569 | 4.569
2021-03-12 23:30 | 16.8396 | 49.937 | 14.8568 | 4.576 | 4.576
2021-03-12 23:45 | 16.8366 | 49.937 | 14.8582 | 4.565 | 4.565
2021-03-13 | 16.838 | 49.937 | 14.8565 | 4.573 | 4.573
2021-03-13 00:15 | 16.8321 | 49.937 | 14.8542 | 4.564 | 4.564
2021-03-13 00:30 | 16.8351 | 49.937 | 14.8561 | 4.567 | 4.567
2021-03-13 00:45 | 16.8261 | 49.937 | 14.8524 | 4.555 | 4.555
2021-03-13 01:00 | 16.829 | 49.937 | 14.8539 | 4.558 | 4.558
2021-03-13 01:15 | 16.8302 | 49.759 | 14.8539 | 4.561 | 4.561
2021-03-13 01:30 | 16.8302 | 49.759 | 14.8575 | 4.552 | 4.552
2021-03-13 01:45 | 16.8302 | 49.759 | 14.8553 | 4.557 | 4.557
2021-03-13 02:00 | 16.8257 | 49.759 | 14.8571 | 4.543 | 4.543
2021-03-13 02:15 | 16.8271 | 49.759 | 14.8535 | 4.555 | 4.555
2021-03-13 02:30 | 16.8242 | 49.759 | 14.8571 | 4.54 | 4.54
2021-03-13 02:45 | 16.8242 | 49.759 | 14.8513 | 4.553 | 4.553
2021-03-13 03:00 | 16.8167 | 49.759 | 14.8513 | 4.536 | 4.536
2021-03-13 03:15 | 16.8151 | 49.759 | 14.8472 | 4.541 | 4.541
2021-03-13 03:30 | 16.8136 | 49.759 | 14.8472 | 4.538 | 4.538
2021-03-13 03:45 | 16.8134 | 49.582 | 14.8469 | 4.538 | 4.538
2021-03-13 04:00 | 16.8089 | 49.582 | 14.845 | 4.532 | 4.532
2021-03-13 04:15 | 16.8058 | 49.582 | 14.8414 | 4.533 | 4.533
2021-03-13 04:30 | 16.8042 | 49.582 | 14.8446 | 4.522 | 4.522
2021-03-13 04:45 | 16.8028 | 49.582 | 14.8429 | 4.523 | 4.523
2021-03-13 05:00 | 16.7997 | 49.582 | 14.8407 | 4.521 | 4.521
2021-03-13 05:15 | 16.7983 | 49.582 | 14.8388 | 4.522 | 4.522
2021-03-13 05:30 | 16.7964 | 49.404 | 14.8424 | 4.509 | 4.509
2021-03-13 05:45 | 16.7964 | 49.404 | 14.8439 | 4.506 | 4.506
2021-03-13 06:00 | 16.7978 | 49.404 | 14.8421 | 4.513 | 4.513
2021-03-13 06:15 | 16.7994 | 49.404 | 14.8471 | 4.505 | 4.505
2021-03-13 06:30 | 16.8025 | 49.404 | 14.849 | 4.508 | 4.508
2021-03-13 06:45 | 16.807 | 49.404 | 14.8507 | 4.514 | 4.514
2021-03-13 07:00 | 16.8009 | 49.404 | 14.8526 | 4.496 | 4.496
2021-03-13 07:15 | 16.8051 | 49.228 | 14.858 | 4.493 | 4.493
2021-03-13 07:30 | 16.8051 | 49.228 | 14.8598 | 4.489 | 4.489
2021-03-13 07:45 | 16.808 | 49.228 | 14.8669 | 4.479 | 4.479
2021-03-13 08:00 | 16.8065 | 49.228 | 14.8688 | 4.471 | 4.471
2021-03-13 08:15 | 16.811 | 49.228 | 14.8688 | 4.482 | 4.482
2021-03-13 08:30 | 16.811 | 49.228 | 14.8746 | 4.468 | 4.468
2021-03-13 08:45 | 16.808 | 49.228 | 14.8732 | 4.465 | 4.465
2021-03-13 09:00 | 16.811 | 49.228 | 14.8758 | 4.466 | 4.466
2021-03-13 09:15 | 16.811 | 49.228 | 14.8784 | 4.46 | 4.46
2021-03-13 09:30 | 16.8126 | 49.228 | 14.881 | 4.457 | 4.457
2021-03-13 09:45 | 16.8141 | 49.228 | 14.8839 | 4.454 | 4.454
2021-03-13 10:00 | 16.8096 | 49.228 | 14.8836 | 4.444 | 4.444
2021-03-13 10:15 | 16.8065 | 49.228 | 14.8859 | 4.432 | 4.432
2021-03-13 10:30 | 16.8065 | 49.228 | 14.8868 | 4.43 | 4.43
2021-03-13 10:45 | 16.802 | 49.228 | 14.8873 | 4.419 | 4.419
2021-03-13 11:00 | 16.802 | 49.228 | 14.8851 | 4.424 | 4.424
2021-03-13 11:15 | 16.7945 | 49.228 | 14.8823 | 4.413 | 4.413
2021-03-13 11:30 | 16.7949 | 49.404 | 14.8842 | 4.409 | 4.409
2021-03-13 11:45 | 16.7919 | 49.404 | 14.8857 | 4.399 | 4.399
2021-03-13 12:00 | 16.7874 | 49.404 | 14.8845 | 4.391 | 4.391
2021-03-13 12:15 | 16.7862 | 49.582 | 14.883 | 4.392 | 4.392
2021-03-13 12:30 | 16.7848 | 49.582 | 14.8803 | 4.395 | 4.395
2021-03-13 12:45 | 16.7836 | 49.759 | 14.8799 | 4.393 | 4.393
2021-03-13 13:00 | 16.7765 | 49.937 | 14.8803 | 4.376 | 4.376
2021-03-13 13:15 | 16.7749 | 49.937 | 14.8774 | 4.379 | 4.379
2021-03-13 13:30 | 16.7709 | 50.113 | 14.8743 | 4.377 | 4.377
2021-03-13 13:45 | 16.7693 | 50.113 | 14.8691 | 4.385 | 4.385
2021-03-13 14:00 | 16.7652 | 50.29 | 14.871 | 4.371 | 4.371
2021-03-13 14:15 | 16.7655 | 50.466 | 14.87 | 4.374 | 4.374
2021-03-13 14:30 | 16.755 | 50.466 | 14.8661 | 4.359 | 4.359
2021-03-13 14:45 | 16.7524 | 50.643 | 14.8632 | 4.36 | 4.36
2021-03-13 15:00 | 16.7572 | 50.819 | 14.8617 | 4.374 | 4.374
2021-03-13 15:15 | 16.7543 | 50.819 | 14.8627 | 4.365 | 4.365
2021-03-13 15:30 | 16.7471 | 50.995 | 14.8646 | 4.344 | 4.344
2021-03-13 15:45 | 16.7459 | 51.172 | 14.8632 | 4.345 | 4.345
2021-03-13 16:00 | 16.7459 | 51.172 | 14.861 | 4.35 | 4.35
2021-03-13 16:15 | 16.7508 | 51.346 | 14.8627 | 4.358 | 4.358
2021-03-13 16:30 | 16.7329 | 51.346 | 14.8625 | 4.317 | 4.317
2021-03-13 16:45 | 16.7347 | 51.523 | 14.862 | 4.322 | 4.322
2021-03-13 17:00 | 16.7437 | 51.523 | 14.8588 | 4.35 | 4.35
2021-03-13 17:15 | 16.7331 | 51.523 | 14.8569 | 4.33 | 4.33
2021-03-13 17:30 | 16.735 | 51.699 | 14.8581 | 4.332 | 4.332
2021-03-13 17:45 | 16.7246 | 51.699 | 14.8523 | 4.321 | 4.321
2021-03-13 18:00 | 16.723 | 51.699 | 14.849 | 4.325 | 4.325
2021-03-13 18:15 | 16.726 | 51.699 | 14.8482 | 4.334 | 4.334
2021-03-13 18:30 | 16.7246 | 51.699 | 14.8464 | 4.335 | 4.335
2021-03-13 18:45 | 16.717 | 51.699 | 14.8435 | 4.324 | 4.324
2021-03-13 19:00 | 16.7155 | 51.699 | 14.8445 | 4.318 | 4.318
2021-03-13 19:15 | 16.717 | 51.699 | 14.8449 | 4.321 | 4.321
2021-03-13 19:30 | 16.7152 | 51.523 | 14.8437 | 4.319 | 4.319
2021-03-13 19:45 | 16.7092 | 51.523 | 14.843 | 4.307 | 4.307
2021-03-13 20:00 | 16.7121 | 51.523 | 14.8458 | 4.307 | 4.307
2021-03-13 20:15 | 16.7121 | 51.523 | 14.8433 | 4.313 | 4.313
2021-03-13 20:30 | 16.7076 | 51.523 | 14.8465 | 4.295 | 4.295
2021-03-13 20:45 | 16.7102 | 51.346 | 14.8479 | 4.298 | 4.298
2021-03-13 21:00 | 16.7057 | 51.346 | 14.8475 | 4.289 | 4.289
2021-03-13 21:15 | 16.7057 | 51.346 | 14.8435 | 4.298 | 4.298
2021-03-13 21:30 | 16.7043 | 51.346 | 14.8453 | 4.29 | 4.29
2021-03-13 21:45 | 16.7028 | 51.346 | 14.8453 | 4.287 | 4.287
2021-03-13 22:00 | 16.7039 | 51.172 | 14.8449 | 4.29 | 4.29
2021-03-13 22:15 | 16.6994 | 51.172 | 14.85 | 4.268 | 4.268
2021-03-13 22:30 | 16.6979 | 51.172 | 14.8482 | 4.269 | 4.269
2021-03-13 22:45 | 16.701 | 51.172 | 14.8485 | 4.275 | 4.275
2021-03-13 23:00 | 16.6991 | 50.995 | 14.8504 | 4.266 | 4.266
2021-03-13 23:15 | 16.6991 | 50.995 | 14.8468 | 4.275 | 4.275
2021-03-13 23:30 | 16.696 | 50.995 | 14.8504 | 4.259 | 4.259
2021-03-13 23:45 | 16.693 | 50.995 | 14.8464 | 4.262 | 4.262
2021-03-14 | 16.687 | 50.995 | 14.842 | 4.258 | 4.258
2021-03-14 00:15 | 16.6856 | 50.995 | 14.8382 | 4.263 | 4.263
2021-03-14 00:30 | 16.6822 | 50.819 | 14.8381 | 4.256 | 4.256
2021-03-14 00:45 | 16.6747 | 50.819 | 14.8311 | 4.255 | 4.255
2021-03-14 01:00 | 16.6702 | 50.819 | 14.83 | 4.247 | 4.247
2021-03-14 01:15 | 16.6612 | 50.819 | 14.8259 | 4.236 | 4.236
2021-03-14 01:30 | 16.6612 | 50.819 | 14.8237 | 4.241 | 4.241
2021-03-14 01:45 | 16.6582 | 50.819 | 14.8233 | 4.235 | 4.235
2021-03-14 02:00 | 16.6563 | 50.643 | 14.8233 | 4.23 | 4.23
2021-03-14 02:15 | 16.6532 | 50.643 | 14.8201 | 4.23 | 4.23
2021-03-14 02:30 | 16.6532 | 50.643 | 14.8227 | 4.224 | 4.224
2021-03-14 02:45 | 16.6518 | 50.643 | 14.8208 | 4.225 | 4.225
2021-03-14 03:00 | 16.6518 | 50.643 | 14.8208 | 4.225 | 4.225
2021-03-14 03:15 | 16.6513 | 50.466 | 14.8253 | 4.214 | 4.214
2021-03-14 03:30 | 16.6499 | 50.466 | 14.8224 | 4.217 | 4.217
2021-03-14 03:45 | 16.6454 | 50.466 | 14.8197 | 4.213 | 4.213
2021-03-14 04:00 | 16.6409 | 50.466 | 14.8178 | 4.207 | 4.207
2021-03-14 04:15 | 16.639 | 50.29 | 14.8127 | 4.215 | 4.215
2021-03-14 04:30 | 16.6315 | 50.29 | 14.8099 | 4.204 | 4.204
2021-03-14 04:45 | 16.6241 | 50.29 | 14.8068 | 4.194 | 4.194
2021-03-14 05:00 | 16.618 | 50.29 | 14.7999 | 4.196 | 4.196
2021-03-14 05:15 | 16.6132 | 50.113 | 14.7981 | 4.189 | 4.189
2021-03-14 05:30 | 16.6177 | 50.113 | 14.7988 | 4.198 | 4.198
2021-03-14 05:45 | 16.6147 | 50.113 | 14.796 | 4.197 | 4.197
2021-03-14 06:00 | 16.6102 | 50.113 | 14.7931 | 4.193 | 4.193
2021-03-14 06:15 | 16.6102 | 50.113 | 14.7953 | 4.188 | 4.188
2021-03-14 06:30 | 16.6023 | 49.937 | 14.7925 | 4.176 | 4.176
2021-03-14 06:45 | 16.5962 | 49.937 | 14.7856 | 4.178 | 4.178
2021-03-14 07:00 | 16.5978 | 49.937 | 14.7856 | 4.182 | 4.182
2021-03-14 07:15 | 16.5948 | 49.937 | 14.7843 | 4.178 | 4.178
2021-03-14 07:30 | 16.5929 | 49.759 | 14.7824 | 4.178 | 4.178
2021-03-14 07:45 | 16.5884 | 49.759 | 14.7795 | 4.174 | 4.174
2021-03-14 08:00 | 16.5809 | 49.759 | 14.7727 | 4.173 | 4.173
2021-03-14 08:15 | 16.5719 | 49.759 | 14.7676 | 4.164 | 4.164
2021-03-14 08:30 | 16.5719 | 49.759 | 14.7695 | 4.159 | 4.159
2021-03-14 08:45 | 16.5656 | 49.582 | 14.7644 | 4.157 | 4.157
2021-03-14 09:00 | 16.564 | 49.582 | 14.7648 | 4.152 | 4.152
2021-03-14 09:15 | 16.5595 | 49.582 | 14.7619 | 4.148 | 4.148
2021-03-14 09:30 | 16.5626 | 49.582 | 14.7605 | 4.159 | 4.159
2021-03-14 09:45 | 16.5401 | 49.582 | 14.7503 | 4.13 | 4.13
2021-03-14 10:00 | 16.5475 | 49.582 | 14.7515 | 4.145 | 4.145
2021-03-14 10:15 | 16.5446 | 49.582 | 14.7479 | 4.146 | 4.146
2021-03-14 10:30 | 16.5416 | 49.582 | 14.7469 | 4.142 | 4.142
2021-03-14 10:45 | 16.5326 | 49.582 | 14.7415 | 4.133 | 4.133
2021-03-14 11:00 | 16.525 | 49.582 | 14.7425 | 4.113 | 4.113
2021-03-14 11:15 | 16.5385 | 49.582 | 14.7461 | 4.136 | 4.136
2021-03-14 11:30 | 16.5401 | 49.582 | 14.7483 | 4.135 | 4.135
2021-03-14 11:45 | 16.5356 | 49.582 | 14.7425 | 4.138 | 4.138
2021-03-14 12:00 | 16.525 | 49.582 | 14.7328 | 4.136 | 4.136
2021-03-14 12:15 | 16.5205 | 49.582 | 14.7331 | 4.125 | 4.125
2021-03-14 12:30 | 16.5281 | 49.582 | 14.7319 | 4.145 | 4.145
2021-03-14 12:45 | 16.521 | 49.759 | 14.7276 | 4.139 | 4.139
2021-03-14 13:00 | 16.5269 | 49.759 | 14.7337 | 4.138 | 4.138
2021-03-14 13:15 | 16.5284 | 49.759 | 14.7334 | 4.142 | 4.142
2021-03-14 13:30 | 16.5224 | 49.759 | 14.731 | 4.134 | 4.134
2021-03-14 13:45 | 16.53 | 49.759 | 14.7329 | 4.147 | 4.147
2021-03-14 14:00 | 16.5539 | 49.759 | 14.7543 | 4.153 | 4.153
2021-03-14 14:15 | 16.569 | 49.759 | 14.7605 | 4.173 | 4.173
2021-03-14 14:30 | 16.5764 | 49.759 | 14.7679 | 4.173 | 4.173
2021-03-14 14:45 | 16.587 | 49.759 | 14.7685 | 4.196 | 4.196
2021-03-14 15:00 | 16.5764 | 49.759 | 14.7648 | 4.18 | 4.18
2021-03-14 15:15 | 16.578 | 49.759 | 14.768 | 4.177 | 4.177
2021-03-14 15:30 | 16.5884 | 49.759 | 14.7709 | 4.194 | 4.194
2021-03-14 15:45 | 16.5974 | 49.759 | 14.7711 | 4.215 | 4.215
2021-03-14 16:00 | 16.6019 | 49.759 | 14.7808 | 4.202 | 4.202
2021-03-14 16:15 | 16.6094 | 49.759 | 14.7795 | 4.223 | 4.223
2021-03-14 16:30 | 16.6094 | 49.759 | 14.7769 | 4.229 | 4.229
2021-03-14 16:45 | 16.6035 | 49.759 | 14.7751 | 4.219 | 4.219
2021-03-14 17:00 | 16.6094 | 49.759 | 14.7747 | 4.234 | 4.234
2021-03-14 17:15 | 16.6004 | 49.759 | 14.7679 | 4.229 | 4.229
2021-03-14 17:30 | 16.608 | 49.759 | 14.7715 | 4.238 | 4.238
2021-03-14 17:45 | 16.6094 | 49.759 | 14.7693 | 4.246 | 4.246
2021-03-14 18:00 | 16.6154 | 49.759 | 14.7706 | 4.257 | 4.257
2021-03-14 18:15 | 16.6154 | 49.759 | 14.7689 | 4.261 | 4.261
2021-03-14 18:30 | 16.626 | 49.759 | 14.7715 | 4.279 | 4.279
2021-03-14 18:45 | 16.6154 | 49.759 | 14.7657 | 4.268 | 4.268
2021-03-14 19:00 | 16.6274 | 49.759 | 14.7702 | 4.286 | 4.286
2021-03-14 19:15 | 16.629 | 49.759 | 14.7676 | 4.296 | 4.296
2021-03-14 19:30 | 16.63 | 49.582 | 14.7686 | 4.295 | 4.295
2021-03-14 19:45 | 16.6331 | 49.582 | 14.7677 | 4.305 | 4.305
2021-03-14 20:00 | 16.6376 | 49.582 | 14.7714 | 4.307 | 4.307
2021-03-14 20:15 | 16.6392 | 49.582 | 14.7718 | 4.309 | 4.309
2021-03-14 20:30 | 16.6406 | 49.582 | 14.7677 | 4.322 | 4.322
2021-03-14 20:45 | 16.6437 | 49.582 | 14.7692 | 4.326 | 4.326
2021-03-14 21:00 | 16.6451 | 49.582 | 14.767 | 4.334 | 4.334
2021-03-14 21:15 | 16.6508 | 49.404 | 14.7666 | 4.348 | 4.348
2021-03-14 21:30 | 16.6522 | 49.404 | 14.763 | 4.36 | 4.36
2021-03-14 21:45 | 16.6553 | 49.404 | 14.7643 | 4.364 | 4.364
2021-03-14 22:00 | 16.6522 | 49.404 | 14.7643 | 4.357 | 4.357
2021-03-14 22:15 | 16.6628 | 49.404 | 14.7643 | 4.381 | 4.381
2021-03-14 22:30 | 16.6699 | 49.228 | 14.7661 | 4.393 | 4.393
2021-03-14 22:45 | 16.6893 | 49.228 | 14.7698 | 4.43 | 4.43
2021-03-14 23:00 | 16.6985 | 49.228 | 14.7647 | 4.462 | 4.462
2021-03-14 23:15 | 16.7104 | 49.228 | 14.7611 | 4.498 | 4.498
2021-03-14 23:30 | 16.721 | 49.228 | 14.7589 | 4.528 | 4.528
2021-03-14 23:45 | 16.7356 | 49.05 | 14.7589 | 4.561 | 4.561
2021-03-15 | 16.7446 | 49.05 | 14.7589 | 4.582 | 4.582
2021-03-15 00:15 | 16.7521 | 49.05 | 14.7608 | 4.595 | 4.595
2021-03-15 00:30 | 16.7562 | 48.871 | 14.7589 | 4.609 | 4.609
2021-03-15 00:45 | 16.7698 | 48.871 | 14.7625 | 4.632 | 4.632
2021-03-15 01:00 | 16.7788 | 48.871 | 14.7661 | 4.644 | 4.644
2021-03-15 01:15 | 16.7799 | 48.695 | 14.7617 | 4.657 | 4.657
2021-03-15 01:30 | 16.7829 | 48.695 | 14.7572 | 4.674 | 4.674
2021-03-15 01:45 | 16.7829 | 48.695 | 14.7566 | 4.676 | 4.676
2021-03-15 02:00 | 16.7975 | 48.517 | 14.7596 | 4.703 | 4.703
2021-03-15 02:15 | 16.8096 | 48.517 | 14.7612 | 4.727 | 4.727
2021-03-15 02:30 | 16.8081 | 48.517 | 14.7585 | 4.73 | 4.73
2021-03-15 02:45 | 16.7945 | 48.517 | 14.7611 | 4.692 | 4.692
2021-03-15 03:00 | 16.8091 | 48.339 | 14.7583 | 4.732 | 4.732
2021-03-15 03:15 | 16.8318 | 48.339 | 14.7609 | 4.778 | 4.778
2021-03-15 03:30 | 16.8047 | 48.339 | 14.7595 | 4.719 | 4.719
2021-03-15 03:45 | 16.8254 | 48.16 | 14.7544 | 4.779 | 4.779
2021-03-15 04:00 | 16.8389 | 48.16 | 14.757 | 4.804 | 4.804
2021-03-15 04:15 | 16.8389 | 48.16 | 14.7574 | 4.803 | 4.803
2021-03-15 04:30 | 16.8479 | 48.16 | 14.7611 | 4.815 | 4.815
2021-03-15 04:45 | 16.8641 | 47.982 | 14.7592 | 4.857 | 4.857
2021-03-15 05:00 | 16.8807 | 47.982 | 14.7611 | 4.891 | 4.891
2021-03-15 05:15 | 16.888 | 47.982 | 14.7602 | 4.91 | 4.91
2021-03-15 05:30 | 16.8788 | 47.802 | 14.7606 | 4.887 | 4.887
2021-03-15 05:45 | 16.8968 | 47.802 | 14.7625 | 4.925 | 4.925
2021-03-15 06:00 | 16.9027 | 47.802 | 14.7675 | 4.927 | 4.927
2021-03-15 06:15 | 16.9144 | 47.624 | 14.767 | 4.955 | 4.955
2021-03-15 06:30 | 16.9173 | 47.624 | 14.7675 | 4.961 | 4.961
2021-03-15 06:45 | 16.9384 | 47.624 | 14.7685 | 5.007 | 5.007
2021-03-15 07:00 | 16.935 | 47.446 | 14.7667 | 5.003 | 5.003
2021-03-15 07:15 | 16.926 | 47.446 | 14.7644 | 4.988 | 4.988
2021-03-15 07:30 | 16.9381 | 47.446 | 14.7659 | 5.012 | 5.012
2021-03-15 07:45 | 16.9365 | 47.446 | 14.7677 | 5.004 | 5.004
2021-03-15 08:00 | 16.9392 | 47.266 | 14.769 | 5.007 | 5.007
2021-03-15 08:15 | 16.9466 | 47.266 | 14.7717 | 5.019 | 5.019
2021-03-15 08:30 | 16.9482 | 47.266 | 14.7743 | 5.016 | 5.016
2021-03-15 08:45 | 16.9558 | 47.266 | 14.7799 | 5.021 | 5.021
2021-03-15 09:00 | 16.9643 | 47.088 | 14.7788 | 5.043 | 5.043
2021-03-15 09:15 | 16.9553 | 47.088 | 14.7827 | 5.013 | 5.013
2021-03-15 09:30 | 16.9598 | 47.088 | 14.7846 | 5.019 | 5.019
2021-03-15 09:45 | 16.9659 | 47.088 | 14.7889 | 5.023 | 5.023
2021-03-15 10:00 | 16.9775 | 46.908 | 14.7863 | 5.056 | 5.056
2021-03-15 10:15 | 16.9806 | 46.908 | 14.7896 | 5.055 | 5.055
2021-03-15 10:30 | 16.9714 | 46.908 | 14.7894 | 5.035 | 5.035
2021-03-15 10:45 | 16.9775 | 46.908 | 14.792 | 5.043 | 5.043
2021-03-15 11:00 | 16.964 | 46.908 | 14.7931 | 5.009 | 5.009
2021-03-15 11:15 | 16.9669 | 46.908 | 14.794 | 5.014 | 5.014
2021-03-15 11:30 | 16.982 | 46.908 | 14.7917 | 5.054 | 5.054
2021-03-15 11:45 | 16.9613 | 47.088 | 14.7956 | 4.997 | 4.997
2021-03-15 12:00 | 16.9884 | 47.088 | 14.797 | 5.056 | 5.056
2021-03-15 12:15 | 16.9613 | 47.088 | 14.7975 | 4.993 | 4.993
2021-03-15 12:30 | 16.9523 | 47.088 | 14.8011 | 4.964 | 4.964
2021-03-15 12:45 | 16.9662 | 47.266 | 14.7978 | 5.003 | 5.003
2021-03-15 13:00 | 16.9768 | 47.266 | 14.7989 | 5.025 | 5.025
2021-03-15 13:15 | 16.9622 | 47.446 | 14.7982 | 4.993 | 4.993
2021-03-15 13:30 | 16.9456 | 47.446 | 14.7986 | 4.954 | 4.954
2021-03-15 13:45 | 16.9669 | 47.624 | 14.8015 | 4.997 | 4.997
2021-03-15 14:00 | 16.9704 | 47.802 | 14.8001 | 5.008 | 5.008
2021-03-15 14:15 | 16.9733 | 47.802 | 14.796 | 5.024 | 5.024
2021-03-15 14:30 | 16.9752 | 47.982 | 14.7985 | 5.023 | 5.023
2021-03-15 14:45 | 16.9723 | 47.982 | 14.7985 | 5.016 | 5.016
2021-03-15 15:00 | 16.9575 | 48.16 | 14.7975 | 4.984 | 4.984
2021-03-15 15:15 | 16.9712 | 48.16 | 14.7986 | 5.013 | 5.013
2021-03-15 15:30 | 16.9594 | 48.339 | 14.7997 | 4.984 | 4.984
2021-03-15 15:45 | 16.9759 | 48.339 | 14.7968 | 5.028 | 5.028
2021-03-15 16:00 | 16.958 | 48.339 | 14.7972 | 4.986 | 4.986
2021-03-15 16:15 | 16.9714 | 48.339 | 14.8001 | 5.01 | 5.01
2021-03-15 16:30 | 16.9539 | 48.517 | 14.7986 | 4.973 | 4.973
2021-03-15 16:45 | 16.9733 | 48.517 | 14.7972 | 5.022 | 5.022
2021-03-15 17:00 | 16.9643 | 48.517 | 14.794 | 5.008 | 5.008
2021-03-15 17:15 | 16.9719 | 48.517 | 14.7943 | 5.025 | 5.025
2021-03-15 17:30 | 16.973 | 48.339 | 14.794 | 5.028 | 5.028
2021-03-15 17:45 | 16.973 | 48.339 | 14.7957 | 5.024 | 5.024
2021-03-15 18:00 | 16.9565 | 48.339 | 14.7931 | 4.992 | 4.992
2021-03-15 18:15 | 16.982 | 48.339 | 14.7931 | 5.051 | 5.051
2021-03-15 18:30 | 16.9594 | 48.339 | 14.7937 | 4.997 | 4.997
2021-03-15 18:45 | 16.973 | 48.339 | 14.7988 | 5.017 | 5.017
2021-03-15 19:00 | 16.9714 | 48.339 | 14.7989 | 5.013 | 5.013
2021-03-15 19:15 | 16.9696 | 48.16 | 14.7997 | 5.007 | 5.007
2021-03-15 19:30 | 16.9696 | 48.16 | 14.795 | 5.018 | 5.018
2021-03-15 19:45 | 16.9712 | 48.16 | 14.792 | 5.028 | 5.028
2021-03-15 20:00 | 16.9667 | 48.16 | 14.7933 | 5.015 | 5.015
2021-03-15 20:15 | 16.9696 | 48.16 | 14.7917 | 5.025 | 5.025
2021-03-15 20:30 | 16.9681 | 48.16 | 14.7909 | 5.024 | 5.024
2021-03-15 20:45 | 16.9738 | 47.982 | 14.7888 | 5.042 | 5.042
2021-03-15 21:00 | 16.9752 | 47.982 | 14.7937 | 5.034 | 5.034
2021-03-15 21:15 | 16.9662 | 47.982 | 14.7915 | 5.018 | 5.018
2021-03-15 21:30 | 16.9707 | 47.982 | 14.793 | 5.025 | 5.025
2021-03-15 21:45 | 16.9752 | 47.982 | 14.793 | 5.035 | 5.035
2021-03-15 22:00 | 16.9764 | 47.802 | 14.7966 | 5.03 | 5.03
2021-03-15 22:15 | 16.9839 | 47.802 | 14.7952 | 5.05 | 5.05
2021-03-15 22:30 | 16.9823 | 47.802 | 14.7952 | 5.047 | 5.047
2021-03-15 22:45 | 16.9854 | 47.802 | 14.7934 | 5.058 | 5.058
2021-03-15 23:00 | 16.9884 | 47.802 | 14.797 | 5.056 | 5.056
2021-03-15 23:15 | 16.987 | 47.802 | 14.797 | 5.053 | 5.053
2021-03-15 23:30 | 16.9835 | 47.624 | 14.7957 | 5.048 | 5.048
2021-03-15 23:45 | 16.9941 | 47.624 | 14.7946 | 5.075 | 5.075
2021-03-16 | 16.9971 | 47.624 | 14.7898 | 5.093 | 5.093
2021-03-16 00:15 | 16.9955 | 47.624 | 14.7904 | 5.088 | 5.088
2021-03-16 00:30 | 16.9941 | 47.624 | 14.7899 | 5.086 | 5.086
2021-03-16 00:45 | 16.9971 | 47.624 | 14.7856 | 5.103 | 5.103
2021-03-16 01:00 | 16.9997 | 47.446 | 14.7865 | 5.107 | 5.107
2021-03-16 01:15 | 16.9981 | 47.446 | 14.7843 | 5.108 | 5.108
2021-03-16 01:30 | 17.0026 | 47.446 | 14.7875 | 5.111 | 5.111
2021-03-16 01:45 | 17.0012 | 47.446 | 14.7831 | 5.118 | 5.118
2021-03-16 02:00 | 16.9981 | 47.446 | 14.7822 | 5.113 | 5.113
2021-03-16 02:15 | 17.0038 | 47.266 | 14.7809 | 5.129 | 5.129
2021-03-16 02:30 | 16.9993 | 47.266 | 14.7815 | 5.117 | 5.117
2021-03-16 02:45 | 17.0023 | 47.266 | 14.7799 | 5.128 | 5.128
2021-03-16 03:00 | 17.0005 | 47.088 | 14.7802 | 5.123 | 5.123
2021-03-16 03:15 | 17.0035 | 47.088 | 14.7793 | 5.132 | 5.132
2021-03-16 03:30 | 17.0019 | 47.088 | 14.7807 | 5.125 | 5.125
2021-03-16 03:45 | 17.0049 | 47.088 | 14.7808 | 5.132 | 5.132
2021-03-16 04:00 | 17.0076 | 46.908 | 14.7812 | 5.137 | 5.137
2021-03-16 04:15 | 17.0016 | 46.908 | 14.7798 | 5.127 | 5.127
2021-03-16 04:30 | 17 | 46.908 | 14.7825 | 5.117 | 5.117
2021-03-16 04:45 | 16.9971 | 46.908 | 14.7815 | 5.112 | 5.112
2021-03-16 05:00 | 17.0031 | 46.908 | 14.7811 | 5.127 | 5.127
2021-03-16 05:15 | 16.9986 | 46.908 | 14.7811 | 5.117 | 5.117
2021-03-16 05:30 | 17.0042 | 46.728 | 14.7834 | 5.124 | 5.124
2021-03-16 05:45 | 17.0042 | 46.728 | 14.7838 | 5.123 | 5.123
2021-03-16 06:00 | 17.0057 | 46.728 | 14.7857 | 5.122 | 5.122
2021-03-16 06:15 | 16.9997 | 46.728 | 14.7875 | 5.104 | 5.104
2021-03-16 06:30 | 17.0071 | 46.728 | 14.7888 | 5.118 | 5.118
2021-03-16 06:45 | 16.9922 | 46.728 | 14.7857 | 5.091 | 5.091
2021-03-16 07:00 | 16.9933 | 46.548 | 14.7866 | 5.092 | 5.092
2021-03-16 07:15 | 16.9962 | 46.548 | 14.7847 | 5.103 | 5.103
2021-03-16 07:30 | 16.9948 | 46.548 | 14.7857 | 5.097 | 5.097
2021-03-16 07:45 | 16.9873 | 46.548 | 14.7883 | 5.074 | 5.074
2021-03-16 08:00 | 16.9944 | 46.369 | 14.7894 | 5.088 | 5.088
2021-03-16 08:15 | 16.9884 | 46.369 | 14.7879 | 5.077 | 5.077
2021-03-16 08:30 | 16.9854 | 46.369 | 14.7857 | 5.075 | 5.075
2021-03-16 08:45 | 16.9809 | 46.369 | 14.7879 | 5.06 | 5.06
2021-03-16 09:00 | 16.9839 | 46.369 | 14.7863 | 5.071 | 5.071
2021-03-16 09:15 | 16.9733 | 46.369 | 14.7838 | 5.052 | 5.052
2021-03-16 09:30 | 16.9778 | 46.369 | 14.7815 | 5.068 | 5.068
2021-03-16 09:45 | 16.9704 | 46.369 | 14.7802 | 5.053 | 5.053
2021-03-16 10:00 | 16.9688 | 46.369 | 14.7828 | 5.044 | 5.044
2021-03-16 10:15 | 16.9659 | 46.369 | 14.7798 | 5.044 | 5.044
2021-03-16 10:30 | 16.9568 | 46.369 | 14.7827 | 5.016 | 5.016
2021-03-16 10:45 | 16.9598 | 46.369 | 14.7824 | 5.024 | 5.024
2021-03-16 11:00 | 16.9539 | 46.369 | 14.782 | 5.011 | 5.011
2021-03-16 11:15 | 16.9527 | 46.548 | 14.7827 | 5.007 | 5.007
2021-03-16 11:30 | 16.9437 | 46.548 | 14.778 | 4.997 | 4.997
2021-03-16 11:45 | 16.9452 | 46.548 | 14.7824 | 4.99 | 4.99
2021-03-16 12:00 | 16.944 | 46.728 | 14.7824 | 4.988 | 4.988
2021-03-16 12:15 | 16.9456 | 46.728 | 14.782 | 4.992 | 4.992
2021-03-16 12:30 | 16.9485 | 46.728 | 14.7843 | 4.994 | 4.994
2021-03-16 12:45 | 16.9414 | 46.908 | 14.7846 | 4.977 | 4.977
2021-03-16 13:00 | 16.94 | 46.908 | 14.7798 | 4.984 | 4.984
2021-03-16 13:15 | 16.9343 | 47.088 | 14.7802 | 4.97 | 4.97
2021-03-16 13:30 | 16.9287 | 47.266 | 14.7817 | 4.954 | 4.954
2021-03-16 13:45 | 16.9227 | 47.266 | 14.7763 | 4.953 | 4.953
2021-03-16 14:00 | 16.9185 | 47.446 | 14.7766 | 4.942 | 4.942
2021-03-16 14:15 | 16.911 | 47.446 | 14.7741 | 4.931 | 4.931
2021-03-16 14:30 | 16.9069 | 47.624 | 14.769 | 4.933 | 4.933
2021-03-16 14:45 | 16.9069 | 47.624 | 14.7698 | 4.931 | 4.931
2021-03-16 15:00 | 16.9012 | 47.802 | 14.7679 | 4.923 | 4.923
2021-03-16 15:15 | 16.8866 | 47.982 | 14.7708 | 4.882 | 4.882
2021-03-16 15:30 | 16.8941 | 47.982 | 14.7727 | 4.895 | 4.895
2021-03-16 15:45 | 16.8944 | 48.16 | 14.7759 | 4.889 | 4.889
2021-03-16 16:00 | 16.8944 | 48.16 | 14.7814 | 4.876 | 4.876
2021-03-16 16:15 | 16.8904 | 48.339 | 14.7809 | 4.868 | 4.868
2021-03-16 16:30 | 16.8979 | 48.339 | 14.778 | 4.892 | 4.892
2021-03-16 16:45 | 16.8892 | 48.517 | 14.7773 | 4.873 | 4.873
2021-03-16 17:00 | 16.8923 | 48.517 | 14.7809 | 4.872 | 4.872
2021-03-16 17:15 | 16.8833 | 48.517 | 14.7809 | 4.851 | 4.851
2021-03-16 17:30 | 16.8833 | 48.517 | 14.7807 | 4.852 | 4.852
2021-03-16 17:45 | 16.8776 | 48.695 | 14.7785 | 4.844 | 4.844
2021-03-16 18:00 | 16.8776 | 48.695 | 14.7795 | 4.841 | 4.841
2021-03-16 18:15 | 16.8746 | 48.695 | 14.777 | 4.84 | 4.84
2021-03-16 18:30 | 16.8701 | 48.695 | 14.777 | 4.83 | 4.83
2021-03-16 18:45 | 16.858 | 48.695 | 14.7759 | 4.805 | 4.805
2021-03-16 19:00 | 16.8656 | 48.695 | 14.7741 | 4.826 | 4.826
2021-03-16 19:15 | 16.867 | 48.695 | 14.774 | 4.83 | 4.83
2021-03-16 19:30 | 16.858 | 48.695 | 14.7715 | 4.815 | 4.815
2021-03-16 19:45 | 16.864 | 48.695 | 14.7741 | 4.822 | 4.822
2021-03-16 20:00 | 16.864 | 48.695 | 14.7743 | 4.822 | 4.822
2021-03-16 20:15 | 16.8637 | 48.517 | 14.7762 | 4.817 | 4.817
2021-03-16 20:30 | 16.8561 | 48.517 | 14.7783 | 4.795 | 4.795
2021-03-16 20:45 | 16.8561 | 48.517 | 14.7786 | 4.794 | 4.794
2021-03-16 21:00 | 16.8576 | 48.517 | 14.7815 | 4.791 | 4.791
2021-03-16 21:15 | 16.8588 | 48.339 | 14.7821 | 4.792 | 4.792
2021-03-16 21:30 | 16.8543 | 48.339 | 14.7849 | 4.775 | 4.775
2021-03-16 21:45 | 16.8559 | 48.339 | 14.7886 | 4.77 | 4.77
2021-03-16 22:00 | 16.8528 | 48.339 | 14.7854 | 4.77 | 4.77
2021-03-16 22:15 | 16.8495 | 48.16 | 14.7865 | 4.76 | 4.76
2021-03-16 22:30 | 16.8479 | 48.16 | 14.7873 | 4.755 | 4.755
2021-03-16 22:45 | 16.8434 | 48.16 | 14.7883 | 4.742 | 4.742
2021-03-16 23:00 | 16.84 | 47.982 | 14.7896 | 4.731 | 4.731
2021-03-16 23:15 | 16.8415 | 47.982 | 14.7888 | 4.737 | 4.737
2021-03-16 23:30 | 16.837 | 47.982 | 14.7915 | 4.72 | 4.72
2021-03-16 23:45 | 16.84 | 47.982 | 14.7888 | 4.733 | 4.733
2021-03-17 | 16.8322 | 47.802 | 14.7883 | 4.716 | 4.716
2021-03-17 00:15 | 16.8292 | 47.802 | 14.7875 | 4.711 | 4.711
2021-03-17 00:30 | 16.8306 | 47.802 | 14.7889 | 4.711 | 4.711
2021-03-17 00:45 | 16.8276 | 47.802 | 14.7883 | 4.705 | 4.705
2021-03-17 01:00 | 16.8261 | 47.802 | 14.7934 | 4.69 | 4.69
2021-03-17 01:15 | 16.8242 | 47.624 | 14.7915 | 4.69 | 4.69
2021-03-17 01:30 | 16.8197 | 47.624 | 14.7911 | 4.681 | 4.681
2021-03-17 01:45 | 16.8228 | 47.624 | 14.7911 | 4.688 | 4.688
2021-03-17 02:00 | 16.8183 | 47.624 | 14.7911 | 4.678 | 4.678
2021-03-17 02:15 | 16.8194 | 47.446 | 14.7938 | 4.674 | 4.674
2021-03-17 02:30 | 16.8134 | 47.446 | 14.7866 | 4.677 | 4.677
2021-03-17 02:45 | 16.8058 | 47.446 | 14.7866 | 4.659 | 4.659
2021-03-17 03:00 | 16.8029 | 47.446 | 14.7853 | 4.655 | 4.655
2021-03-17 03:15 | 16.7994 | 47.266 | 14.7849 | 4.648 | 4.648
2021-03-17 03:30 | 16.7965 | 47.266 | 14.7817 | 4.649 | 4.649
2021-03-17 03:45 | 16.7904 | 47.266 | 14.7793 | 4.64 | 4.64
2021-03-17 04:00 | 16.7875 | 47.266 | 14.7772 | 4.639 | 4.639
2021-03-17 04:15 | 16.7875 | 47.266 | 14.7772 | 4.639 | 4.639
2021-03-17 04:30 | 16.7841 | 47.088 | 14.7753 | 4.635 | 4.635
2021-03-17 04:45 | 16.7812 | 47.088 | 14.7731 | 4.633 | 4.633
2021-03-17 05:00 | 16.7796 | 47.088 | 14.7731 | 4.63 | 4.63
2021-03-17 05:15 | 16.7722 | 47.088 | 14.7699 | 4.62 | 4.62
2021-03-17 05:30 | 16.7661 | 47.088 | 14.7672 | 4.612 | 4.612
2021-03-17 05:45 | 16.7687 | 46.908 | 14.7676 | 4.617 | 4.617
2021-03-17 06:00 | 16.7658 | 46.908 | 14.769 | 4.607 | 4.607
2021-03-17 06:15 | 16.7642 | 46.908 | 14.773 | 4.594 | 4.594
2021-03-17 06:30 | 16.7672 | 46.908 | 14.773 | 4.601 | 4.601
2021-03-17 06:45 | 16.7639 | 46.728 | 14.7757 | 4.587 | 4.587
2021-03-17 07:00 | 16.7639 | 46.728 | 14.7767 | 4.585 | 4.585
2021-03-17 07:15 | 16.7609 | 46.728 | 14.7731 | 4.586 | 4.586
2021-03-17 07:30 | 16.7623 | 46.728 | 14.7748 | 4.586 | 4.586
2021-03-17 07:45 | 16.7609 | 46.728 | 14.7735 | 4.585 | 4.585
2021-03-17 08:00 | 16.7549 | 46.728 | 14.7727 | 4.574 | 4.574
2021-03-17 08:15 | 16.75 | 46.548 | 14.7708 | 4.567 | 4.567
2021-03-17 08:30 | 16.75 | 46.548 | 14.7704 | 4.568 | 4.568
2021-03-17 08:45 | 16.7469 | 46.548 | 14.7734 | 4.554 | 4.554
2021-03-17 09:00 | 16.75 | 46.548 | 14.7722 | 4.563 | 4.563
2021-03-17 09:15 | 16.7514 | 46.548 | 14.7734 | 4.564 | 4.564
2021-03-17 09:30 | 16.7424 | 46.548 | 14.7731 | 4.544 | 4.544
2021-03-17 09:45 | 16.7395 | 46.548 | 14.7676 | 4.55 | 4.55
2021-03-17 10:00 | 16.7379 | 46.548 | 14.7667 | 4.548 | 4.548
2021-03-17 10:15 | 16.7334 | 46.548 | 14.7667 | 4.538 | 4.538
2021-03-17 10:30 | 16.7275 | 46.548 | 14.7664 | 4.525 | 4.525
2021-03-17 10:45 | 16.7244 | 46.548 | 14.7632 | 4.525 | 4.525
2021-03-17 11:00 | 16.7185 | 46.548 | 14.7606 | 4.517 | 4.517
2021-03-17 11:15 | 16.7157 | 46.728 | 14.7598 | 4.513 | 4.513
2021-03-17 11:30 | 16.7112 | 46.728 | 14.7551 | 4.513 | 4.513
2021-03-17 11:45 | 16.7068 | 46.728 | 14.754 | 4.506 | 4.506
2021-03-17 12:00 | 16.6996 | 46.908 | 14.7505 | 4.497 | 4.497
2021-03-17 12:15 | 16.6966 | 46.908 | 14.7473 | 4.498 | 4.498
2021-03-17 12:30 | 16.6895 | 47.088 | 14.7464 | 4.483 | 4.483
2021-03-17 12:45 | 16.6869 | 47.266 | 14.7396 | 4.493 | 4.493
2021-03-17 13:00 | 16.6824 | 47.266 | 14.7354 | 4.492 | 4.492
2021-03-17 13:15 | 16.6767 | 47.446 | 14.7319 | 4.487 | 4.487
2021-03-17 13:30 | 16.6696 | 47.624 | 14.7263 | 4.484 | 4.484
2021-03-17 13:45 | 16.6621 | 47.624 | 14.7215 | 4.478 | 4.478
2021-03-17 14:00 | 16.6564 | 47.802 | 14.7177 | 4.473 | 4.473
2021-03-17 14:15 | 16.6505 | 47.802 | 14.7154 | 4.465 | 4.465
2021-03-17 14:30 | 16.6479 | 47.982 | 14.7122 | 4.466 | 4.466
2021-03-17 14:45 | 16.6408 | 48.16 | 14.7083 | 4.459 | 4.459
2021-03-17 15:00 | 16.6396 | 48.339 | 14.7068 | 4.46 | 4.46
2021-03-17 15:15 | 16.6354 | 48.517 | 14.7071 | 4.45 | 4.45
2021-03-17 15:30 | 16.6264 | 48.517 | 14.7038 | 4.436 | 4.436
2021-03-17 15:45 | 16.6252 | 48.695 | 14.7038 | 4.434 | 4.434
2021-03-17 16:00 | 16.6257 | 48.871 | 14.7068 | 4.428 | 4.428
2021-03-17 16:15 | 16.6257 | 48.871 | 14.7084 | 4.424 | 4.424
2021-03-17 16:30 | 16.626 | 49.05 | 14.709 | 4.424 | 4.424
2021-03-17 16:45 | 16.6234 | 49.228 | 14.7023 | 4.433 | 4.433
2021-03-17 17:00 | 16.6158 | 49.228 | 14.6938 | 4.435 | 4.435
2021-03-17 17:15 | 16.6132 | 49.404 | 14.6906 | 4.437 | 4.437
2021-03-17 17:30 | 16.6132 | 49.404 | 14.691 | 4.436 | 4.436
2021-03-17 17:45 | 16.6106 | 49.582 | 14.6912 | 4.429 | 4.429
2021-03-17 18:00 | 16.6075 | 49.582 | 14.6915 | 4.422 | 4.422
2021-03-17 18:15 | 16.6061 | 49.582 | 14.6907 | 4.42 | 4.42
2021-03-17 18:30 | 16.6091 | 49.582 | 14.6958 | 4.415 | 4.415
2021-03-17 18:45 | 16.6046 | 49.582 | 14.6904 | 4.417 | 4.417
2021-03-17 19:00 | 16.603 | 49.582 | 14.6936 | 4.406 | 4.406
2021-03-17 19:15 | 16.6016 | 49.582 | 14.6922 | 4.406 | 4.406
2021-03-17 19:30 | 16.6061 | 49.582 | 14.6904 | 4.421 | 4.421
2021-03-17 19:45 | 16.6016 | 49.582 | 14.6923 | 4.406 | 4.406
2021-03-17 20:00 | 16.6016 | 49.582 | 14.6915 | 4.408 | 4.408
2021-03-17 20:15 | 16.6 | 49.582 | 14.6936 | 4.399 | 4.399
2021-03-17 20:30 | 16.5986 | 49.582 | 14.6907 | 4.403 | 4.403
2021-03-17 20:45 | 16.5952 | 49.404 | 14.6917 | 4.393 | 4.393
2021-03-17 21:00 | 16.5967 | 49.404 | 14.6946 | 4.389 | 4.389
2021-03-17 21:15 | 16.5938 | 49.404 | 14.6884 | 4.397 | 4.397
2021-03-17 21:30 | 16.5903 | 49.228 | 14.6896 | 4.386 | 4.386
2021-03-17 21:45 | 16.5888 | 49.228 | 14.691 | 4.379 | 4.379
2021-03-17 22:00 | 16.5843 | 49.228 | 14.6833 | 4.387 | 4.387
2021-03-17 22:15 | 16.5829 | 49.228 | 14.6865 | 4.376 | 4.376
2021-03-17 22:30 | 16.5765 | 49.05 | 14.6807 | 4.375 | 4.375
2021-03-17 22:45 | 16.5735 | 49.05 | 14.6794 | 4.371 | 4.371
2021-03-17 23:00 | 16.572 | 49.05 | 14.6775 | 4.372 | 4.372
2021-03-17 23:15 | 16.572 | 49.05 | 14.6812 | 4.363 | 4.363
2021-03-17 23:30 | 16.563 | 49.05 | 14.6722 | 4.363 | 4.363
2021-03-17 23:45 | 16.5645 | 49.05 | 14.6739 | 4.363 | 4.363
2021-03-18 | 16.5614 | 49.05 | 14.6749 | 4.353 | 4.353
2021-03-18 00:15 | 16.5597 | 48.871 | 14.6749 | 4.349 | 4.349
2021-03-18 00:30 | 16.5597 | 48.871 | 14.6746 | 4.35 | 4.35
2021-03-18 00:45 | 16.5566 | 48.871 | 14.6758 | 4.34 | 4.34
2021-03-18 01:00 | 16.5505 | 48.871 | 14.674 | 4.33 | 4.33
2021-03-18 01:15 | 16.5521 | 48.871 | 14.6694 | 4.345 | 4.345
2021-03-18 01:30 | 16.5446 | 48.871 | 14.6742 | 4.316 | 4.316
2021-03-18 01:45 | 16.5342 | 48.871 | 14.6723 | 4.296 | 4.296
2021-03-18 02:00 | 16.5431 | 48.871 | 14.6774 | 4.305 | 4.305
2021-03-18 02:15 | 16.5401 | 48.871 | 14.6752 | 4.303 | 4.303
2021-03-18 02:30 | 16.5446 | 48.871 | 14.6764 | 4.311 | 4.311
2021-03-18 02:45 | 16.5431 | 48.871 | 14.6752 | 4.31 | 4.31
2021-03-18 03:00 | 16.5356 | 48.871 | 14.6723 | 4.3 | 4.3
2021-03-18 03:15 | 16.5387 | 48.871 | 14.6693 | 4.314 | 4.314
2021-03-18 03:30 | 16.5326 | 48.871 | 14.6685 | 4.301 | 4.301
2021-03-18 03:45 | 16.5278 | 48.695 | 14.6678 | 4.292 | 4.292
2021-03-18 04:00 | 16.5323 | 48.695 | 14.6664 | 4.306 | 4.306
2021-03-18 04:15 | 16.5292 | 48.695 | 14.6664 | 4.299 | 4.299
2021-03-18 04:30 | 16.5323 | 48.695 | 14.6667 | 4.305 | 4.305
2021-03-18 04:45 | 16.5262 | 48.695 | 14.6652 | 4.294 | 4.294
2021-03-18 05:00 | 16.5247 | 48.695 | 14.6656 | 4.29 | 4.29
2021-03-18 05:15 | 16.5278 | 48.695 | 14.6661 | 4.296 | 4.296
2021-03-18 05:30 | 16.5292 | 48.695 | 14.6664 | 4.299 | 4.299
2021-03-18 05:45 | 16.5278 | 48.695 | 14.6685 | 4.29 | 4.29
2021-03-18 06:00 | 16.5289 | 48.517 | 14.669 | 4.292 | 4.292
2021-03-18 06:15 | 16.5289 | 48.517 | 14.6716 | 4.286 | 4.286
2021-03-18 06:30 | 16.5228 | 48.517 | 14.6682 | 4.28 | 4.28
2021-03-18 06:45 | 16.5259 | 48.517 | 14.6726 | 4.277 | 4.277
2021-03-18 07:00 | 16.5304 | 48.517 | 14.6748 | 4.282 | 4.282
2021-03-18 07:15 | 16.5273 | 48.517 | 14.6752 | 4.274 | 4.274
2021-03-18 07:30 | 16.5289 | 48.517 | 14.6752 | 4.278 | 4.278
2021-03-18 07:45 | 16.5304 | 48.517 | 14.6788 | 4.273 | 4.273
2021-03-18 08:00 | 16.5289 | 48.517 | 14.681 | 4.264 | 4.264
2021-03-18 08:15 | 16.5334 | 48.517 | 14.6832 | 4.269 | 4.269
2021-03-18 08:30 | 16.5334 | 48.517 | 14.6817 | 4.273 | 4.273
2021-03-18 08:45 | 16.5349 | 48.517 | 14.6825 | 4.275 | 4.275
2021-03-18 09:00 | 16.5304 | 48.517 | 14.6854 | 4.257 | 4.257
2021-03-18 09:15 | 16.5289 | 48.517 | 14.6872 | 4.25 | 4.25
2021-03-18 09:30 | 16.5394 | 48.517 | 14.6909 | 4.265 | 4.265
2021-03-18 09:45 | 16.5424 | 48.517 | 14.6952 | 4.262 | 4.262
2021-03-18 10:00 | 16.5363 | 48.517 | 14.6938 | 4.252 | 4.252
2021-03-18 10:15 | 16.5408 | 48.517 | 14.6977 | 4.253 | 4.253
2021-03-18 10:30 | 16.5439 | 48.517 | 14.7018 | 4.251 | 4.251
2021-03-18 10:45 | 16.5453 | 48.517 | 14.7028 | 4.252 | 4.252
2021-03-18 11:00 | 16.5439 | 48.517 | 14.7028 | 4.248 | 4.248
2021-03-18 11:15 | 16.5517 | 48.695 | 14.7097 | 4.25 | 4.25
2021-03-18 11:30 | 16.5517 | 48.695 | 14.7071 | 4.256 | 4.256
2021-03-18 11:45 | 16.5488 | 48.695 | 14.7071 | 4.25 | 4.25
2021-03-18 12:00 | 16.5517 | 48.695 | 14.7096 | 4.251 | 4.251
2021-03-18 12:15 | 16.5491 | 48.871 | 14.7078 | 4.249 | 4.249
2021-03-18 12:30 | 16.5552 | 48.871 | 14.7129 | 4.251 | 4.251
2021-03-18 12:45 | 16.5566 | 48.871 | 14.7144 | 4.251 | 4.251
2021-03-18 13:00 | 16.5614 | 49.05 | 14.7173 | 4.256 | 4.256
2021-03-18 13:15 | 16.5585 | 49.05 | 14.7154 | 4.253 | 4.253
2021-03-18 13:30 | 16.5574 | 49.228 | 14.7183 | 4.244 | 4.244
2021-03-18 13:45 | 16.5588 | 49.228 | 14.7176 | 4.249 | 4.249
2021-03-18 14:00 | 16.5592 | 49.404 | 14.7186 | 4.248 | 4.248
2021-03-18 14:15 | 16.564 | 49.582 | 14.7176 | 4.261 | 4.261
2021-03-18 14:30 | 16.561 | 49.582 | 14.7178 | 4.253 | 4.253
2021-03-18 14:45 | 16.5584 | 49.759 | 14.7167 | 4.25 | 4.25
2021-03-18 15:00 | 16.56 | 49.759 | 14.7155 | 4.256 | 4.256
2021-03-18 15:15 | 16.5617 | 49.937 | 14.7163 | 4.259 | 4.259
2021-03-18 15:30 | 16.5617 | 49.937 | 14.7196 | 4.251 | 4.251
2021-03-18 15:45 | 16.5607 | 50.113 | 14.72 | 4.248 | 4.248
2021-03-18 16:00 | 16.5697 | 50.113 | 14.7187 | 4.272 | 4.272
2021-03-18 16:15 | 16.5714 | 50.29 | 14.7219 | 4.268 | 4.268
2021-03-18 16:30 | 16.5745 | 50.29 | 14.7248 | 4.269 | 4.269
2021-03-18 16:45 | 16.579 | 50.29 | 14.7299 | 4.267 | 4.267
2021-03-18 17:00 | 16.579 | 50.29 | 14.7303 | 4.266 | 4.266
2021-03-18 17:15 | 16.5809 | 50.466 | 14.7318 | 4.267 | 4.267
2021-03-18 17:30 | 16.5809 | 50.466 | 14.7292 | 4.273 | 4.273
2021-03-18 17:45 | 16.5868 | 50.466 | 14.7313 | 4.282 | 4.282
2021-03-18 18:00 | 16.5868 | 50.466 | 14.7318 | 4.281 | 4.281
2021-03-18 18:15 | 16.5899 | 50.466 | 14.7313 | 4.289 | 4.289
2021-03-18 18:30 | 16.5868 | 50.466 | 14.7306 | 4.284 | 4.284
2021-03-18 18:45 | 16.5943 | 50.466 | 14.7316 | 4.299 | 4.299
2021-03-18 19:00 | 16.5943 | 50.466 | 14.7338 | 4.294 | 4.294
2021-03-18 19:15 | 16.5929 | 50.466 | 14.7367 | 4.284 | 4.284
2021-03-18 19:30 | 16.6004 | 50.466 | 14.7357 | 4.303 | 4.303
2021-03-18 19:45 | 16.6033 | 50.466 | 14.7387 | 4.303 | 4.303
2021-03-18 20:00 | 16.6049 | 50.466 | 14.7392 | 4.306 | 4.306
2021-03-18 20:15 | 16.6109 | 50.466 | 14.7434 | 4.31 | 4.31
2021-03-18 20:30 | 16.6123 | 50.466 | 14.7408 | 4.319 | 4.319
2021-03-18 20:45 | 16.618 | 50.29 | 14.7441 | 4.324 | 4.324
2021-03-18 21:00 | 16.618 | 50.29 | 14.7458 | 4.32 | 4.32
2021-03-18 21:15 | 16.6225 | 50.29 | 14.7441 | 4.335 | 4.335
2021-03-18 21:30 | 16.627 | 50.29 | 14.7514 | 4.328 | 4.328
2021-03-18 21:45 | 16.6345 | 50.29 | 14.7509 | 4.347 | 4.347
2021-03-18 22:00 | 16.6376 | 50.29 | 14.7527 | 4.35 | 4.35
2021-03-18 22:15 | 16.6421 | 50.29 | 14.7524 | 4.361 | 4.361
2021-03-18 22:30 | 16.6435 | 50.29 | 14.7538 | 4.361 | 4.361
2021-03-18 22:45 | 16.6506 | 50.113 | 14.7574 | 4.369 | 4.369
2021-03-18 23:00 | 16.6522 | 50.113 | 14.7566 | 4.375 | 4.375
2021-03-18 23:15 | 16.6627 | 50.113 | 14.7612 | 4.388 | 4.388
2021-03-18 23:30 | 16.6688 | 50.113 | 14.7605 | 4.404 | 4.404
2021-03-18 23:45 | 16.6761 | 50.113 | 14.7634 | 4.414 | 4.414
2021-03-19 | 16.6853 | 50.113 | 14.7644 | 4.433 | 4.433
2021-03-19 00:15 | 16.6927 | 50.113 | 14.7686 | 4.44 | 4.44
2021-03-19 00:30 | 16.7028 | 49.937 | 14.7664 | 4.469 | 4.469
2021-03-19 00:45 | 16.7118 | 49.937 | 14.7689 | 4.484 | 4.484
2021-03-19 01:00 | 16.7194 | 49.937 | 14.7699 | 4.499 | 4.499
2021-03-19 01:15 | 16.7284 | 49.937 | 14.7685 | 4.523 | 4.523
2021-03-19 01:30 | 16.7374 | 49.937 | 14.7743 | 4.53 | 4.53
2021-03-19 01:45 | 16.7506 | 49.759 | 14.7778 | 4.553 | 4.553
2021-03-19 02:00 | 16.755 | 49.759 | 14.7762 | 4.567 | 4.567
2021-03-19 02:15 | 16.7656 | 49.759 | 14.7778 | 4.587 | 4.587
2021-03-19 02:30 | 16.7787 | 49.582 | 14.7751 | 4.624 | 4.624
2021-03-19 02:45 | 16.7832 | 49.582 | 14.7769 | 4.63 | 4.63
2021-03-19 03:00 | 16.7907 | 49.582 | 14.7779 | 4.645 | 4.645
2021-03-19 03:15 | 16.7983 | 49.582 | 14.7763 | 4.666 | 4.666
2021-03-19 03:30 | 16.8054 | 49.404 | 14.7772 | 4.68 | 4.68
2021-03-19 03:45 | 16.8129 | 49.404 | 14.7764 | 4.699 | 4.699
2021-03-19 04:00 | 16.8174 | 49.404 | 14.776 | 4.711 | 4.711
2021-03-19 04:15 | 16.8216 | 49.228 | 14.7792 | 4.713 | 4.713
2021-03-19 04:30 | 16.8321 | 49.228 | 14.7756 | 4.746 | 4.746
2021-03-19 04:45 | 16.8427 | 49.228 | 14.7802 | 4.759 | 4.759
2021-03-19 05:00 | 16.8392 | 49.05 | 14.7802 | 4.751 | 4.751
2021-03-19 05:15 | 16.8498 | 49.05 | 14.7798 | 4.777 | 4.777
2021-03-19 05:30 | 16.8543 | 49.05 | 14.7793 | 4.788 | 4.788
2021-03-19 05:45 | 16.8648 | 49.05 | 14.783 | 4.804 | 4.804
2021-03-19 06:00 | 16.8753 | 49.05 | 14.7888 | 4.815 | 4.815
2021-03-19 06:15 | 16.8869 | 48.871 | 14.7888 | 4.842 | 4.842
2021-03-19 06:30 | 16.8944 | 48.871 | 14.7892 | 4.858 | 4.858
2021-03-19 06:45 | 16.8989 | 48.871 | 14.7882 | 4.871 | 4.871
2021-03-19 07:00 | 16.902 | 48.871 | 14.7891 | 4.876 | 4.876
2021-03-19 07:15 | 16.9107 | 48.695 | 14.7899 | 4.894 | 4.894
2021-03-19 07:30 | 16.9152 | 48.695 | 14.7902 | 4.903 | 4.903
2021-03-19 07:45 | 16.9226 | 48.695 | 14.793 | 4.914 | 4.914
2021-03-19 08:00 | 16.9268 | 48.517 | 14.7941 | 4.921 | 4.921
2021-03-19 08:15 | 16.9298 | 48.517 | 14.7953 | 4.925 | 4.925
2021-03-19 08:30 | 16.9327 | 48.517 | 14.7983 | 4.925 | 4.925
2021-03-19 08:45 | 16.9343 | 48.517 | 14.7981 | 4.929 | 4.929
2021-03-19 09:00 | 16.9388 | 48.517 | 14.7983 | 4.939 | 4.939
2021-03-19 09:15 | 16.9403 | 48.517 | 14.8011 | 4.936 | 4.936
2021-03-19 09:30 | 16.9433 | 48.517 | 14.7998 | 4.946 | 4.946
2021-03-19 09:45 | 16.9433 | 48.517 | 14.8002 | 4.945 | 4.945
2021-03-19 10:00 | 16.9448 | 48.517 | 14.7986 | 4.952 | 4.952
2021-03-19 10:15 | 16.9464 | 48.517 | 14.8037 | 4.944 | 4.944
2021-03-19 10:30 | 16.9493 | 48.517 | 14.8037 | 4.951 | 4.951
2021-03-19 10:45 | 16.9478 | 48.517 | 14.807 | 4.94 | 4.94
2021-03-19 11:00 | 16.9542 | 48.695 | 14.8117 | 4.944 | 4.944
2021-03-19 11:15 | 16.9542 | 48.695 | 14.8092 | 4.95 | 4.95
2021-03-19 11:30 | 16.9587 | 48.695 | 14.8085 | 4.962 | 4.962
2021-03-19 11:45 | 16.9572 | 48.695 | 14.8121 | 4.95 | 4.95
2021-03-19 12:00 | 16.9636 | 48.871 | 14.816 | 4.956 | 4.956
2021-03-19 12:15 | 16.9667 | 48.871 | 14.8153 | 4.964 | 4.964
2021-03-19 12:30 | 16.962 | 48.871 | 14.8131 | 4.959 | 4.959
2021-03-19 12:45 | 16.97 | 49.05 | 14.8149 | 4.973 | 4.973
2021-03-19 13:00 | 16.9685 | 49.05 | 14.8166 | 4.966 | 4.966
2021-03-19 13:15 | 16.9775 | 49.05 | 14.8123 | 4.997 | 4.997
2021-03-19 13:30 | 16.9794 | 49.228 | 14.8169 | 4.99 | 4.99
2021-03-19 13:45 | 16.9809 | 49.228 | 14.8182 | 4.991 | 4.991
2021-03-19 14:00 | 16.9828 | 49.404 | 14.816 | 5 | 5
2021-03-19 14:15 | 16.9842 | 49.404 | 14.8139 | 5.008 | 5.008
2021-03-19 14:30 | 16.9842 | 49.404 | 14.813 | 5.01 | 5.01
2021-03-19 14:45 | 16.9906 | 49.582 | 14.8121 | 5.027 | 5.027
2021-03-19 15:00 | 16.9951 | 49.582 | 14.8098 | 5.043 | 5.043
2021-03-19 15:15 | 17.0057 | 49.582 | 14.8136 | 5.059 | 5.059
2021-03-19 15:30 | 17.0076 | 49.759 | 14.8052 | 5.082 | 5.082
2021-03-19 15:45 | 17.0166 | 49.759 | 14.8092 | 5.094 | 5.094
2021-03-19 16:00 | 17.0196 | 49.759 | 14.8088 | 5.102 | 5.102
2021-03-19 16:15 | 17.0271 | 49.759 | 14.8073 | 5.123 | 5.123
2021-03-19 16:30 | 17.0335 | 49.937 | 14.8128 | 5.125 | 5.125
2021-03-19 16:45 | 17.0335 | 49.937 | 14.8099 | 5.131 | 5.131
2021-03-19 17:00 | 17.0364 | 49.937 | 14.8114 | 5.135 | 5.135
2021-03-19 17:15 | 17.0425 | 49.937 | 14.8078 | 5.157 | 5.157
2021-03-19 17:30 | 17.047 | 49.937 | 14.8056 | 5.173 | 5.173
2021-03-19 17:45 | 17.0489 | 50.113 | 14.8052 | 5.178 | 5.178
2021-03-19 18:00 | 17.0534 | 50.113 | 14.8052 | 5.188 | 5.188
2021-03-19 18:15 | 17.0609 | 50.113 | 14.8081 | 5.199 | 5.199
2021-03-19 18:30 | 17.0624 | 50.113 | 14.8124 | 5.192 | 5.192
2021-03-19 18:45 | 17.064 | 50.113 | 14.8102 | 5.201 | 5.201
2021-03-19 19:00 | 17.0673 | 50.29 | 14.8095 | 5.21 | 5.21
2021-03-19 19:15 | 17.0749 | 50.29 | 14.8092 | 5.229 | 5.229
2021-03-19 19:30 | 17.0824 | 50.29 | 14.8095 | 5.245 | 5.245
2021-03-19 19:45 | 17.0853 | 50.29 | 14.8073 | 5.257 | 5.257
2021-03-19 20:00 | 17.0944 | 50.29 | 14.8094 | 5.273 | 5.273
2021-03-19 20:15 | 17.0944 | 50.29 | 14.8099 | 5.272 | 5.272
2021-03-19 20:30 | 17.1034 | 50.29 | 14.8094 | 5.294 | 5.294
2021-03-19 20:45 | 17.111 | 50.29 | 14.8128 | 5.303 | 5.303
2021-03-19 21:00 | 17.1195 | 50.113 | 14.8168 | 5.314 | 5.314
2021-03-19 21:15 | 17.1242 | 50.113 | 14.8188 | 5.32 | 5.32
2021-03-19 21:30 | 17.1242 | 50.113 | 14.8213 | 5.314 | 5.314
2021-03-19 21:45 | 17.1362 | 50.113 | 14.8205 | 5.344 | 5.344
2021-03-19 22:00 | 17.1391 | 50.113 | 14.8218 | 5.348 | 5.348
2021-03-19 22:15 | 17.1464 | 49.937 | 14.825 | 5.357 | 5.357
2021-03-19 22:30 | 17.1493 | 49.937 | 14.825 | 5.364 | 5.364
2021-03-19 22:45 | 17.1554 | 49.937 | 14.8243 | 5.379 | 5.379
2021-03-19 23:00 | 17.1598 | 49.937 | 14.8268 | 5.384 | 5.384
2021-03-19 23:15 | 17.1639 | 49.759 | 14.8281 | 5.39 | 5.39
2021-03-19 23:30 | 17.1745 | 49.759 | 14.8269 | 5.417 | 5.417
2021-03-19 23:45 | 17.1759 | 49.759 | 14.8282 | 5.418 | 5.418
2021-03-20 | 17.179 | 49.759 | 14.8297 | 5.421 | 5.421
2021-03-20 00:15 | 17.1865 | 49.759 | 14.8318 | 5.434 | 5.434
2021-03-20 00:30 | 17.1802 | 49.582 | 14.8333 | 5.416 | 5.416
2021-03-20 00:45 | 17.1922 | 49.582 | 14.8343 | 5.441 | 5.441
2021-03-20 01:00 | 17.1952 | 49.582 | 14.8361 | 5.444 | 5.444
2021-03-20 01:15 | 17.1981 | 49.582 | 14.8329 | 5.458 | 5.458
2021-03-20 01:30 | 17.1967 | 49.582 | 14.8361 | 5.448 | 5.448
2021-03-20 01:45 | 17.1952 | 49.582 | 14.8358 | 5.445 | 5.445
2021-03-20 02:00 | 17.1981 | 49.582 | 14.8353 | 5.453 | 5.453
2021-03-20 02:15 | 17.1948 | 49.404 | 14.8362 | 5.443 | 5.443
2021-03-20 02:30 | 17.2068 | 49.404 | 14.8398 | 5.462 | 5.462
2021-03-20 02:45 | 17.1993 | 49.404 | 14.8421 | 5.439 | 5.439
2021-03-20 03:00 | 17.2068 | 49.404 | 14.8424 | 5.456 | 5.456
2021-03-20 03:15 | 17.2054 | 49.404 | 14.8439 | 5.449 | 5.449
2021-03-20 03:30 | 17.2084 | 49.404 | 14.8443 | 5.456 | 5.456
2021-03-20 03:45 | 17.211 | 49.228 | 14.8448 | 5.46 | 5.46
2021-03-20 04:00 | 17.2125 | 49.228 | 14.8488 | 5.454 | 5.454
2021-03-20 04:15 | 17.205 | 49.228 | 14.8459 | 5.444 | 5.444
2021-03-20 04:30 | 17.2095 | 49.228 | 14.8459 | 5.454 | 5.454
2021-03-20 04:45 | 17.2125 | 49.228 | 14.8491 | 5.454 | 5.454
2021-03-20 05:00 | 17.2125 | 49.228 | 14.8491 | 5.454 | 5.454
2021-03-20 05:15 | 17.211 | 49.228 | 14.851 | 5.446 | 5.446
2021-03-20 05:30 | 17.2106 | 49.05 | 14.8495 | 5.448 | 5.448
2021-03-20 05:45 | 17.2106 | 49.05 | 14.8553 | 5.435 | 5.435
2021-03-20 06:00 | 17.2151 | 49.05 | 14.8532 | 5.45 | 5.45
2021-03-20 06:15 | 17.2182 | 49.05 | 14.8559 | 5.451 | 5.451
2021-03-20 06:30 | 17.2137 | 49.05 | 14.8569 | 5.438 | 5.438
2021-03-20 06:45 | 17.2167 | 49.05 | 14.8584 | 5.442 | 5.442
2021-03-20 07:00 | 17.2182 | 49.05 | 14.8588 | 5.444 | 5.444
2021-03-20 07:15 | 17.2182 | 49.05 | 14.861 | 5.439 | 5.439
2021-03-20 07:30 | 17.2151 | 49.05 | 14.8623 | 5.429 | 5.429
2021-03-20 07:45 | 17.2132 | 48.871 | 14.8674 | 5.413 | 5.413
2021-03-20 08:00 | 17.2208 | 48.871 | 14.8706 | 5.423 | 5.423
2021-03-20 08:15 | 17.2132 | 48.871 | 14.8725 | 5.401 | 5.401
2021-03-20 08:30 | 17.2208 | 48.871 | 14.8732 | 5.417 | 5.417
2021-03-20 08:45 | 17.2163 | 48.871 | 14.877 | 5.398 | 5.398
2021-03-20 09:00 | 17.2177 | 48.871 | 14.8819 | 5.39 | 5.39
2021-03-20 09:15 | 17.2238 | 48.871 | 14.8852 | 5.396 | 5.396
2021-03-20 09:30 | 17.2238 | 48.871 | 14.8857 | 5.395 | 5.395
2021-03-20 09:45 | 17.2208 | 48.871 | 14.8907 | 5.377 | 5.377
2021-03-20 10:00 | 17.2283 | 48.871 | 14.8938 | 5.387 | 5.387
2021-03-20 10:15 | 17.2269 | 48.871 | 14.8957 | 5.379 | 5.379
2021-03-20 10:30 | 17.2163 | 48.871 | 14.8991 | 5.347 | 5.347
2021-03-20 10:45 | 17.2238 | 48.871 | 14.8989 | 5.365 | 5.365
2021-03-20 11:00 | 17.2193 | 48.871 | 14.9019 | 5.348 | 5.348
2021-03-20 11:15 | 17.2227 | 49.05 | 14.9044 | 5.35 | 5.35
2021-03-20 11:30 | 17.2167 | 49.05 | 14.9048 | 5.335 | 5.335
2021-03-20 11:45 | 17.2151 | 49.05 | 14.9052 | 5.33 | 5.33
2021-03-20 12:00 | 17.2125 | 49.228 | 14.9087 | 5.316 | 5.316
2021-03-20 12:15 | 17.2019 | 49.228 | 14.9116 | 5.285 | 5.285
2021-03-20 12:30 | 17.2068 | 49.404 | 14.9142 | 5.291 | 5.291
2021-03-20 12:45 | 17.2038 | 49.404 | 14.9103 | 5.293 | 5.293
2021-03-20 13:00 | 17.1922 | 49.582 | 14.908 | 5.271 | 5.271
2021-03-20 13:15 | 17.1952 | 49.582 | 14.9103 | 5.273 | 5.273
2021-03-20 13:30 | 17.1896 | 49.759 | 14.908 | 5.265 | 5.265
2021-03-20 13:45 | 17.188 | 49.759 | 14.9044 | 5.27 | 5.27
2021-03-20 14:00 | 17.1839 | 49.937 | 14.9022 | 5.266 | 5.266
2021-03-20 14:15 | 17.1858 | 50.113 | 14.9022 | 5.27 | 5.27
2021-03-20 14:30 | 17.1844 | 50.113 | 14.9023 | 5.266 | 5.266
2021-03-20 14:45 | 17.1797 | 50.113 | 14.9048 | 5.25 | 5.25
2021-03-20 15:00 | 17.1787 | 50.29 | 14.9029 | 5.252 | 5.252
2021-03-20 15:15 | 17.1715 | 50.466 | 14.9051 | 5.23 | 5.23
2021-03-20 15:30 | 17.173 | 50.466 | 14.9058 | 5.232 | 5.232
2021-03-20 15:45 | 17.1719 | 50.643 | 14.9073 | 5.226 | 5.226
2021-03-20 16:00 | 17.1613 | 50.643 | 14.9061 | 5.205 | 5.205
2021-03-20 16:15 | 17.1587 | 50.819 | 14.9096 | 5.191 | 5.191
2021-03-20 16:30 | 17.1587 | 50.819 | 14.9078 | 5.195 | 5.195
2021-03-20 16:45 | 17.1527 | 50.819 | 14.91 | 5.176 | 5.176
2021-03-20 17:00 | 17.1546 | 50.995 | 14.9105 | 5.179 | 5.179
2021-03-20 17:15 | 17.153 | 50.995 | 14.9096 | 5.178 | 5.178
2021-03-20 17:30 | 17.1516 | 50.995 | 14.9089 | 5.176 | 5.176
2021-03-20 17:45 | 17.15 | 50.995 | 14.91 | 5.169 | 5.169
2021-03-20 18:00 | 17.15 | 50.995 | 14.9094 | 5.171 | 5.171
2021-03-20 18:15 | 17.1546 | 50.995 | 14.9084 | 5.184 | 5.184
2021-03-20 18:30 | 17.1485 | 50.995 | 14.9044 | 5.179 | 5.179
2021-03-20 18:45 | 17.1455 | 50.995 | 14.9061 | 5.168 | 5.168
2021-03-20 19:00 | 17.141 | 50.995 | 14.9083 | 5.153 | 5.153
2021-03-20 19:15 | 17.141 | 50.995 | 14.9068 | 5.156 | 5.156
2021-03-20 19:30 | 17.1379 | 50.995 | 14.906 | 5.151 | 5.151
2021-03-20 19:45 | 17.1379 | 50.995 | 14.9092 | 5.144 | 5.144
2021-03-20 20:00 | 17.135 | 50.995 | 14.9094 | 5.136 | 5.136
2021-03-20 20:15 | 17.1377 | 50.819 | 14.9078 | 5.146 | 5.146
2021-03-20 20:30 | 17.1361 | 50.819 | 14.9107 | 5.136 | 5.136
2021-03-20 20:45 | 17.1361 | 50.819 | 14.9094 | 5.139 | 5.139
2021-03-20 21:00 | 17.1282 | 50.643 | 14.916 | 5.105 | 5.105
2021-03-20 21:15 | 17.1297 | 50.643 | 14.9144 | 5.112 | 5.112
2021-03-20 21:30 | 17.1327 | 50.643 | 14.916 | 5.116 | 5.116
2021-03-20 21:45 | 17.1278 | 50.466 | 14.9195 | 5.096 | 5.096
2021-03-20 22:00 | 17.1339 | 50.466 | 14.9215 | 5.106 | 5.106
2021-03-20 22:15 | 17.1384 | 50.466 | 14.9238 | 5.111 | 5.111
2021-03-20 22:30 | 17.1278 | 50.466 | 14.9244 | 5.085 | 5.085
2021-03-20 22:45 | 17.129 | 50.29 | 14.9277 | 5.08 | 5.08
2021-03-20 23:00 | 17.1245 | 50.29 | 14.9273 | 5.071 | 5.071
2021-03-20 23:15 | 17.123 | 50.29 | 14.9237 | 5.076 | 5.076
2021-03-20 23:30 | 17.123 | 50.29 | 14.9273 | 5.067 | 5.067
2021-03-20 23:45 | 17.1166 | 50.113 | 14.925 | 5.058 | 5.058
2021-03-21 | 17.115 | 50.113 | 14.9237 | 5.057 | 5.057
2021-03-21 00:15 | 17.1136 | 50.113 | 14.926 | 5.048 | 5.048
2021-03-21 00:30 | 17.1091 | 50.113 | 14.9239 | 5.043 | 5.043
2021-03-21 00:45 | 17.1075 | 50.113 | 14.9231 | 5.041 | 5.041
2021-03-21 01:00 | 17.1001 | 50.113 | 14.9239 | 5.022 | 5.022
2021-03-21 01:15 | 17.1046 | 50.113 | 14.9293 | 5.02 | 5.02
2021-03-21 01:30 | 17.1027 | 49.937 | 14.9254 | 5.025 | 5.025
2021-03-21 01:45 | 17.1042 | 49.937 | 14.9271 | 5.024 | 5.024
2021-03-21 02:00 | 17.1027 | 49.937 | 14.9289 | 5.017 | 5.017
2021-03-21 02:15 | 17.0952 | 49.937 | 14.9286 | 5 | 5
2021-03-21 02:30 | 17.0872 | 49.759 | 14.9286 | 4.981 | 4.981
2021-03-21 02:45 | 17.0888 | 49.759 | 14.9263 | 4.99 | 4.99
2021-03-21 03:00 | 17.0902 | 49.759 | 14.9226 | 5.002 | 5.002
2021-03-21 03:15 | 17.0872 | 49.759 | 14.9241 | 4.992 | 4.992
2021-03-21 03:30 | 17.0843 | 49.759 | 14.9258 | 4.981 | 4.981
2021-03-21 03:45 | 17.0779 | 49.582 | 14.9237 | 4.971 | 4.971
2021-03-21 04:00 | 17.0734 | 49.582 | 14.9228 | 4.963 | 4.963
2021-03-21 04:15 | 17.0763 | 49.582 | 14.926 | 4.962 | 4.962
2021-03-21 04:30 | 17.0763 | 49.582 | 14.9251 | 4.964 | 4.964
2021-03-21 04:45 | 17.0699 | 49.404 | 14.9242 | 4.951 | 4.951
2021-03-21 05:00 | 17.0699 | 49.404 | 14.9248 | 4.95 | 4.95
2021-03-21 05:15 | 17.0699 | 49.404 | 14.9244 | 4.951 | 4.951
2021-03-21 05:30 | 17.0654 | 49.404 | 14.9254 | 4.938 | 4.938
2021-03-21 05:45 | 17.0651 | 49.228 | 14.9282 | 4.931 | 4.931
2021-03-21 06:00 | 17.0651 | 49.228 | 14.9277 | 4.932 | 4.932
2021-03-21 06:15 | 17.0605 | 49.228 | 14.929 | 4.919 | 4.919
2021-03-21 06:30 | 17.0605 | 49.228 | 14.9273 | 4.923 | 4.923
2021-03-21 06:45 | 17.0602 | 49.05 | 14.9258 | 4.925 | 4.925
2021-03-21 07:00 | 17.0557 | 49.05 | 14.9254 | 4.916 | 4.916
2021-03-21 07:15 | 17.0482 | 49.05 | 14.925 | 4.899 | 4.899
2021-03-21 07:30 | 17.0512 | 49.05 | 14.9258 | 4.905 | 4.905
2021-03-21 07:45 | 17.0477 | 48.871 | 14.9271 | 4.893 | 4.893
2021-03-21 08:00 | 17.0463 | 48.871 | 14.9263 | 4.892 | 4.892
2021-03-21 08:15 | 17.0418 | 48.871 | 14.9274 | 4.879 | 4.879
2021-03-21 08:30 | 17.0448 | 48.871 | 14.9292 | 4.882 | 4.882
2021-03-21 08:45 | 17.0463 | 48.871 | 14.9315 | 4.88 | 4.88
2021-03-21 09:00 | 17.0414 | 48.695 | 14.9327 | 4.866 | 4.866
2021-03-21 09:15 | 17.0429 | 48.695 | 14.9342 | 4.866 | 4.866
2021-03-21 09:30 | 17.0399 | 48.695 | 14.937 | 4.853 | 4.853
2021-03-21 09:45 | 17.0354 | 48.695 | 14.9376 | 4.841 | 4.841
2021-03-21 10:00 | 17.0354 | 48.695 | 14.9409 | 4.833 | 4.833
2021-03-21 10:15 | 17.0324 | 48.695 | 14.939 | 4.83 | 4.83
2021-03-21 10:30 | 17.0342 | 48.871 | 14.9353 | 4.844 | 4.844
2021-03-21 10:45 | 17.0312 | 48.871 | 14.9382 | 4.83 | 4.83
2021-03-21 11:00 | 17.0283 | 48.871 | 14.939 | 4.821 | 4.821
2021-03-21 11:15 | 17.0267 | 48.871 | 14.9412 | 4.812 | 4.812
2021-03-21 11:30 | 17.0177 | 48.871 | 14.9412 | 4.792 | 4.792
2021-03-21 11:45 | 17.0208 | 48.871 | 14.9373 | 4.808 | 4.808
2021-03-21 12:00 | 17.0181 | 49.05 | 14.9409 | 4.793 | 4.793
2021-03-21 12:15 | 17.0271 | 49.05 | 14.9416 | 4.812 | 4.812
2021-03-21 12:30 | 17.02 | 49.228 | 14.9387 | 4.803 | 4.803
2021-03-21 12:45 | 17.0184 | 49.228 | 14.9387 | 4.799 | 4.799
2021-03-21 13:00 | 17.0189 | 49.404 | 14.9392 | 4.799 | 4.799
2021-03-21 13:15 | 17.0099 | 49.404 | 14.9403 | 4.776 | 4.776
2021-03-21 13:30 | 16.9981 | 49.582 | 14.9385 | 4.753 | 4.753
2021-03-21 13:45 | 16.9906 | 49.582 | 14.9374 | 4.738 | 4.738
2021-03-21 14:00 | 16.9896 | 49.759 | 14.9348 | 4.742 | 4.742
2021-03-21 14:15 | 16.9974 | 49.937 | 14.9338 | 4.762 | 4.762
2021-03-21 14:30 | 16.9868 | 49.937 | 14.9338 | 4.738 | 4.738
2021-03-21 14:45 | 16.9932 | 50.113 | 14.9316 | 4.758 | 4.758
2021-03-21 15:00 | 16.9875 | 50.29 | 14.9268 | 4.756 | 4.756
2021-03-21 15:15 | 16.9951 | 50.29 | 14.9268 | 4.773 | 4.773
2021-03-21 15:30 | 16.97 | 50.466 | 14.9261 | 4.717 | 4.717
2021-03-21 15:45 | 16.9684 | 50.466 | 14.9247 | 4.716 | 4.716
2021-03-21 16:00 | 16.9643 | 50.643 | 14.9254 | 4.705 | 4.705
2021-03-21 16:15 | 16.9672 | 50.643 | 14.9232 | 4.717 | 4.717
2021-03-21 16:30 | 16.9797 | 50.819 | 14.9247 | 4.743 | 4.743
2021-03-21 16:45 | 16.9691 | 50.819 | 14.9244 | 4.719 | 4.719
2021-03-21 17:00 | 16.9646 | 50.819 | 14.9244 | 4.709 | 4.709
2021-03-21 17:15 | 16.9635 | 50.995 | 14.9254 | 4.704 | 4.704
2021-03-21 17:30 | 16.9561 | 50.995 | 14.9232 | 4.691 | 4.691
2021-03-21 17:45 | 16.9545 | 50.995 | 14.92 | 4.695 | 4.695
2021-03-21 18:00 | 16.9455 | 50.995 | 14.9203 | 4.674 | 4.674
2021-03-21 18:15 | 16.95 | 50.995 | 14.916 | 4.694 | 4.694
2021-03-21 18:30 | 16.953 | 50.995 | 14.9171 | 4.699 | 4.699
2021-03-21 18:45 | 16.9469 | 50.995 | 14.9141 | 4.691 | 4.691
2021-03-21 19:00 | 16.9406 | 50.819 | 14.9134 | 4.678 | 4.678
2021-03-21 19:15 | 16.9391 | 50.819 | 14.9064 | 4.691 | 4.691
2021-03-21 19:30 | 16.9361 | 50.819 | 14.9084 | 4.679 | 4.679
2021-03-21 19:45 | 16.9377 | 50.819 | 14.9071 | 4.686 | 4.686
2021-03-21 20:00 | 16.9346 | 50.819 | 14.9071 | 4.679 | 4.679
2021-03-21 20:15 | 16.9327 | 50.643 | 14.9077 | 4.673 | 4.673
2021-03-21 20:30 | 16.9327 | 50.643 | 14.9106 | 4.667 | 4.667
2021-03-21 20:45 | 16.9313 | 50.643 | 14.9093 | 4.666 | 4.666
2021-03-21 21:00 | 16.9327 | 50.643 | 14.91 | 4.668 | 4.668
2021-03-21 21:15 | 16.9308 | 50.466 | 14.9074 | 4.67 | 4.67
2021-03-21 21:30 | 16.9294 | 50.466 | 14.908 | 4.665 | 4.665
2021-03-21 21:45 | 16.9308 | 50.466 | 14.909 | 4.666 | 4.666
2021-03-21 22:00 | 16.9218 | 50.466 | 14.9028 | 4.66 | 4.66
2021-03-21 22:15 | 16.92 | 50.29 | 14.9052 | 4.649 | 4.649
2021-03-21 22:30 | 16.914 | 50.29 | 14.9058 | 4.634 | 4.634
2021-03-21 22:45 | 16.9155 | 50.29 | 14.9064 | 4.636 | 4.636
2021-03-21 23:00 | 16.9094 | 50.29 | 14.9051 | 4.625 | 4.625
2021-03-21 23:15 | 16.9094 | 50.29 | 14.9071 | 4.621 | 4.621
2021-03-21 23:30 | 16.9034 | 50.29 | 14.9055 | 4.611 | 4.611
2021-03-21 23:45 | 16.9079 | 50.29 | 14.9047 | 4.623 | 4.623
2021-03-22 | 16.9004 | 50.29 | 14.9028 | 4.61 | 4.61
2021-03-22 00:15 | 16.8985 | 50.113 | 14.8991 | 4.614 | 4.614
2021-03-22 00:30 | 16.8956 | 50.113 | 14.8996 | 4.606 | 4.606
2021-03-22 00:45 | 16.894 | 50.113 | 14.8996 | 4.603 | 4.603
2021-03-22 01:00 | 16.8911 | 50.113 | 14.8952 | 4.606 | 4.606
2021-03-22 01:15 | 16.8925 | 50.113 | 14.8948 | 4.61 | 4.61
2021-03-22 01:30 | 16.888 | 50.113 | 14.8933 | 4.603 | 4.603
2021-03-22 01:45 | 16.885 | 50.113 | 14.892 | 4.599 | 4.599
2021-03-22 02:00 | 16.8805 | 50.113 | 14.8925 | 4.588 | 4.588
2021-03-22 02:15 | 16.8791 | 50.113 | 14.891 | 4.588 | 4.588
2021-03-22 02:30 | 16.8772 | 49.937 | 14.8891 | 4.588 | 4.588
2021-03-22 02:45 | 16.8711 | 49.937 | 14.8925 | 4.566 | 4.566
2021-03-22 03:00 | 16.8727 | 49.937 | 14.8891 | 4.577 | 4.577
2021-03-22 03:15 | 16.8727 | 49.937 | 14.89 | 4.575 | 4.575
2021-03-22 03:30 | 16.8651 | 49.937 | 14.8887 | 4.561 | 4.561
2021-03-22 03:45 | 16.8621 | 49.937 | 14.8846 | 4.563 | 4.563
2021-03-22 04:00 | 16.859 | 49.937 | 14.8828 | 4.561 | 4.561
2021-03-22 04:15 | 16.8512 | 49.759 | 14.8788 | 4.552 | 4.552
2021-03-22 04:30 | 16.8527 | 49.759 | 14.8806 | 4.551 | 4.551
2021-03-22 04:45 | 16.8482 | 49.759 | 14.8806 | 4.541 | 4.541
2021-03-22 05:00 | 16.8453 | 49.759 | 14.8791 | 4.537 | 4.537
2021-03-22 05:15 | 16.8437 | 49.759 | 14.8791 | 4.534 | 4.534
2021-03-22 05:30 | 16.8437 | 49.759 | 14.8778 | 4.537 | 4.537
2021-03-22 05:45 | 16.8479 | 49.582 | 14.8822 | 4.536 | 4.536
2021-03-22 06:00 | 16.8389 | 49.582 | 14.8809 | 4.518 | 4.518
2021-03-22 06:15 | 16.8418 | 49.582 | 14.8794 | 4.528 | 4.528
2021-03-22 06:30 | 16.8403 | 49.582 | 14.8799 | 4.524 | 4.524
2021-03-22 06:45 | 16.8358 | 49.582 | 14.8762 | 4.522 | 4.522
2021-03-22 07:00 | 16.8328 | 49.582 | 14.8767 | 4.514 | 4.514
2021-03-22 07:15 | 16.8328 | 49.582 | 14.8771 | 4.513 | 4.513
2021-03-22 07:30 | 16.8283 | 49.582 | 14.8771 | 4.503 | 4.503
2021-03-22 07:45 | 16.8264 | 49.404 | 14.8739 | 4.506 | 4.506
2021-03-22 08:00 | 16.8219 | 49.404 | 14.8714 | 4.501 | 4.501
2021-03-22 08:15 | 16.8219 | 49.404 | 14.873 | 4.497 | 4.497
2021-03-22 08:30 | 16.8219 | 49.404 | 14.8751 | 4.493 | 4.493
2021-03-22 08:45 | 16.8219 | 49.404 | 14.8735 | 4.496 | 4.496
2021-03-22 09:00 | 16.819 | 49.404 | 14.8754 | 4.485 | 4.485
2021-03-22 09:15 | 16.8174 | 49.404 | 14.8752 | 4.482 | 4.482
2021-03-22 09:30 | 16.816 | 49.404 | 14.8735 | 4.483 | 4.483
2021-03-22 09:45 | 16.8129 | 49.404 | 14.8748 | 4.473 | 4.473
2021-03-22 10:00 | 16.8115 | 49.404 | 14.8757 | 4.467 | 4.467
2021-03-22 10:15 | 16.8129 | 49.404 | 14.8754 | 4.471 | 4.471
2021-03-22 10:30 | 16.8084 | 49.404 | 14.8743 | 4.463 | 4.463
2021-03-22 10:45 | 16.8084 | 49.404 | 14.8787 | 4.453 | 4.453
2021-03-22 11:00 | 16.807 | 49.404 | 14.8787 | 4.45 | 4.45
2021-03-22 11:15 | 16.807 | 49.404 | 14.8799 | 4.447 | 4.447
2021-03-22 11:30 | 16.8089 | 49.582 | 14.8806 | 4.45 | 4.45
2021-03-22 11:45 | 16.8073 | 49.582 | 14.8801 | 4.447 | 4.447
2021-03-22 12:00 | 16.7997 | 49.582 | 14.8754 | 4.441 | 4.441
2021-03-22 12:15 | 16.7987 | 49.759 | 14.8754 | 4.438 | 4.438
2021-03-22 12:30 | 16.7941 | 49.759 | 14.8739 | 4.431 | 4.431
2021-03-22 12:45 | 16.7896 | 49.759 | 14.8709 | 4.428 | 4.428
2021-03-22 13:00 | 16.7886 | 49.937 | 14.8701 | 4.427 | 4.427
2021-03-22 13:15 | 16.7825 | 49.937 | 14.872 | 4.409 | 4.409
2021-03-22 13:30 | 16.7841 | 49.937 | 14.8667 | 4.425 | 4.425
2021-03-22 13:45 | 16.7829 | 50.113 | 14.8667 | 4.422 | 4.422
2021-03-22 14:00 | 16.7768 | 50.113 | 14.8632 | 4.416 | 4.416
2021-03-22 14:15 | 16.7742 | 50.29 | 14.8598 | 4.418 | 4.418
2021-03-22 14:30 | 16.7697 | 50.29 | 14.8556 | 4.417 | 4.417
2021-03-22 14:45 | 16.7685 | 50.466 | 14.8526 | 4.422 | 4.422
2021-03-22 15:00 | 16.761 | 50.466 | 14.8549 | 4.399 | 4.399
2021-03-22 15:15 | 16.7655 | 50.466 | 14.8513 | 4.418 | 4.418
2021-03-22 15:30 | 16.7553 | 50.643 | 14.8472 | 4.404 | 4.404
2021-03-22 15:45 | 16.7524 | 50.643 | 14.8469 | 4.398 | 4.398
2021-03-22 16:00 | 16.7543 | 50.819 | 14.8443 | 4.408 | 4.408
2021-03-22 16:15 | 16.7468 | 50.819 | 14.8443 | 4.391 | 4.391
2021-03-22 16:30 | 16.7482 | 50.819 | 14.8433 | 4.396 | 4.396
2021-03-22 16:45 | 16.7456 | 50.995 | 14.841 | 4.396 | 4.396
2021-03-22 17:00 | 16.7487 | 50.995 | 14.8385 | 4.408 | 4.408
2021-03-22 17:15 | 16.7395 | 50.995 | 14.8349 | 4.396 | 4.396
2021-03-22 17:30 | 16.7369 | 51.172 | 14.8388 | 4.381 | 4.381
2021-03-22 17:45 | 16.7324 | 51.172 | 14.833 | 4.384 | 4.384
2021-03-22 18:00 | 16.7369 | 51.172 | 14.8352 | 4.389 | 4.389
2021-03-22 18:15 | 16.7324 | 51.172 | 14.833 | 4.384 | 4.384
2021-03-22 18:30 | 16.731 | 51.172 | 14.8333 | 4.38 | 4.38
2021-03-22 18:45 | 16.734 | 51.172 | 14.8361 | 4.38 | 4.38
2021-03-22 19:00 | 16.7385 | 51.172 | 14.8374 | 4.388 | 4.388
2021-03-22 19:15 | 16.731 | 51.172 | 14.834 | 4.378 | 4.378
2021-03-22 19:30 | 16.7355 | 51.172 | 14.8369 | 4.382 | 4.382
2021-03-22 19:45 | 16.731 | 51.172 | 14.8329 | 4.381 | 4.381
2021-03-22 20:00 | 16.734 | 51.172 | 14.8347 | 4.383 | 4.383
2021-03-22 20:15 | 16.7324 | 51.172 | 14.8384 | 4.371 | 4.371
2021-03-22 20:30 | 16.731 | 51.172 | 14.8388 | 4.367 | 4.367
2021-03-22 20:45 | 16.734 | 51.172 | 14.8401 | 4.371 | 4.371
2021-03-22 21:00 | 16.7414 | 51.172 | 14.8423 | 4.383 | 4.383
2021-03-22 21:15 | 16.735 | 50.995 | 14.8423 | 4.368 | 4.368
2021-03-22 21:30 | 16.7321 | 50.995 | 14.8437 | 4.358 | 4.358
2021-03-22 21:45 | 16.7321 | 50.995 | 14.8437 | 4.358 | 4.358
2021-03-22 22:00 | 16.7395 | 50.995 | 14.8471 | 4.367 | 4.367
2021-03-22 22:15 | 16.7395 | 50.995 | 14.8484 | 4.364 | 4.364
2021-03-22 22:30 | 16.7366 | 50.995 | 14.8503 | 4.353 | 4.353
2021-03-22 22:45 | 16.7336 | 50.995 | 14.8494 | 4.348 | 4.348
2021-03-22 23:00 | 16.7333 | 50.819 | 14.8491 | 4.348 | 4.348
2021-03-22 23:15 | 16.7333 | 50.819 | 14.8482 | 4.35 | 4.35
2021-03-22 23:30 | 16.7347 | 50.819 | 14.8508 | 4.348 | 4.348
2021-03-22 23:45 | 16.7302 | 50.819 | 14.8513 | 4.336 | 4.336
2021-03-23 | 16.7317 | 50.819 | 14.8481 | 4.347 | 4.347
2021-03-23 00:15 | 16.7302 | 50.819 | 14.8535 | 4.331 | 4.331
2021-03-23 00:30 | 16.7239 | 50.643 | 14.8481 | 4.329 | 4.329
2021-03-23 00:45 | 16.7208 | 50.643 | 14.8445 | 4.33 | 4.33
2021-03-23 01:00 | 16.7163 | 50.643 | 14.8481 | 4.311 | 4.311
2021-03-23 01:15 | 16.7194 | 50.643 | 14.8481 | 4.319 | 4.319
2021-03-23 01:30 | 16.7133 | 50.643 | 14.8494 | 4.301 | 4.301
2021-03-23 01:45 | 16.7149 | 50.643 | 14.8455 | 4.314 | 4.314
2021-03-23 02:00 | 16.7179 | 50.643 | 14.8506 | 4.309 | 4.309
2021-03-23 02:15 | 16.7133 | 50.643 | 14.8506 | 4.299 | 4.299
2021-03-23 02:30 | 16.7149 | 50.643 | 14.8465 | 4.312 | 4.312
2021-03-23 02:45 | 16.713 | 50.466 | 14.8475 | 4.305 | 4.305
2021-03-23 03:00 | 16.713 | 50.466 | 14.8464 | 4.308 | 4.308
2021-03-23 03:15 | 16.7085 | 50.466 | 14.8452 | 4.3 | 4.3
2021-03-23 03:30 | 16.7099 | 50.466 | 14.8498 | 4.293 | 4.293
2021-03-23 03:45 | 16.707 | 50.466 | 14.8482 | 4.29 | 4.29
2021-03-23 04:00 | 16.7054 | 50.466 | 14.8469 | 4.289 | 4.289
2021-03-23 04:15 | 16.7052 | 50.29 | 14.8494 | 4.283 | 4.283
2021-03-23 04:30 | 16.7066 | 50.29 | 14.8485 | 4.288 | 4.288
2021-03-23 04:45 | 16.7081 | 50.29 | 14.8495 | 4.289 | 4.289
2021-03-23 05:00 | 16.7052 | 50.29 | 14.8542 | 4.272 | 4.272
2021-03-23 05:15 | 16.7047 | 50.113 | 14.852 | 4.276 | 4.276
2021-03-23 05:30 | 16.7092 | 50.113 | 14.8565 | 4.276 | 4.276
2021-03-23 05:45 | 16.7063 | 50.113 | 14.8526 | 4.278 | 4.278
2021-03-23 06:00 | 16.7033 | 50.113 | 14.8526 | 4.271 | 4.271
2021-03-23 06:15 | 16.7028 | 49.937 | 14.8535 | 4.268 | 4.268
2021-03-23 06:30 | 16.7059 | 49.937 | 14.8539 | 4.274 | 4.274
2021-03-23 06:45 | 16.7089 | 49.937 | 14.8535 | 4.282 | 4.282
2021-03-23 07:00 | 16.7073 | 49.937 | 14.8548 | 4.275 | 4.275
2021-03-23 07:15 | 16.707 | 49.759 | 14.8569 | 4.269 | 4.269
2021-03-23 07:30 | 16.707 | 49.759 | 14.8601 | 4.262 | 4.262
2021-03-23 07:45 | 16.7056 | 49.759 | 14.8596 | 4.26 | 4.26
2021-03-23 08:00 | 16.7037 | 49.582 | 14.8596 | 4.256 | 4.256
2021-03-23 08:15 | 16.7007 | 49.582 | 14.8588 | 4.25 | 4.25
2021-03-23 08:30 | 16.7007 | 49.582 | 14.86 | 4.248 | 4.248
2021-03-23 08:45 | 16.6976 | 49.582 | 14.8585 | 4.244 | 4.244
2021-03-23 09:00 | 16.7002 | 49.404 | 14.8606 | 4.245 | 4.245
2021-03-23 09:15 | 16.7018 | 49.404 | 14.8645 | 4.24 | 4.24
2021-03-23 09:30 | 16.7033 | 49.404 | 14.8655 | 4.241 | 4.241
2021-03-23 09:45 | 16.7002 | 49.404 | 14.8654 | 4.234 | 4.234
2021-03-23 10:00 | 16.7002 | 49.404 | 14.869 | 4.226 | 4.226
2021-03-23 10:15 | 16.7018 | 49.404 | 14.869 | 4.23 | 4.23
2021-03-23 10:30 | 16.6957 | 49.404 | 14.8704 | 4.212 | 4.212
2021-03-23 10:45 | 16.6943 | 49.404 | 14.8697 | 4.21 | 4.21
2021-03-23 11:00 | 16.6943 | 49.404 | 14.8678 | 4.215 | 4.215
2021-03-23 11:15 | 16.6872 | 49.582 | 14.8671 | 4.2 | 4.2
2021-03-23 11:30 | 16.6931 | 49.582 | 14.8681 | 4.211 | 4.211
2021-03-23 11:45 | 16.6856 | 49.582 | 14.8652 | 4.201 | 4.201
2021-03-23 12:00 | 16.683 | 49.759 | 14.8664 | 4.192 | 4.192
2021-03-23 12:15 | 16.6891 | 49.759 | 14.8674 | 4.204 | 4.204
2021-03-23 12:30 | 16.6849 | 49.937 | 14.861 | 4.209 | 4.209
2021-03-23 12:45 | 16.6804 | 49.937 | 14.8603 | 4.2 | 4.2
2021-03-23 13:00 | 16.6808 | 50.113 | 14.8639 | 4.193 | 4.193
2021-03-23 13:15 | 16.6796 | 50.29 | 14.8642 | 4.19 | 4.19
2021-03-23 13:30 | 16.683 | 50.466 | 14.8669 | 4.191 | 4.191
2021-03-23 13:45 | 16.6844 | 50.466 | 14.8659 | 4.197 | 4.197
2021-03-23 14:00 | 16.6833 | 50.643 | 14.8662 | 4.193 | 4.193
2021-03-23 14:15 | 16.6761 | 50.819 | 14.8655 | 4.179 | 4.179
2021-03-23 14:30 | 16.678 | 50.995 | 14.8643 | 4.186 | 4.186
2021-03-23 14:45 | 16.663 | 50.995 | 14.8622 | 4.156 | 4.156
2021-03-23 15:00 | 16.6603 | 51.172 | 14.8598 | 4.155 | 4.155
2021-03-23 15:15 | 16.6667 | 51.346 | 14.8636 | 4.161 | 4.161
2021-03-23 15:30 | 16.6686 | 51.523 | 14.8585 | 4.177 | 4.177
2021-03-23 15:45 | 16.663 | 51.699 | 14.8574 | 4.167 | 4.167
2021-03-23 16:00 | 16.663 | 51.699 | 14.854 | 4.175 | 4.175
2021-03-23 16:15 | 16.6558 | 51.874 | 14.8551 | 4.156 | 4.156
2021-03-23 16:30 | 16.6561 | 52.05 | 14.8561 | 4.155 | 4.155
2021-03-23 16:45 | 16.6561 | 52.05 | 14.8526 | 4.163 | 4.163
2021-03-23 17:00 | 16.649 | 52.225 | 14.8551 | 4.141 | 4.141
2021-03-23 17:15 | 16.6476 | 52.225 | 14.8564 | 4.134 | 4.134
2021-03-23 17:30 | 16.6509 | 52.401 | 14.8551 | 4.145 | 4.145
2021-03-23 17:45 | 16.6479 | 52.401 | 14.8558 | 4.136 | 4.136
2021-03-23 18:00 | 16.6437 | 52.576 | 14.8567 | 4.125 | 4.125
2021-03-23 18:15 | 16.6482 | 52.576 | 14.8601 | 4.127 | 4.127
2021-03-23 18:30 | 16.6528 | 52.576 | 14.8598 | 4.138 | 4.138
2021-03-23 18:45 | 16.6512 | 52.576 | 14.8614 | 4.131 | 4.131
2021-03-23 19:00 | 16.6545 | 52.75 | 14.8613 | 4.139 | 4.139
2021-03-23 19:15 | 16.6576 | 52.75 | 14.858 | 4.154 | 4.154
2021-03-23 19:30 | 16.6576 | 52.75 | 14.8567 | 4.157 | 4.157
2021-03-23 19:45 | 16.6557 | 52.576 | 14.8551 | 4.156 | 4.156
2021-03-23 20:00 | 16.6542 | 52.576 | 14.8514 | 4.161 | 4.161
2021-03-23 20:15 | 16.6573 | 52.576 | 14.8523 | 4.166 | 4.166
2021-03-23 20:30 | 16.6557 | 52.576 | 14.8513 | 4.165 | 4.165
2021-03-23 20:45 | 16.6538 | 52.401 | 14.8529 | 4.157 | 4.157
2021-03-23 21:00 | 16.6538 | 52.401 | 14.8536 | 4.155 | 4.155
2021-03-23 21:15 | 16.6583 | 52.401 | 14.8546 | 4.163 | 4.163
2021-03-23 21:30 | 16.6535 | 52.225 | 14.8523 | 4.157 | 4.157
2021-03-23 21:45 | 16.6535 | 52.225 | 14.8549 | 4.151 | 4.151
2021-03-23 22:00 | 16.6505 | 52.225 | 14.854 | 4.146 | 4.146
2021-03-23 22:15 | 16.649 | 52.225 | 14.852 | 4.148 | 4.148
2021-03-23 22:30 | 16.6502 | 52.05 | 14.8504 | 4.154 | 4.154
2021-03-23 22:45 | 16.6531 | 52.05 | 14.854 | 4.152 | 4.152
2021-03-23 23:00 | 16.6486 | 52.05 | 14.8535 | 4.143 | 4.143
2021-03-23 23:15 | 16.6469 | 51.874 | 14.8532 | 4.14 | 4.14
2021-03-23 23:30 | 16.6498 | 51.874 | 14.8519 | 4.149 | 4.149
2021-03-23 23:45 | 16.6408 | 51.874 | 14.8508 | 4.131 | 4.131
2021-03-24 | 16.6405 | 51.699 | 14.849 | 4.135 | 4.135
2021-03-24 00:15 | 16.6405 | 51.699 | 14.8475 | 4.138 | 4.138
2021-03-24 00:30 | 16.6389 | 51.699 | 14.8448 | 4.141 | 4.141
2021-03-24 00:45 | 16.6329 | 51.699 | 14.8488 | 4.118 | 4.118
2021-03-24 01:00 | 16.631 | 51.523 | 14.8433 | 4.126 | 4.126
2021-03-24 01:15 | 16.6296 | 51.523 | 14.8429 | 4.124 | 4.124
2021-03-24 01:30 | 16.6296 | 51.523 | 14.8432 | 4.123 | 4.123
2021-03-24 01:45 | 16.6296 | 51.523 | 14.8452 | 4.118 | 4.118
2021-03-24 02:00 | 16.631 | 51.523 | 14.8458 | 4.12 | 4.12
2021-03-24 02:15 | 16.6263 | 51.346 | 14.8459 | 4.109 | 4.109
2021-03-24 02:30 | 16.6247 | 51.346 | 14.8461 | 4.105 | 4.105
2021-03-24 02:45 | 16.6247 | 51.346 | 14.8427 | 4.113 | 4.113
2021-03-24 03:00 | 16.6218 | 51.346 | 14.8424 | 4.106 | 4.106
2021-03-24 03:15 | 16.6168 | 51.172 | 14.8411 | 4.098 | 4.098
2021-03-24 03:30 | 16.6154 | 51.172 | 14.8426 | 4.091 | 4.091
2021-03-24 03:45 | 16.6138 | 51.172 | 14.8394 | 4.095 | 4.095
2021-03-24 04:00 | 16.6123 | 51.172 | 14.8394 | 4.092 | 4.092
2021-03-24 04:15 | 16.6104 | 50.995 | 14.8408 | 4.084 | 4.084
2021-03-24 04:30 | 16.6074 | 50.995 | 14.835 | 4.09 | 4.09
2021-03-24 04:45 | 16.606 | 50.995 | 14.8332 | 4.091 | 4.091
2021-03-24 05:00 | 16.6 | 50.995 | 14.8345 | 4.075 | 4.075
2021-03-24 05:15 | 16.5996 | 50.819 | 14.8298 | 4.084 | 4.084
2021-03-24 05:30 | 16.6012 | 50.819 | 14.8326 | 4.082 | 4.082
2021-03-24 05:45 | 16.5951 | 50.819 | 14.8333 | 4.066 | 4.066
2021-03-24 06:00 | 16.5948 | 50.643 | 14.8305 | 4.071 | 4.071
2021-03-24 06:15 | 16.5903 | 50.643 | 14.8278 | 4.067 | 4.067
2021-03-24 06:30 | 16.5917 | 50.643 | 14.8287 | 4.069 | 4.069
2021-03-24 06:45 | 16.5797 | 50.643 | 14.8187 | 4.064 | 4.064
2021-03-24 07:00 | 16.5719 | 50.466 | 14.8159 | 4.052 | 4.052
2021-03-24 07:15 | 16.5688 | 50.466 | 14.8113 | 4.056 | 4.056
2021-03-24 07:30 | 16.5688 | 50.466 | 14.8134 | 4.051 | 4.051
2021-03-24 07:45 | 16.5704 | 50.466 | 14.8128 | 4.056 | 4.056
2021-03-24 08:00 | 16.5749 | 50.466 | 14.8176 | 4.055 | 4.055
2021-03-24 08:15 | 16.5704 | 50.466 | 14.8181 | 4.044 | 4.044
2021-03-24 08:30 | 16.57 | 50.29 | 14.8189 | 4.041 | 4.041
2021-03-24 08:45 | 16.5761 | 50.29 | 14.824 | 4.043 | 4.043
2021-03-24 09:00 | 16.5761 | 50.29 | 14.821 | 4.05 | 4.05
2021-03-24 09:15 | 16.5745 | 50.29 | 14.824 | 4.04 | 4.04
2021-03-24 09:30 | 16.5761 | 50.29 | 14.8274 | 4.036 | 4.036
2021-03-24 09:45 | 16.5745 | 50.29 | 14.825 | 4.037 | 4.037
2021-03-24 10:00 | 16.5761 | 50.29 | 14.8271 | 4.036 | 4.036
2021-03-24 10:15 | 16.5714 | 50.29 | 14.8279 | 4.024 | 4.024
2021-03-24 10:30 | 16.57 | 50.29 | 14.8252 | 4.027 | 4.027
2021-03-24 10:45 | 16.5685 | 50.29 | 14.8262 | 4.021 | 4.021
2021-03-24 11:00 | 16.5655 | 50.29 | 14.8247 | 4.017 | 4.017
2021-03-24 11:15 | 16.564 | 50.29 | 14.8226 | 4.019 | 4.019
2021-03-24 11:30 | 16.5565 | 50.29 | 14.8165 | 4.016 | 4.016
2021-03-24 11:45 | 16.5553 | 50.466 | 14.8146 | 4.017 | 4.017
2021-03-24 12:00 | 16.5568 | 50.466 | 14.816 | 4.017 | 4.017
2021-03-24 12:15 | 16.5584 | 50.466 | 14.8121 | 4.03 | 4.03
2021-03-24 12:30 | 16.5482 | 50.643 | 14.8124 | 4.006 | 4.006
2021-03-24 12:45 | 16.5527 | 50.643 | 14.811 | 4.02 | 4.02
2021-03-24 13:00 | 16.5561 | 50.819 | 14.8136 | 4.021 | 4.021
2021-03-24 13:15 | 16.5565 | 50.995 | 14.8136 | 4.022 | 4.022
2021-03-24 13:30 | 16.5474 | 50.995 | 14.8143 | 4 | 4
2021-03-24 13:45 | 16.5508 | 51.172 | 14.807 | 4.024 | 4.024
2021-03-24 14:00 | 16.5497 | 51.346 | 14.8031 | 4.031 | 4.031
2021-03-24 14:15 | 16.5286 | 51.346 | 14.7973 | 3.996 | 3.996
2021-03-24 14:30 | 16.535 | 51.523 | 14.7937 | 4.019 | 4.019
2021-03-24 14:45 | 16.5188 | 51.699 | 14.7882 | 3.994 | 3.994
2021-03-24 15:00 | 16.5339 | 51.699 | 14.7885 | 4.028 | 4.028
2021-03-24 15:15 | 16.5237 | 51.874 | 14.7914 | 3.998 | 3.998
2021-03-24 15:30 | 16.5136 | 52.05 | 14.7841 | 3.992 | 3.992
2021-03-24 15:45 | 16.5105 | 52.05 | 14.7831 | 3.987 | 3.987
2021-03-24 16:00 | 16.5228 | 52.225 | 14.7817 | 4.019 | 4.019
2021-03-24 16:15 | 16.5124 | 52.225 | 14.7799 | 3.999 | 3.999
2021-03-24 16:30 | 16.5008 | 52.401 | 14.7792 | 3.974 | 3.974
2021-03-24 16:45 | 16.5112 | 52.401 | 14.7744 | 4.009 | 4.009
2021-03-24 17:00 | 16.5053 | 52.401 | 14.7727 | 3.999 | 3.999
2021-03-24 17:15 | 16.4935 | 52.576 | 14.7669 | 3.985 | 3.985
2021-03-24 17:30 | 16.4935 | 52.576 | 14.7657 | 3.988 | 3.988
2021-03-24 17:45 | 16.4891 | 52.576 | 14.7606 | 3.989 | 3.989
2021-03-24 18:00 | 16.4906 | 52.576 | 14.7599 | 3.995 | 3.995
2021-03-24 18:15 | 16.4861 | 52.576 | 14.7573 | 3.99 | 3.99
2021-03-24 18:30 | 16.4831 | 52.576 | 14.7529 | 3.993 | 3.993
2021-03-24 18:45 | 16.4786 | 52.576 | 14.7558 | 3.976 | 3.976
2021-03-24 19:00 | 16.477 | 52.576 | 14.7486 | 3.989 | 3.989
2021-03-24 19:15 | 16.4725 | 52.576 | 14.7453 | 3.987 | 3.987
2021-03-24 19:30 | 16.468 | 52.576 | 14.7422 | 3.983 | 3.983
2021-03-24 19:45 | 16.4651 | 52.576 | 14.7361 | 3.991 | 3.991
2021-03-24 20:00 | 16.4635 | 52.576 | 14.7374 | 3.984 | 3.984
2021-03-24 20:15 | 16.4561 | 52.576 | 14.7316 | 3.98 | 3.98
2021-03-24 20:30 | 16.4621 | 52.576 | 14.7353 | 3.986 | 3.986
2021-03-24 20:45 | 16.4621 | 52.576 | 14.7353 | 3.986 | 3.986
2021-03-24 21:00 | 16.4557 | 52.401 | 14.7316 | 3.979 | 3.979
2021-03-24 21:15 | 16.4573 | 52.401 | 14.7316 | 3.983 | 3.983
2021-03-24 21:30 | 16.4526 | 52.401 | 14.728 | 3.981 | 3.981
2021-03-24 21:45 | 16.4497 | 52.401 | 14.7258 | 3.979 | 3.979
2021-03-24 22:00 | 16.4452 | 52.401 | 14.7241 | 3.973 | 3.973
2021-03-24 22:15 | 16.4403 | 52.225 | 14.72 | 3.97 | 3.97
2021-03-24 22:30 | 16.4403 | 52.225 | 14.7219 | 3.966 | 3.966
2021-03-24 22:45 | 16.4389 | 52.225 | 14.7197 | 3.968 | 3.968
2021-03-24 23:00 | 16.4358 | 52.225 | 14.7197 | 3.961 | 3.961
2021-03-24 23:15 | 16.4358 | 52.225 | 14.7197 | 3.961 | 3.961
2021-03-24 23:30 | 16.4344 | 52.225 | 14.7176 | 3.962 | 3.962
2021-03-24 23:45 | 16.4313 | 52.225 | 14.7176 | 3.955 | 3.955
2021-03-25 | 16.4265 | 52.05 | 14.7081 | 3.966 | 3.966
2021-03-25 00:15 | 16.4249 | 52.05 | 14.7099 | 3.958 | 3.958
2021-03-25 00:30 | 16.4235 | 52.05 | 14.7081 | 3.959 | 3.959
2021-03-25 00:45 | 16.4235 | 52.05 | 14.7081 | 3.959 | 3.959
2021-03-25 01:00 | 16.4175 | 52.05 | 14.7081 | 3.945 | 3.945
2021-03-25 01:15 | 16.4204 | 52.05 | 14.7067 | 3.955 | 3.955
2021-03-25 01:30 | 16.419 | 52.05 | 14.7081 | 3.949 | 3.949
2021-03-25 01:45 | 16.422 | 52.05 | 14.7055 | 3.962 | 3.962
2021-03-25 02:00 | 16.416 | 52.05 | 14.7033 | 3.953 | 3.953
2021-03-25 02:15 | 16.4131 | 52.05 | 14.7012 | 3.951 | 3.951
2021-03-25 02:30 | 16.4175 | 52.05 | 14.7047 | 3.953 | 3.953
2021-03-25 02:45 | 16.4126 | 51.874 | 14.7061 | 3.939 | 3.939
2021-03-25 03:00 | 16.4097 | 51.874 | 14.7025 | 3.94 | 3.94
2021-03-25 03:15 | 16.4126 | 51.874 | 14.7025 | 3.947 | 3.947
2021-03-25 03:30 | 16.4126 | 51.874 | 14.7007 | 3.951 | 3.951
2021-03-25 03:45 | 16.4097 | 51.874 | 14.6949 | 3.958 | 3.958
2021-03-25 04:00 | 16.4036 | 51.874 | 14.6928 | 3.949 | 3.949
2021-03-25 04:15 | 16.4022 | 51.874 | 14.6909 | 3.95 | 3.95
2021-03-25 04:30 | 16.4052 | 51.874 | 14.6941 | 3.949 | 3.949
2021-03-25 04:45 | 16.4033 | 51.699 | 14.6941 | 3.945 | 3.945
2021-03-25 05:00 | 16.4003 | 51.699 | 14.6923 | 3.942 | 3.942
2021-03-25 05:15 | 16.3972 | 51.699 | 14.6919 | 3.936 | 3.936
2021-03-25 05:30 | 16.4003 | 51.699 | 14.6933 | 3.94 | 3.94
2021-03-25 05:45 | 16.3972 | 51.699 | 14.6912 | 3.938 | 3.938
2021-03-25 06:00 | 16.3988 | 51.699 | 14.6926 | 3.938 | 3.938
2021-03-25 06:15 | 16.4 | 51.523 | 14.6917 | 3.943 | 3.943
2021-03-25 06:30 | 16.3955 | 51.523 | 14.6917 | 3.932 | 3.932
2021-03-25 06:45 | 16.4014 | 51.523 | 14.6973 | 3.933 | 3.933
2021-03-25 07:00 | 16.4029 | 51.523 | 14.699 | 3.932 | 3.932
2021-03-25 07:15 | 16.4029 | 51.523 | 14.6994 | 3.931 | 3.931
2021-03-25 07:30 | 16.4045 | 51.523 | 14.7012 | 3.931 | 3.931
2021-03-25 07:45 | 16.4026 | 51.346 | 14.7012 | 3.927 | 3.927
2021-03-25 08:00 | 16.4071 | 51.346 | 14.7031 | 3.933 | 3.933
2021-03-25 08:15 | 16.4071 | 51.346 | 14.7052 | 3.928 | 3.928
2021-03-25 08:30 | 16.4057 | 51.346 | 14.7028 | 3.93 | 3.93
2021-03-25 08:45 | 16.3996 | 51.346 | 14.7025 | 3.917 | 3.917
2021-03-25 09:00 | 16.4041 | 51.346 | 14.7052 | 3.921 | 3.921
2021-03-25 09:15 | 16.4041 | 51.346 | 14.709 | 3.912 | 3.912
2021-03-25 09:30 | 16.4071 | 51.346 | 14.7131 | 3.91 | 3.91
2021-03-25 09:45 | 16.4086 | 51.346 | 14.7163 | 3.906 | 3.906
2021-03-25 10:00 | 16.4142 | 51.172 | 14.7174 | 3.916 | 3.916
2021-03-25 10:15 | 16.4128 | 51.172 | 14.7161 | 3.916 | 3.916
2021-03-25 10:30 | 16.4173 | 51.172 | 14.7208 | 3.915 | 3.915
2021-03-25 10:45 | 16.4097 | 51.172 | 14.7239 | 3.891 | 3.891
2021-03-25 11:00 | 16.4128 | 51.172 | 14.7251 | 3.895 | 3.895
2021-03-25 11:15 | 16.4158 | 51.172 | 14.7258 | 3.9 | 3.9
2021-03-25 11:30 | 16.4116 | 51.346 | 14.7258 | 3.891 | 3.891
2021-03-25 11:45 | 16.4146 | 51.346 | 14.7252 | 3.899 | 3.899
2021-03-25 12:00 | 16.4175 | 51.346 | 14.7263 | 3.903 | 3.903
2021-03-25 12:15 | 16.4131 | 51.346 | 14.7277 | 3.89 | 3.89
2021-03-25 12:30 | 16.4057 | 51.346 | 14.7245 | 3.88 | 3.88
2021-03-25 12:45 | 16.4119 | 51.523 | 14.7231 | 3.898 | 3.898
2021-03-25 13:00 | 16.409 | 51.523 | 14.7245 | 3.888 | 3.888
2021-03-25 13:15 | 16.4074 | 51.523 | 14.7238 | 3.886 | 3.886
2021-03-25 13:30 | 16.4104 | 51.523 | 14.7252 | 3.889 | 3.889
2021-03-25 13:45 | 16.3972 | 51.699 | 14.7238 | 3.862 | 3.862
2021-03-25 14:00 | 16.4093 | 51.699 | 14.7238 | 3.89 | 3.89
2021-03-25 14:15 | 16.4007 | 51.874 | 14.7187 | 3.882 | 3.882
2021-03-25 14:30 | 16.3861 | 52.05 | 14.7165 | 3.853 | 3.853
2021-03-25 14:45 | 16.3951 | 52.05 | 14.7186 | 3.869 | 3.869
2021-03-25 15:00 | 16.3999 | 52.225 | 14.7174 | 3.883 | 3.883
2021-03-25 15:15 | 16.3804 | 52.225 | 14.7168 | 3.84 | 3.84
2021-03-25 15:30 | 16.3987 | 52.401 | 14.72 | 3.874 | 3.874
2021-03-25 15:45 | 16.4046 | 52.401 | 14.7164 | 3.897 | 3.897
2021-03-25 16:00 | 16.4051 | 52.576 | 14.7189 | 3.892 | 3.892
2021-03-25 16:15 | 16.3964 | 52.75 | 14.7144 | 3.882 | 3.882
2021-03-25 16:30 | 16.3784 | 52.75 | 14.7134 | 3.843 | 3.843
2021-03-25 16:45 | 16.3833 | 52.925 | 14.7112 | 3.86 | 3.86
2021-03-25 17:00 | 16.3952 | 52.925 | 14.7102 | 3.889 | 3.889
2021-03-25 17:15 | 16.3952 | 52.925 | 14.7113 | 3.887 | 3.887
2021-03-25 17:30 | 16.3848 | 52.925 | 14.7115 | 3.862 | 3.862
2021-03-25 17:45 | 16.3952 | 52.925 | 14.7136 | 3.881 | 3.881
2021-03-25 18:00 | 16.3893 | 52.925 | 14.7158 | 3.863 | 3.863
2021-03-25 18:15 | 16.4013 | 52.925 | 14.7158 | 3.89 | 3.89
2021-03-25 18:30 | 16.3968 | 52.925 | 14.7147 | 3.883 | 3.883
2021-03-25 18:45 | 16.3968 | 52.925 | 14.7161 | 3.879 | 3.879
2021-03-25 19:00 | 16.3952 | 52.925 | 14.72 | 3.867 | 3.867
2021-03-25 19:15 | 16.4028 | 52.925 | 14.7189 | 3.887 | 3.887
2021-03-25 19:30 | 16.3935 | 52.75 | 14.7177 | 3.868 | 3.868
2021-03-25 19:45 | 16.3964 | 52.75 | 14.7161 | 3.878 | 3.878
2021-03-25 20:00 | 16.3935 | 52.75 | 14.7194 | 3.864 | 3.864
2021-03-25 20:15 | 16.3994 | 52.75 | 14.7194 | 3.878 | 3.878
2021-03-25 20:30 | 16.3994 | 52.75 | 14.7212 | 3.874 | 3.874
2021-03-25 20:45 | 16.3945 | 52.576 | 14.7231 | 3.858 | 3.858
2021-03-25 21:00 | 16.4006 | 52.576 | 14.7248 | 3.868 | 3.868
2021-03-25 21:15 | 16.4006 | 52.576 | 14.7306 | 3.854 | 3.854
2021-03-25 21:30 | 16.4036 | 52.576 | 14.7306 | 3.861 | 3.861
2021-03-25 21:45 | 16.4001 | 52.401 | 14.7306 | 3.853 | 3.853
2021-03-25 22:00 | 16.4046 | 52.401 | 14.7342 | 3.855 | 3.855
2021-03-25 22:15 | 16.4093 | 52.401 | 14.7361 | 3.862 | 3.862
2021-03-25 22:30 | 16.4093 | 52.401 | 14.7379 | 3.858 | 3.858
2021-03-25 22:45 | 16.4029 | 52.225 | 14.7339 | 3.852 | 3.852
2021-03-25 23:00 | 16.4088 | 52.225 | 14.7371 | 3.858 | 3.858
2021-03-25 23:15 | 16.4088 | 52.225 | 14.7403 | 3.851 | 3.851
2021-03-25 23:30 | 16.4119 | 52.225 | 14.7396 | 3.86 | 3.86
2021-03-25 23:45 | 16.4119 | 52.225 | 14.7424 | 3.853 | 3.853
2021-03-26 | 16.4115 | 52.05 | 14.7424 | 3.852 | 3.852
2021-03-26 00:15 | 16.4131 | 52.05 | 14.7431 | 3.854 | 3.854
2021-03-26 00:30 | 16.4145 | 52.05 | 14.7466 | 3.85 | 3.85
2021-03-26 00:45 | 16.4115 | 52.05 | 14.7464 | 3.843 | 3.843
2021-03-26 01:00 | 16.4115 | 52.05 | 14.749 | 3.837 | 3.837
2021-03-26 01:15 | 16.4142 | 51.874 | 14.7485 | 3.845 | 3.845
2021-03-26 01:30 | 16.4157 | 51.874 | 14.7503 | 3.844 | 3.844
2021-03-26 01:45 | 16.4112 | 51.874 | 14.7519 | 3.829 | 3.829
2021-03-26 02:00 | 16.4142 | 51.874 | 14.754 | 3.832 | 3.832
2021-03-26 02:15 | 16.4157 | 51.874 | 14.7563 | 3.83 | 3.83
2021-03-26 02:30 | 16.4183 | 51.699 | 14.7569 | 3.834 | 3.834
2021-03-26 02:45 | 16.4199 | 51.699 | 14.7609 | 3.829 | 3.829
2021-03-26 03:00 | 16.4228 | 51.699 | 14.766 | 3.824 | 3.824
2021-03-26 03:15 | 16.4228 | 51.699 | 14.7673 | 3.821 | 3.821
2021-03-26 03:30 | 16.4199 | 51.699 | 14.766 | 3.817 | 3.817
2021-03-26 03:45 | 16.4228 | 51.699 | 14.767 | 3.821 | 3.821
2021-03-26 04:00 | 16.4209 | 51.523 | 14.7702 | 3.81 | 3.81
2021-03-26 04:15 | 16.4239 | 51.523 | 14.7715 | 3.814 | 3.814
2021-03-26 04:30 | 16.4225 | 51.523 | 14.7706 | 3.812 | 3.812
2021-03-26 04:45 | 16.4225 | 51.523 | 14.7717 | 3.81 | 3.81
2021-03-26 05:00 | 16.4239 | 51.523 | 14.7734 | 3.809 | 3.809
2021-03-26 05:15 | 16.4209 | 51.523 | 14.7753 | 3.798 | 3.798
2021-03-26 05:30 | 16.4225 | 51.523 | 14.7748 | 3.803 | 3.803
2021-03-26 05:45 | 16.422 | 51.346 | 14.7775 | 3.796 | 3.796
2021-03-26 06:00 | 16.4251 | 51.346 | 14.7775 | 3.803 | 3.803
2021-03-26 06:15 | 16.422 | 51.346 | 14.7775 | 3.796 | 3.796
2021-03-26 06:30 | 16.4236 | 51.346 | 14.7807 | 3.792 | 3.792
2021-03-26 06:45 | 16.4251 | 51.346 | 14.7807 | 3.795 | 3.795
2021-03-26 07:00 | 16.4277 | 51.172 | 14.7847 | 3.792 | 3.792
2021-03-26 07:15 | 16.4307 | 51.172 | 14.7896 | 3.787 | 3.787
2021-03-26 07:30 | 16.4322 | 51.172 | 14.7924 | 3.784 | 3.784
2021-03-26 07:45 | 16.4367 | 51.172 | 14.7954 | 3.788 | 3.788
2021-03-26 08:00 | 16.4367 | 51.172 | 14.7968 | 3.785 | 3.785
2021-03-26 08:15 | 16.4383 | 51.172 | 14.8026 | 3.775 | 3.775
2021-03-26 08:30 | 16.4423 | 50.995 | 14.8033 | 3.783 | 3.783
2021-03-26 08:45 | 16.4454 | 50.995 | 14.806 | 3.783 | 3.783
2021-03-26 09:00 | 16.4454 | 50.995 | 14.8068 | 3.782 | 3.782
2021-03-26 09:15 | 16.4439 | 50.995 | 14.8098 | 3.771 | 3.771
2021-03-26 09:30 | 16.4454 | 50.995 | 14.8127 | 3.768 | 3.768
2021-03-26 09:45 | 16.4484 | 50.995 | 14.8146 | 3.771 | 3.771
2021-03-26 10:00 | 16.4484 | 50.995 | 14.8175 | 3.764 | 3.764
2021-03-26 10:15 | 16.4484 | 50.995 | 14.8189 | 3.761 | 3.761
2021-03-26 10:30 | 16.4544 | 50.995 | 14.8246 | 3.761 | 3.761
2021-03-26 10:45 | 16.4484 | 50.995 | 14.8224 | 3.753 | 3.753
2021-03-26 11:00 | 16.4484 | 50.995 | 14.8224 | 3.753 | 3.753
2021-03-26 11:15 | 16.4513 | 50.995 | 14.8214 | 3.762 | 3.762
2021-03-26 11:30 | 16.4468 | 50.995 | 14.8189 | 3.757 | 3.757
2021-03-26 11:45 | 16.4502 | 51.172 | 14.8179 | 3.767 | 3.767
2021-03-26 12:00 | 16.4473 | 51.172 | 14.8182 | 3.76 | 3.76
2021-03-26 12:15 | 16.4476 | 51.346 | 14.8187 | 3.759 | 3.759
2021-03-26 12:30 | 16.4435 | 51.523 | 14.8153 | 3.758 | 3.758
2021-03-26 12:45 | 16.4464 | 51.523 | 14.8168 | 3.761 | 3.761
2021-03-26 13:00 | 16.4452 | 51.699 | 14.8182 | 3.755 | 3.755
2021-03-26 13:15 | 16.4426 | 51.874 | 14.8189 | 3.747 | 3.747
2021-03-26 13:30 | 16.4457 | 51.874 | 14.8187 | 3.755 | 3.755
2021-03-26 13:45 | 16.4476 | 52.05 | 14.8168 | 3.764 | 3.764
2021-03-26 14:00 | 16.4434 | 52.225 | 14.816 | 3.756 | 3.756
2021-03-26 14:15 | 16.4437 | 52.401 | 14.8182 | 3.752 | 3.752
2021-03-26 14:30 | 16.4441 | 52.576 | 14.8175 | 3.754 | 3.754
2021-03-26 14:45 | 16.446 | 52.75 | 14.8197 | 3.754 | 3.754
2021-03-26 15:00 | 16.4538 | 52.925 | 14.8189 | 3.773 | 3.773
2021-03-26 15:15 | 16.4466 | 53.1 | 14.8189 | 3.757 | 3.757
2021-03-26 15:30 | 16.4484 | 53.274 | 14.82 | 3.759 | 3.759
2021-03-26 15:45 | 16.4428 | 53.449 | 14.8221 | 3.741 | 3.741
2021-03-26 16:00 | 16.4458 | 53.449 | 14.8271 | 3.736 | 3.736
2021-03-26 16:15 | 16.4447 | 53.623 | 14.8278 | 3.732 | 3.732
2021-03-26 16:30 | 16.448 | 53.798 | 14.8297 | 3.736 | 3.736
2021-03-26 16:45 | 16.4499 | 53.973 | 14.8231 | 3.755 | 3.755
2021-03-26 17:00 | 16.4484 | 53.973 | 14.8271 | 3.743 | 3.743
2021-03-26 17:15 | 16.4473 | 54.147 | 14.8256 | 3.743 | 3.743
2021-03-26 17:30 | 16.4412 | 54.147 | 14.8288 | 3.722 | 3.722
2021-03-26 17:45 | 16.4371 | 54.322 | 14.8269 | 3.717 | 3.717
2021-03-26 18:00 | 16.4386 | 54.322 | 14.8269 | 3.72 | 3.72
2021-03-26 18:15 | 16.4371 | 54.322 | 14.8269 | 3.717 | 3.717
2021-03-26 18:30 | 16.4374 | 54.495 | 14.8262 | 3.719 | 3.719
2021-03-26 18:45 | 16.445 | 54.495 | 14.8287 | 3.731 | 3.731
2021-03-26 19:00 | 16.4405 | 54.495 | 14.8259 | 3.727 | 3.727
2021-03-26 19:15 | 16.4405 | 54.495 | 14.8259 | 3.727 | 3.727
2021-03-26 19:30 | 16.445 | 54.495 | 14.8258 | 3.738 | 3.738
2021-03-26 19:45 | 16.4464 | 54.495 | 14.8249 | 3.743 | 3.743
2021-03-26 20:00 | 16.4464 | 54.495 | 14.8259 | 3.741 | 3.741
2021-03-26 20:15 | 16.449 | 54.322 | 14.8258 | 3.747 | 3.747
2021-03-26 20:30 | 16.4521 | 54.322 | 14.8275 | 3.75 | 3.75
2021-03-26 20:45 | 16.4521 | 54.322 | 14.8304 | 3.743 | 3.743
2021-03-26 21:00 | 16.4535 | 54.322 | 14.8332 | 3.74 | 3.74
2021-03-26 21:15 | 16.4521 | 54.322 | 14.8339 | 3.735 | 3.735
2021-03-26 21:30 | 16.4547 | 54.147 | 14.834 | 3.741 | 3.741
2021-03-26 21:45 | 16.4532 | 54.147 | 14.8365 | 3.732 | 3.732
2021-03-26 22:00 | 16.4532 | 54.147 | 14.8407 | 3.722 | 3.722
2021-03-26 22:15 | 16.4518 | 54.147 | 14.8369 | 3.728 | 3.728
2021-03-26 22:30 | 16.4513 | 53.973 | 14.839 | 3.722 | 3.722
2021-03-26 22:45 | 16.4544 | 53.973 | 14.8395 | 3.728 | 3.728
2021-03-26 23:00 | 16.4558 | 53.973 | 14.842 | 3.725 | 3.725
2021-03-26 23:15 | 16.4544 | 53.973 | 14.8411 | 3.724 | 3.724
2021-03-26 23:30 | 16.4525 | 53.798 | 14.8429 | 3.715 | 3.715
2021-03-26 23:45 | 16.4525 | 53.798 | 14.8429 | 3.715 | 3.715
2021-03-27 | 16.4522 | 53.623 | 14.8448 | 3.71 | 3.71
2021-03-27 00:15 | 16.4537 | 53.623 | 14.8439 | 3.716 | 3.716
2021-03-27 00:30 | 16.4522 | 53.623 | 14.8435 | 3.713 | 3.713
2021-03-27 00:45 | 16.4489 | 53.449 | 14.843 | 3.707 | 3.707
2021-03-27 01:00 | 16.4473 | 53.449 | 14.8445 | 3.7 | 3.7
2021-03-27 01:15 | 16.4473 | 53.449 | 14.8423 | 3.705 | 3.705
2021-03-27 01:30 | 16.4455 | 53.274 | 14.8419 | 3.702 | 3.702
2021-03-27 01:45 | 16.4455 | 53.274 | 14.8424 | 3.7 | 3.7
2021-03-27 02:00 | 16.4425 | 53.274 | 14.8401 | 3.699 | 3.699
2021-03-27 02:15 | 16.4406 | 53.1 | 14.8429 | 3.688 | 3.688
2021-03-27 02:30 | 16.4421 | 53.1 | 14.8417 | 3.694 | 3.694
2021-03-27 02:45 | 16.4421 | 53.1 | 14.843 | 3.691 | 3.691
2021-03-27 03:00 | 16.4418 | 52.925 | 14.8449 | 3.686 | 3.686
2021-03-27 03:15 | 16.4418 | 52.925 | 14.843 | 3.69 | 3.69
2021-03-27 03:30 | 16.4403 | 52.925 | 14.8462 | 3.679 | 3.679
2021-03-27 03:45 | 16.4399 | 52.75 | 14.8426 | 3.687 | 3.687
2021-03-27 04:00 | 16.4399 | 52.75 | 14.8436 | 3.684 | 3.684
2021-03-27 04:15 | 16.4384 | 52.75 | 14.8442 | 3.68 | 3.68
2021-03-27 04:30 | 16.4396 | 52.576 | 14.8433 | 3.684 | 3.684
2021-03-27 04:45 | 16.4365 | 52.576 | 14.8433 | 3.677 | 3.677
2021-03-27 05:00 | 16.4335 | 52.576 | 14.8414 | 3.675 | 3.675
2021-03-27 05:15 | 16.4335 | 52.576 | 14.841 | 3.676 | 3.676
2021-03-27 05:30 | 16.4318 | 52.401 | 14.842 | 3.669 | 3.669
2021-03-27 05:45 | 16.4318 | 52.401 | 14.845 | 3.662 | 3.662
2021-03-27 06:00 | 16.4302 | 52.401 | 14.8416 | 3.667 | 3.667
2021-03-27 06:15 | 16.4329 | 52.225 | 14.8474 | 3.659 | 3.659
2021-03-27 06:30 | 16.4329 | 52.225 | 14.8464 | 3.662 | 3.662
2021-03-27 06:45 | 16.4358 | 52.225 | 14.851 | 3.658 | 3.658
2021-03-27 07:00 | 16.437 | 52.05 | 14.8529 | 3.656 | 3.656
2021-03-27 07:15 | 16.4386 | 52.05 | 14.8542 | 3.657 | 3.657
2021-03-27 07:30 | 16.437 | 52.05 | 14.8561 | 3.649 | 3.649
2021-03-27 07:45 | 16.44 | 52.05 | 14.8591 | 3.649 | 3.649
2021-03-27 08:00 | 16.4412 | 51.874 | 14.8617 | 3.645 | 3.645
2021-03-27 08:15 | 16.4396 | 51.874 | 14.8607 | 3.644 | 3.644
2021-03-27 08:30 | 16.4396 | 51.874 | 14.8601 | 3.645 | 3.645
2021-03-27 08:45 | 16.4393 | 51.699 | 14.8619 | 3.641 | 3.641
2021-03-27 09:00 | 16.4408 | 51.699 | 14.8638 | 3.64 | 3.64
2021-03-27 09:15 | 16.4408 | 51.699 | 14.8656 | 3.635 | 3.635
2021-03-27 09:30 | 16.4408 | 51.699 | 14.8671 | 3.632 | 3.632
2021-03-27 09:45 | 16.4393 | 51.699 | 14.8668 | 3.629 | 3.629
2021-03-27 10:00 | 16.439 | 51.523 | 14.8688 | 3.624 | 3.624
2021-03-27 10:15 | 16.4374 | 51.523 | 14.8703 | 3.617 | 3.617
2021-03-27 10:30 | 16.439 | 51.523 | 14.8709 | 3.619 | 3.619
2021-03-27 10:45 | 16.4379 | 51.699 | 14.8719 | 3.614 | 3.614
2021-03-27 11:00 | 16.4363 | 51.699 | 14.8749 | 3.603 | 3.603
2021-03-27 11:15 | 16.4363 | 51.699 | 14.8732 | 3.607 | 3.607
2021-03-27 11:30 | 16.4334 | 51.699 | 14.8746 | 3.597 | 3.597
2021-03-27 11:45 | 16.4306 | 51.874 | 14.8707 | 3.6 | 3.6
2021-03-27 12:00 | 16.4322 | 51.874 | 14.8725 | 3.6 | 3.6
2021-03-27 12:15 | 16.4294 | 52.05 | 14.8709 | 3.597 | 3.597
2021-03-27 12:30 | 16.4265 | 52.05 | 14.8709 | 3.59 | 3.59
2021-03-27 12:45 | 16.4268 | 52.225 | 14.8655 | 3.604 | 3.604
2021-03-27 13:00 | 16.4242 | 52.401 | 14.8629 | 3.604 | 3.604
2021-03-27 13:15 | 16.4216 | 52.576 | 14.8627 | 3.598 | 3.598
2021-03-27 13:30 | 16.4231 | 52.576 | 14.8617 | 3.604 | 3.604
2021-03-27 13:45 | 16.4249 | 52.75 | 14.8617 | 3.608 | 3.608
2021-03-27 14:00 | 16.4238 | 52.925 | 14.8639 | 3.6 | 3.6
2021-03-27 14:15 | 16.4241 | 53.1 | 14.861 | 3.608 | 3.608
2021-03-27 14:30 | 16.426 | 53.274 | 14.8617 | 3.611 | 3.611
2021-03-27 14:45 | 16.4222 | 53.623 | 14.8642 | 3.596 | 3.596
2021-03-27 15:00 | 16.4225 | 53.798 | 14.8642 | 3.597 | 3.597
2021-03-27 15:15 | 16.4244 | 53.973 | 14.8625 | 3.605 | 3.605
2021-03-27 15:30 | 16.4293 | 54.147 | 14.8627 | 3.616 | 3.616
2021-03-27 15:45 | 16.422 | 54.322 | 14.8617 | 3.602 | 3.602
2021-03-27 16:00 | 16.4284 | 54.495 | 14.8659 | 3.607 | 3.607
2021-03-27 16:15 | 16.4273 | 54.669 | 14.8661 | 3.604 | 3.604
2021-03-27 16:30 | 16.4247 | 54.842 | 14.8656 | 3.599 | 3.599
2021-03-27 16:45 | 16.4265 | 55.017 | 14.8678 | 3.598 | 3.598
2021-03-27 17:00 | 16.4268 | 55.189 | 14.8671 | 3.601 | 3.601
2021-03-27 17:15 | 16.4271 | 55.364 | 14.8672 | 3.601 | 3.601
2021-03-27 17:30 | 16.4271 | 55.364 | 14.8712 | 3.592 | 3.592
2021-03-27 17:45 | 16.4305 | 55.537 | 14.8729 | 3.596 | 3.596
2021-03-27 18:00 | 16.426 | 55.537 | 14.8709 | 3.59 | 3.59
2021-03-27 18:15 | 16.4305 | 55.537 | 14.8712 | 3.6 | 3.6
2021-03-27 18:30 | 16.4294 | 55.711 | 14.8726 | 3.594 | 3.594
2021-03-27 18:45 | 16.4309 | 55.711 | 14.8755 | 3.591 | 3.591
2021-03-27 19:00 | 16.4278 | 55.711 | 14.873 | 3.589 | 3.589
2021-03-27 19:15 | 16.4294 | 55.711 | 14.8736 | 3.592 | 3.592
2021-03-27 19:30 | 16.4339 | 55.711 | 14.8722 | 3.605 | 3.605
2021-03-27 19:45 | 16.4368 | 55.711 | 14.8732 | 3.61 | 3.61
2021-03-27 20:00 | 16.4339 | 55.711 | 14.8749 | 3.599 | 3.599
2021-03-27 20:15 | 16.4339 | 55.711 | 14.8733 | 3.603 | 3.603
2021-03-27 20:30 | 16.4339 | 55.711 | 14.8765 | 3.595 | 3.595
2021-03-27 20:45 | 16.4354 | 55.711 | 14.8751 | 3.602 | 3.602
2021-03-27 21:00 | 16.4384 | 55.711 | 14.8754 | 3.608 | 3.608
2021-03-27 21:15 | 16.4396 | 55.537 | 14.8774 | 3.606 | 3.606
2021-03-27 21:30 | 16.4396 | 55.537 | 14.8801 | 3.6 | 3.6
2021-03-27 21:45 | 16.441 | 55.537 | 14.8809 | 3.602 | 3.602
2021-03-27 22:00 | 16.4396 | 55.537 | 14.88 | 3.6 | 3.6
2021-03-27 22:15 | 16.4392 | 55.364 | 14.881 | 3.597 | 3.597
2021-03-27 22:30 | 16.4377 | 55.364 | 14.8781 | 3.6 | 3.6
2021-03-27 22:45 | 16.4377 | 55.364 | 14.8787 | 3.599 | 3.599
2021-03-27 23:00 | 16.4403 | 55.189 | 14.8815 | 3.599 | 3.599
2021-03-27 23:15 | 16.4403 | 55.189 | 14.8861 | 3.588 | 3.588
2021-03-27 23:30 | 16.4389 | 55.189 | 14.8825 | 3.593 | 3.593
2021-03-27 23:45 | 16.4373 | 55.189 | 14.8812 | 3.592 | 3.592
2021-03-28 | 16.4384 | 55.017 | 14.8833 | 3.59 | 3.59
2021-03-28 00:15 | 16.4384 | 55.017 | 14.8859 | 3.584 | 3.584
2021-03-28 00:30 | 16.4351 | 54.842 | 14.8864 | 3.575 | 3.575
2021-03-28 00:45 | 16.4336 | 54.842 | 14.8854 | 3.574 | 3.574
2021-03-28 01:00 | 16.4322 | 54.842 | 14.8794 | 3.584 | 3.584
2021-03-28 01:15 | 16.4303 | 54.669 | 14.8791 | 3.581 | 3.581
2021-03-28 01:30 | 16.4242 | 54.669 | 14.8755 | 3.575 | 3.575
2021-03-28 01:45 | 16.4209 | 54.495 | 14.8736 | 3.572 | 3.572
2021-03-28 02:00 | 16.4209 | 54.495 | 14.8733 | 3.572 | 3.572
2021-03-28 02:15 | 16.4194 | 54.495 | 14.871 | 3.574 | 3.574
2021-03-28 02:30 | 16.4175 | 54.322 | 14.872 | 3.568 | 3.568
2021-03-28 02:45 | 16.4175 | 54.322 | 14.8726 | 3.566 | 3.566
2021-03-28 03:00 | 16.4161 | 54.322 | 14.8723 | 3.564 | 3.564
2021-03-28 03:15 | 16.4145 | 54.322 | 14.8719 | 3.561 | 3.561
2021-03-28 03:30 | 16.4112 | 54.147 | 14.8678 | 3.563 | 3.563
2021-03-28 03:45 | 16.4097 | 54.147 | 14.8674 | 3.56 | 3.56
2021-03-28 04:00 | 16.4067 | 54.147 | 14.8656 | 3.557 | 3.557
2021-03-28 04:15 | 16.4022 | 54.147 | 14.8639 | 3.551 | 3.551
2021-03-28 04:30 | 16.4033 | 53.973 | 14.8616 | 3.559 | 3.559
2021-03-28 04:45 | 16.4019 | 53.973 | 14.8611 | 3.556 | 3.556
2021-03-28 05:00 | 16.4004 | 53.973 | 14.8609 | 3.554 | 3.554
2021-03-28 05:15 | 16.397 | 53.798 | 14.8604 | 3.547 | 3.547
2021-03-28 05:30 | 16.3985 | 53.798 | 14.8614 | 3.548 | 3.548
2021-03-28 05:45 | 16.3985 | 53.798 | 14.8596 | 3.552 | 3.552
2021-03-28 06:00 | 16.3985 | 53.798 | 14.8627 | 3.545 | 3.545
2021-03-28 06:15 | 16.3981 | 53.623 | 14.8638 | 3.542 | 3.542
2021-03-28 06:30 | 16.3981 | 53.623 | 14.8633 | 3.543 | 3.543
2021-03-28 06:45 | 16.3997 | 53.623 | 14.8669 | 3.538 | 3.538
2021-03-28 07:00 | 16.3997 | 53.623 | 14.8674 | 3.537 | 3.537
2021-03-28 07:15 | 16.4023 | 53.449 | 14.8727 | 3.531 | 3.531
2021-03-28 07:30 | 16.4068 | 53.449 | 14.8764 | 3.533 | 3.533
2021-03-28 07:45 | 16.4068 | 53.449 | 14.8727 | 3.541 | 3.541
2021-03-28 08:00 | 16.4054 | 53.449 | 14.8768 | 3.528 | 3.528
2021-03-28 08:15 | 16.4065 | 53.274 | 14.8777 | 3.529 | 3.529
2021-03-28 08:30 | 16.4065 | 53.274 | 14.8807 | 3.522 | 3.522
2021-03-28 08:45 | 16.4065 | 53.274 | 14.8823 | 3.518 | 3.518
2021-03-28 09:00 | 16.408 | 53.274 | 14.8839 | 3.518 | 3.518
2021-03-28 09:15 | 16.4065 | 53.274 | 14.8833 | 3.516 | 3.516
2021-03-28 09:30 | 16.4049 | 53.274 | 14.882 | 3.515 | 3.515
2021-03-28 09:45 | 16.4091 | 53.1 | 14.8858 | 3.516 | 3.516
2021-03-28 10:00 | 16.4106 | 53.1 | 14.8888 | 3.512 | 3.512
2021-03-28 10:15 | 16.4077 | 53.1 | 14.8893 | 3.505 | 3.505
2021-03-28 10:30 | 16.4077 | 53.1 | 14.8907 | 3.501 | 3.501
2021-03-28 10:45 | 16.4077 | 53.1 | 14.8884 | 3.507 | 3.507
2021-03-28 11:00 | 16.4091 | 53.1 | 14.8878 | 3.511 | 3.511
2021-03-28 11:15 | 16.411 | 53.274 | 14.8912 | 3.508 | 3.508
2021-03-28 11:30 | 16.4094 | 53.274 | 14.8916 | 3.503 | 3.503
2021-03-28 11:45 | 16.4049 | 53.274 | 14.8923 | 3.491 | 3.491
2021-03-28 12:00 | 16.4049 | 53.274 | 14.892 | 3.492 | 3.492
2021-03-28 12:15 | 16.402 | 53.274 | 14.891 | 3.488 | 3.488
2021-03-28 12:30 | 16.402 | 53.274 | 14.8899 | 3.49 | 3.49
2021-03-28 12:45 | 16.4009 | 53.449 | 14.8899 | 3.488 | 3.488
2021-03-28 13:00 | 16.4009 | 53.449 | 14.8859 | 3.497 | 3.497
2021-03-28 13:15 | 16.3997 | 53.623 | 14.887 | 3.492 | 3.492
2021-03-28 13:30 | 16.3952 | 53.623 | 14.8813 | 3.494 | 3.494
2021-03-28 13:45 | 16.3955 | 53.798 | 14.882 | 3.493 | 3.493
2021-03-28 14:00 | 16.3943 | 53.973 | 14.8823 | 3.49 | 3.49
2021-03-28 14:15 | 16.3898 | 53.973 | 14.8777 | 3.491 | 3.491
2021-03-28 14:30 | 16.3856 | 54.147 | 14.877 | 3.483 | 3.483
2021-03-28 14:45 | 16.3861 | 54.322 | 14.8765 | 3.485 | 3.485
2021-03-28 15:00 | 16.3909 | 54.495 | 14.8777 | 3.493 | 3.493
2021-03-28 15:15 | 16.3868 | 54.669 | 14.8787 | 3.481 | 3.481
2021-03-28 15:30 | 16.3826 | 54.842 | 14.8794 | 3.47 | 3.47
2021-03-28 15:45 | 16.3845 | 55.017 | 14.8729 | 3.489 | 3.489
2021-03-28 16:00 | 16.3864 | 55.189 | 14.8783 | 3.481 | 3.481
2021-03-28 16:15 | 16.3926 | 55.364 | 14.883 | 3.485 | 3.485
2021-03-28 16:30 | 16.4321 | 55.537 | 14.8896 | 3.561 | 3.561
2021-03-28 16:45 | 16.42 | 55.537 | 14.89 | 3.532 | 3.532
2021-03-28 17:00 | 16.4035 | 55.537 | 14.8874 | 3.5 | 3.5
2021-03-28 17:15 | 16.4068 | 55.711 | 14.8838 | 3.516 | 3.516
2021-03-28 17:30 | 16.4023 | 55.711 | 14.8838 | 3.506 | 3.506
2021-03-28 17:45 | 16.3978 | 55.711 | 14.8793 | 3.506 | 3.506
2021-03-28 18:00 | 16.3964 | 55.711 | 14.8807 | 3.499 | 3.499
2021-03-28 18:15 | 16.3964 | 55.711 | 14.8783 | 3.505 | 3.505
2021-03-28 18:30 | 16.3978 | 55.711 | 14.8778 | 3.509 | 3.509
2021-03-28 18:45 | 16.4012 | 55.884 | 14.8815 | 3.508 | 3.508
2021-03-28 19:00 | 16.3983 | 55.884 | 14.8838 | 3.496 | 3.496
2021-03-28 19:15 | 16.3952 | 55.884 | 14.8801 | 3.498 | 3.498
2021-03-28 19:30 | 16.3922 | 55.884 | 14.8775 | 3.497 | 3.497
2021-03-28 19:45 | 16.3922 | 55.884 | 14.8726 | 3.508 | 3.508
2021-03-28 20:00 | 16.3891 | 55.884 | 14.8704 | 3.506 | 3.506
2021-03-28 20:15 | 16.3846 | 55.884 | 14.8684 | 3.5 | 3.5
2021-03-28 20:30 | 16.3862 | 55.884 | 14.8691 | 3.502 | 3.502
2021-03-28 20:45 | 16.3846 | 55.884 | 14.8694 | 3.498 | 3.498
2021-03-28 21:00 | 16.3862 | 55.884 | 14.8714 | 3.497 | 3.497
2021-03-28 21:15 | 16.3891 | 55.884 | 14.8752 | 3.495 | 3.495
2021-03-28 21:30 | 16.3907 | 55.884 | 14.8741 | 3.501 | 3.501
2021-03-28 21:45 | 16.3919 | 55.711 | 14.8751 | 3.502 | 3.502
2021-03-28 22:00 | 16.3903 | 55.711 | 14.8786 | 3.49 | 3.49
2021-03-28 22:15 | 16.3888 | 55.711 | 14.877 | 3.49 | 3.49
2021-03-28 22:30 | 16.3888 | 55.711 | 14.8742 | 3.497 | 3.497
2021-03-28 22:45 | 16.3885 | 55.537 | 14.8767 | 3.49 | 3.49
2021-03-28 23:00 | 16.3855 | 55.537 | 14.8751 | 3.487 | 3.487
2021-03-28 23:15 | 16.384 | 55.537 | 14.8742 | 3.486 | 3.486
2021-03-28 23:30 | 16.384 | 55.537 | 14.8729 | 3.489 | 3.489
2021-03-28 23:45 | 16.3822 | 55.364 | 14.869 | 3.493 | 3.493
2021-03-29 | 16.3822 | 55.364 | 14.8703 | 3.49 | 3.49
2021-03-29 00:15 | 16.3836 | 55.364 | 14.8703 | 3.494 | 3.494
2021-03-29 00:30 | 16.3807 | 55.364 | 14.8697 | 3.488 | 3.488
2021-03-29 00:45 | 16.3836 | 55.364 | 14.8727 | 3.488 | 3.488
2021-03-29 01:00 | 16.3878 | 55.189 | 14.8758 | 3.49 | 3.49
2021-03-29 01:15 | 16.3848 | 55.189 | 14.8749 | 3.485 | 3.485
2021-03-29 01:30 | 16.3819 | 55.189 | 14.8746 | 3.479 | 3.479
2021-03-29 01:45 | 16.3833 | 55.189 | 14.8751 | 3.482 | 3.482
2021-03-29 02:00 | 16.38 | 55.017 | 14.8762 | 3.471 | 3.471
2021-03-29 02:15 | 16.38 | 55.017 | 14.8739 | 3.477 | 3.477
2021-03-29 02:30 | 16.3784 | 55.017 | 14.8743 | 3.472 | 3.472
2021-03-29 02:45 | 16.3724 | 55.017 | 14.8707 | 3.467 | 3.467
2021-03-29 03:00 | 16.3677 | 54.842 | 14.8693 | 3.459 | 3.459
2021-03-29 03:15 | 16.3691 | 54.842 | 14.8678 | 3.466 | 3.466
2021-03-29 03:30 | 16.3646 | 54.842 | 14.8661 | 3.459 | 3.459
2021-03-29 03:45 | 16.3646 | 54.842 | 14.8646 | 3.463 | 3.463
2021-03-29 04:00 | 16.3587 | 54.842 | 14.8632 | 3.452 | 3.452
2021-03-29 04:15 | 16.3613 | 54.669 | 14.8604 | 3.465 | 3.465
2021-03-29 04:30 | 16.3613 | 54.669 | 14.8585 | 3.469 | 3.469
2021-03-29 04:45 | 16.3613 | 54.669 | 14.86 | 3.466 | 3.466
2021-03-29 05:00 | 16.3582 | 54.669 | 14.8593 | 3.46 | 3.46
2021-03-29 05:15 | 16.3518 | 54.495 | 14.8552 | 3.455 | 3.455
2021-03-29 05:30 | 16.3459 | 54.495 | 14.8526 | 3.447 | 3.447
2021-03-29 05:45 | 16.3489 | 54.495 | 14.8495 | 3.461 | 3.461
2021-03-29 06:00 | 16.3429 | 54.495 | 14.8484 | 3.45 | 3.45
2021-03-29 06:15 | 16.344 | 54.322 | 14.8458 | 3.458 | 3.458
2021-03-29 06:30 | 16.3426 | 54.322 | 14.8479 | 3.45 | 3.45
2021-03-29 06:45 | 16.3411 | 54.322 | 14.8462 | 3.451 | 3.451
2021-03-29 07:00 | 16.3456 | 54.322 | 14.8479 | 3.457 | 3.457
2021-03-29 07:15 | 16.3452 | 54.147 | 14.8501 | 3.451 | 3.451
2021-03-29 07:30 | 16.3376 | 54.147 | 14.8478 | 3.439 | 3.439
2021-03-29 07:45 | 16.3392 | 54.147 | 14.8501 | 3.437 | 3.437
2021-03-29 08:00 | 16.3347 | 54.147 | 14.8452 | 3.438 | 3.438
2021-03-29 08:15 | 16.3328 | 53.973 | 14.8478 | 3.428 | 3.428
2021-03-29 08:30 | 16.3298 | 53.973 | 14.849 | 3.418 | 3.418
2021-03-29 08:45 | 16.3359 | 53.973 | 14.8478 | 3.435 | 3.435
2021-03-29 09:00 | 16.3314 | 53.973 | 14.8484 | 3.423 | 3.423
2021-03-29 09:15 | 16.3295 | 53.798 | 14.8471 | 3.422 | 3.422
2021-03-29 09:30 | 16.331 | 53.798 | 14.8446 | 3.431 | 3.431
2021-03-29 09:45 | 16.3265 | 53.798 | 14.8458 | 3.418 | 3.418
2021-03-29 10:00 | 16.3191 | 53.798 | 14.8443 | 3.404 | 3.404
2021-03-29 10:15 | 16.3247 | 53.623 | 14.8458 | 3.414 | 3.414
2021-03-29 10:30 | 16.3262 | 53.623 | 14.8455 | 3.418 | 3.418
2021-03-29 10:45 | 16.3262 | 53.623 | 14.8436 | 3.422 | 3.422
2021-03-29 11:00 | 16.3111 | 53.623 | 14.845 | 3.384 | 3.384
2021-03-29 11:15 | 16.3366 | 53.623 | 14.8458 | 3.441 | 3.441
2021-03-29 11:30 | 16.3186 | 53.623 | 14.8443 | 3.403 | 3.403
2021-03-29 11:45 | 16.3371 | 53.798 | 14.8414 | 3.452 | 3.452
2021-03-29 12:00 | 16.313 | 53.798 | 14.8366 | 3.408 | 3.408
2021-03-29 12:15 | 16.3115 | 53.798 | 14.8359 | 3.406 | 3.406
2021-03-29 12:30 | 16.3163 | 53.973 | 14.8349 | 3.42 | 3.42
2021-03-29 12:45 | 16.2924 | 53.973 | 14.8332 | 3.368 | 3.368
2021-03-29 13:00 | 16.3253 | 53.973 | 14.8295 | 3.453 | 3.453
2021-03-29 13:15 | 16.3122 | 54.147 | 14.8266 | 3.429 | 3.429
2021-03-29 13:30 | 16.3017 | 54.147 | 14.8252 | 3.408 | 3.408
2021-03-29 13:45 | 16.283 | 54.495 | 14.8262 | 3.363 | 3.363
2021-03-29 14:00 | 16.3021 | 54.322 | 14.8236 | 3.413 | 3.413
2021-03-29 14:15 | 16.2931 | 54.322 | 14.8221 | 3.396 | 3.396
2021-03-29 14:30 | 16.3189 | 54.495 | 14.8214 | 3.457 | 3.457
2021-03-29 14:45 | 16.3009 | 54.495 | 14.82 | 3.419 | 3.419
2021-03-29 15:00 | 16.3072 | 54.669 | 14.8169 | 3.44 | 3.44
2021-03-29 15:15 | 16.2937 | 54.669 | 14.8217 | 3.398 | 3.398
2021-03-29 15:30 | 16.3117 | 54.669 | 14.8152 | 3.455 | 3.455
2021-03-29 15:45 | 16.297 | 54.842 | 14.8133 | 3.425 | 3.425
2021-03-29 16:00 | 16.3076 | 54.842 | 14.814 | 3.448 | 3.448
2021-03-29 16:15 | 16.327 | 54.842 | 14.8201 | 3.479 | 3.479
2021-03-29 16:30 | 16.305 | 55.017 | 14.8189 | 3.431 | 3.431
2021-03-29 16:45 | 16.2824 | 55.017 | 14.815 | 3.387 | 3.387
2021-03-29 17:00 | 16.2753 | 55.189 | 14.8149 | 3.371 | 3.371
2021-03-29 17:15 | 16.2798 | 55.189 | 14.8166 | 3.378 | 3.378
2021-03-29 17:30 | 16.2903 | 55.189 | 14.8188 | 3.397 | 3.397
2021-03-29 17:45 | 16.3041 | 55.364 | 14.8218 | 3.422 | 3.422
2021-03-29 18:00 | 16.3027 | 55.364 | 14.8197 | 3.424 | 3.424
2021-03-29 18:15 | 16.2982 | 55.364 | 14.8223 | 3.407 | 3.407
2021-03-29 18:30 | 16.3027 | 55.364 | 14.8191 | 3.425 | 3.425
2021-03-29 18:45 | 16.2715 | 55.537 | 14.8166 | 3.359 | 3.359
2021-03-29 19:00 | 16.3044 | 55.537 | 14.8168 | 3.434 | 3.434
2021-03-29 19:15 | 16.306 | 55.537 | 14.8121 | 3.449 | 3.449
2021-03-29 19:30 | 16.297 | 55.537 | 14.8131 | 3.426 | 3.426
2021-03-29 19:45 | 16.2985 | 55.537 | 14.8105 | 3.435 | 3.435
2021-03-29 20:00 | 16.297 | 55.537 | 14.8089 | 3.435 | 3.435
2021-03-29 20:15 | 16.2985 | 55.537 | 14.8105 | 3.435 | 3.435
2021-03-29 20:30 | 16.2985 | 55.537 | 14.8057 | 3.446 | 3.446
2021-03-29 20:45 | 16.2954 | 55.537 | 14.8082 | 3.433 | 3.433
2021-03-29 21:00 | 16.294 | 55.537 | 14.8039 | 3.44 | 3.44
2021-03-29 21:15 | 16.2921 | 55.364 | 14.8031 | 3.437 | 3.437
2021-03-29 21:30 | 16.2921 | 55.364 | 14.8036 | 3.436 | 3.436
2021-03-29 21:45 | 16.2937 | 55.364 | 14.8018 | 3.444 | 3.444
2021-03-29 22:00 | 16.2921 | 55.364 | 14.8026 | 3.439 | 3.439
2021-03-29 22:15 | 16.2948 | 55.189 | 14.8024 | 3.445 | 3.445
2021-03-29 22:30 | 16.2932 | 55.189 | 14.8043 | 3.437 | 3.437
2021-03-29 22:45 | 16.2963 | 55.189 | 14.8063 | 3.44 | 3.44
2021-03-29 23:00 | 16.2948 | 55.189 | 14.8068 | 3.435 | 3.435
2021-03-29 23:15 | 16.2975 | 55.017 | 14.8073 | 3.44 | 3.44
2021-03-29 23:30 | 16.2989 | 55.017 | 14.8097 | 3.438 | 3.438
2021-03-29 23:45 | 16.2959 | 55.017 | 14.8088 | 3.433 | 3.433
2021-03-30 | 16.2959 | 55.017 | 14.8098 | 3.431 | 3.431
2021-03-30 00:15 | 16.3001 | 54.842 | 14.8143 | 3.43 | 3.43
2021-03-30 00:30 | 16.3001 | 54.842 | 14.8117 | 3.436 | 3.436
2021-03-30 00:45 | 16.2956 | 54.842 | 14.8134 | 3.421 | 3.421
2021-03-30 01:00 | 16.2967 | 54.669 | 14.8126 | 3.426 | 3.426
2021-03-30 01:15 | 16.2967 | 54.669 | 14.8117 | 3.428 | 3.428
2021-03-30 01:30 | 16.2937 | 54.669 | 14.8108 | 3.423 | 3.423
2021-03-30 01:45 | 16.2934 | 54.495 | 14.8099 | 3.424 | 3.424
2021-03-30 02:00 | 16.2919 | 54.495 | 14.8131 | 3.414 | 3.414
2021-03-30 02:15 | 16.2919 | 54.495 | 14.8127 | 3.415 | 3.415
2021-03-30 02:30 | 16.2903 | 54.495 | 14.8142 | 3.408 | 3.408
2021-03-30 02:45 | 16.2915 | 54.322 | 14.8155 | 3.407 | 3.407
2021-03-30 03:00 | 16.2915 | 54.322 | 14.8136 | 3.412 | 3.412
2021-03-30 03:15 | 16.2931 | 54.322 | 14.8114 | 3.42 | 3.42
2021-03-30 03:30 | 16.2912 | 54.147 | 14.8127 | 3.413 | 3.413
2021-03-30 03:45 | 16.2912 | 54.147 | 14.8155 | 3.407 | 3.407
2021-03-30 04:00 | 16.2912 | 54.147 | 14.815 | 3.408 | 3.408
2021-03-30 04:15 | 16.2943 | 54.147 | 14.8187 | 3.406 | 3.406
2021-03-30 04:30 | 16.2938 | 53.973 | 14.8208 | 3.4 | 3.4
2021-03-30 04:45 | 16.2938 | 53.973 | 14.8204 | 3.401 | 3.401
2021-03-30 05:00 | 16.2908 | 53.973 | 14.8204 | 3.394 | 3.394
2021-03-30 05:15 | 16.2938 | 53.973 | 14.8231 | 3.395 | 3.395
2021-03-30 05:30 | 16.295 | 53.798 | 14.8245 | 3.394 | 3.394
2021-03-30 05:45 | 16.2919 | 53.798 | 14.824 | 3.388 | 3.388
2021-03-30 06:00 | 16.2964 | 53.798 | 14.8272 | 3.391 | 3.391
2021-03-30 06:15 | 16.295 | 53.798 | 14.824 | 3.395 | 3.395
2021-03-30 06:30 | 16.2976 | 53.623 | 14.8298 | 3.388 | 3.388
2021-03-30 06:45 | 16.2931 | 53.623 | 14.8272 | 3.384 | 3.384
2021-03-30 07:00 | 16.2962 | 53.623 | 14.8298 | 3.385 | 3.385
2021-03-30 07:15 | 16.2976 | 53.623 | 14.8353 | 3.375 | 3.375
2021-03-30 07:30 | 16.3004 | 53.449 | 14.8334 | 3.386 | 3.386
2021-03-30 07:45 | 16.3004 | 53.449 | 14.8375 | 3.377 | 3.377
2021-03-30 08:00 | 16.3018 | 53.449 | 14.8353 | 3.385 | 3.385
2021-03-30 08:15 | 16.3018 | 53.449 | 14.8358 | 3.384 | 3.384
2021-03-30 08:30 | 16.3015 | 53.274 | 14.8379 | 3.378 | 3.378
2021-03-30 08:45 | 16.3015 | 53.274 | 14.8381 | 3.378 | 3.378
2021-03-30 09:00 | 16.3015 | 53.274 | 14.8355 | 3.384 | 3.384
2021-03-30 09:15 | 16.303 | 53.274 | 14.8387 | 3.38 | 3.38
2021-03-30 09:30 | 16.2999 | 53.274 | 14.8406 | 3.368 | 3.368
2021-03-30 09:45 | 16.2996 | 53.1 | 14.8413 | 3.366 | 3.366
2021-03-30 10:00 | 16.2982 | 53.1 | 14.8429 | 3.359 | 3.359
2021-03-30 10:15 | 16.2966 | 53.1 | 14.8433 | 3.354 | 3.354
2021-03-30 10:30 | 16.2951 | 53.1 | 14.8432 | 3.351 | 3.351
2021-03-30 10:45 | 16.2966 | 53.1 | 14.8391 | 3.364 | 3.364
2021-03-30 11:00 | 16.2921 | 53.1 | 14.8378 | 3.357 | 3.357
2021-03-30 11:15 | 16.2921 | 53.1 | 14.8381 | 3.356 | 3.356
2021-03-30 11:30 | 16.2951 | 53.1 | 14.8381 | 3.363 | 3.363
2021-03-30 11:45 | 16.2937 | 53.1 | 14.8362 | 3.364 | 3.364
2021-03-30 12:00 | 16.2906 | 53.1 | 14.8359 | 3.358 | 3.358
2021-03-30 12:15 | 16.2861 | 53.1 | 14.8327 | 3.355 | 3.355
2021-03-30 12:30 | 16.2861 | 53.1 | 14.8298 | 3.361 | 3.361
2021-03-30 12:45 | 16.285 | 53.274 | 14.8269 | 3.365 | 3.365
2021-03-30 13:00 | 16.279 | 53.274 | 14.8245 | 3.357 | 3.357
2021-03-30 13:15 | 16.2793 | 53.449 | 14.8211 | 3.366 | 3.366
2021-03-30 13:30 | 16.2793 | 53.449 | 14.8216 | 3.365 | 3.365
2021-03-30 13:45 | 16.2782 | 53.623 | 14.8258 | 3.353 | 3.353
2021-03-30 14:00 | 16.2767 | 53.623 | 14.8247 | 3.351 | 3.351
2021-03-30 14:15 | 16.2801 | 53.798 | 14.824 | 3.361 | 3.361
2021-03-30 14:30 | 16.2756 | 53.798 | 14.826 | 3.346 | 3.346
2021-03-30 14:45 | 16.2773 | 53.973 | 14.8242 | 3.354 | 3.354
2021-03-30 15:00 | 16.2777 | 54.147 | 14.8245 | 3.355 | 3.355
2021-03-30 15:15 | 16.2716 | 54.147 | 14.8243 | 3.341 | 3.341
2021-03-30 15:30 | 16.2705 | 54.322 | 14.8188 | 3.351 | 3.351
2021-03-30 15:45 | 16.2709 | 54.495 | 14.8169 | 3.356 | 3.356
2021-03-30 16:00 | 16.2695 | 54.495 | 14.8155 | 3.356 | 3.356
2021-03-30 16:15 | 16.2638 | 54.669 | 14.8115 | 3.352 | 3.352
2021-03-30 16:30 | 16.2716 | 54.842 | 14.8137 | 3.366 | 3.366
2021-03-30 16:45 | 16.2655 | 54.842 | 14.8114 | 3.357 | 3.357
2021-03-30 17:00 | 16.2705 | 55.017 | 14.8136 | 3.363 | 3.363
2021-03-30 17:15 | 16.2648 | 55.189 | 14.8115 | 3.355 | 3.355
2021-03-30 17:30 | 16.2708 | 55.189 | 14.8111 | 3.37 | 3.37
2021-03-30 17:45 | 16.2693 | 55.189 | 14.8101 | 3.369 | 3.369
2021-03-30 18:00 | 16.2816 | 55.364 | 14.8113 | 3.394 | 3.394
2021-03-30 18:15 | 16.2741 | 55.364 | 14.8123 | 3.375 | 3.375
2021-03-30 18:30 | 16.2801 | 55.364 | 14.8181 | 3.375 | 3.375
2021-03-30 18:45 | 16.2774 | 55.537 | 14.8159 | 3.374 | 3.374
2021-03-30 19:00 | 16.276 | 55.537 | 14.8128 | 3.378 | 3.378
2021-03-30 19:15 | 16.279 | 55.537 | 14.811 | 3.389 | 3.389
2021-03-30 19:30 | 16.2774 | 55.537 | 14.8091 | 3.39 | 3.39
2021-03-30 19:45 | 16.279 | 55.537 | 14.8091 | 3.393 | 3.393
2021-03-30 20:00 | 16.279 | 55.537 | 14.8104 | 3.39 | 3.39
2021-03-30 20:15 | 16.2805 | 55.537 | 14.8102 | 3.394 | 3.394
2021-03-30 20:30 | 16.2819 | 55.537 | 14.8142 | 3.388 | 3.388
2021-03-30 20:45 | 16.2819 | 55.537 | 14.8127 | 3.392 | 3.392
2021-03-30 21:00 | 16.2835 | 55.537 | 14.8126 | 3.396 | 3.396
2021-03-30 21:15 | 16.2819 | 55.537 | 14.812 | 3.393 | 3.393
2021-03-30 21:30 | 16.2835 | 55.537 | 14.8136 | 3.393 | 3.393
2021-03-30 21:45 | 16.279 | 55.537 | 14.8085 | 3.395 | 3.395
2021-03-30 22:00 | 16.279 | 55.537 | 14.8108 | 3.389 | 3.389
2021-03-30 22:15 | 16.2772 | 55.364 | 14.8094 | 3.388 | 3.388
2021-03-30 22:30 | 16.2772 | 55.364 | 14.8091 | 3.389 | 3.389
2021-03-30 22:45 | 16.2741 | 55.364 | 14.805 | 3.391 | 3.391
2021-03-30 23:00 | 16.2711 | 55.364 | 14.8056 | 3.383 | 3.383
2021-03-30 23:15 | 16.2727 | 55.364 | 14.8066 | 3.384 | 3.384
2021-03-30 23:30 | 16.2696 | 55.364 | 14.8049 | 3.381 | 3.381
2021-03-30 23:45 | 16.2682 | 55.364 | 14.8031 | 3.382 | 3.382
2021-03-31 | 16.2696 | 55.364 | 14.8041 | 3.383 | 3.383
2021-03-31 00:15 | 16.2663 | 55.189 | 14.802 | 3.38 | 3.38
2021-03-31 00:30 | 16.2677 | 55.189 | 14.8011 | 3.386 | 3.386
2021-03-31 00:45 | 16.2648 | 55.189 | 14.7999 | 3.382 | 3.382
2021-03-31 01:00 | 16.2618 | 55.189 | 14.7991 | 3.377 | 3.377
2021-03-31 01:15 | 16.2587 | 55.189 | 14.795 | 3.379 | 3.379
2021-03-31 01:30 | 16.2554 | 55.017 | 14.795 | 3.371 | 3.371
2021-03-31 01:45 | 16.2554 | 55.017 | 14.7941 | 3.373 | 3.373
2021-03-31 02:00 | 16.2539 | 55.017 | 14.7911 | 3.377 | 3.377
2021-03-31 02:15 | 16.2476 | 54.842 | 14.7902 | 3.364 | 3.364
2021-03-31 02:30 | 16.2476 | 54.842 | 14.788 | 3.369 | 3.369
2021-03-31 02:45 | 16.2431 | 54.842 | 14.7863 | 3.363 | 3.363
2021-03-31 03:00 | 16.2447 | 54.842 | 14.7853 | 3.369 | 3.369
2021-03-31 03:15 | 16.2402 | 54.842 | 14.7838 | 3.362 | 3.362
2021-03-31 03:30 | 16.2397 | 54.669 | 14.7843 | 3.36 | 3.36
2021-03-31 03:45 | 16.2352 | 54.669 | 14.7817 | 3.355 | 3.355
2021-03-31 04:00 | 16.2352 | 54.669 | 14.7818 | 3.355 | 3.355
2021-03-31 04:15 | 16.2352 | 54.669 | 14.7805 | 3.358 | 3.358
2021-03-31 04:30 | 16.2333 | 54.495 | 14.7801 | 3.355 | 3.355
2021-03-31 04:45 | 16.2319 | 54.495 | 14.7764 | 3.36 | 3.36
2021-03-31 05:00 | 16.2289 | 54.495 | 14.7756 | 3.355 | 3.355
2021-03-31 05:15 | 16.2274 | 54.495 | 14.7724 | 3.359 | 3.359
2021-03-31 05:30 | 16.2241 | 54.322 | 14.7711 | 3.354 | 3.354
2021-03-31 05:45 | 16.2241 | 54.322 | 14.7692 | 3.358 | 3.358
2021-03-31 06:00 | 16.2226 | 54.322 | 14.7692 | 3.355 | 3.355
2021-03-31 06:15 | 16.2193 | 54.147 | 14.7677 | 3.351 | 3.351
2021-03-31 06:30 | 16.2193 | 54.147 | 14.7685 | 3.349 | 3.349
2021-03-31 06:45 | 16.2193 | 54.147 | 14.7686 | 3.349 | 3.349
2021-03-31 07:00 | 16.2193 | 54.147 | 14.7705 | 3.344 | 3.344
2021-03-31 07:15 | 16.2233 | 53.973 | 14.7764 | 3.34 | 3.34
2021-03-31 07:30 | 16.2249 | 53.973 | 14.7751 | 3.347 | 3.347
2021-03-31 07:45 | 16.2264 | 53.973 | 14.7814 | 3.336 | 3.336
2021-03-31 08:00 | 16.2249 | 53.973 | 14.7799 | 3.336 | 3.336
2021-03-31 08:15 | 16.2275 | 53.798 | 14.7802 | 3.341 | 3.341
2021-03-31 08:30 | 16.229 | 53.798 | 14.7834 | 3.337 | 3.337
2021-03-31 08:45 | 16.2275 | 53.798 | 14.7833 | 3.334 | 3.334
2021-03-31 09:00 | 16.2275 | 53.798 | 14.7857 | 3.328 | 3.328
2021-03-31 09:15 | 16.2257 | 53.623 | 14.7904 | 3.313 | 3.313
2021-03-31 09:30 | 16.2271 | 53.623 | 14.7915 | 3.314 | 3.314
2021-03-31 09:45 | 16.2287 | 53.623 | 14.7943 | 3.311 | 3.311
2021-03-31 10:00 | 16.2271 | 53.623 | 14.7966 | 3.302 | 3.302
2021-03-31 10:15 | 16.2271 | 53.623 | 14.7968 | 3.302 | 3.302
2021-03-31 10:30 | 16.2268 | 53.449 | 14.7979 | 3.298 | 3.298
2021-03-31 10:45 | 16.2254 | 53.449 | 14.7963 | 3.299 | 3.299
2021-03-31 11:00 | 16.2223 | 53.449 | 14.7938 | 3.297 | 3.297
2021-03-31 11:15 | 16.2223 | 53.449 | 14.7957 | 3.293 | 3.293
2021-03-31 11:30 | 16.2226 | 53.623 | 14.7983 | 3.288 | 3.288
2021-03-31 11:45 | 16.2197 | 53.623 | 14.7933 | 3.293 | 3.293
2021-03-31 12:00 | 16.2181 | 53.623 | 14.7957 | 3.283 | 3.283
2021-03-31 12:15 | 16.2181 | 53.623 | 14.795 | 3.285 | 3.285
2021-03-31 12:30 | 16.211 | 53.798 | 14.7908 | 3.278 | 3.278
2021-03-31 12:45 | 16.2126 | 53.798 | 14.7901 | 3.284 | 3.284
2021-03-31 13:00 | 16.2129 | 53.973 | 14.7854 | 3.295 | 3.295
2021-03-31 13:15 | 16.2099 | 53.973 | 14.778 | 3.305 | 3.305
2021-03-31 13:30 | 16.2117 | 54.147 | 14.7793 | 3.306 | 3.306
2021-03-31 13:45 | 16.2061 | 54.322 | 14.7735 | 3.307 | 3.307
2021-03-31 14:00 | 16.2046 | 54.322 | 14.7728 | 3.305 | 3.305
2021-03-31 14:15 | 16.199 | 54.495 | 14.7714 | 3.295 | 3.295
2021-03-31 14:30 | 16.1993 | 54.669 | 14.7669 | 3.307 | 3.307
2021-03-31 14:45 | 16.1936 | 54.842 | 14.766 | 3.296 | 3.296
2021-03-31 15:00 | 16.1936 | 54.842 | 14.7685 | 3.29 | 3.29
2021-03-31 15:15 | 16.188 | 55.017 | 14.7632 | 3.289 | 3.289
2021-03-31 15:30 | 16.1853 | 55.189 | 14.7635 | 3.282 | 3.282
2021-03-31 15:45 | 16.1842 | 55.364 | 14.7653 | 3.276 | 3.276
2021-03-31 16:00 | 16.183 | 55.537 | 14.763 | 3.278 | 3.278
2021-03-31 16:15 | 16.1803 | 55.711 | 14.7641 | 3.269 | 3.269
2021-03-31 16:30 | 16.1791 | 55.884 | 14.7638 | 3.267 | 3.267
2021-03-31 16:45 | 16.1779 | 56.057 | 14.7595 | 3.275 | 3.275
2021-03-31 17:00 | 16.1723 | 56.23 | 14.7589 | 3.263 | 3.263
2021-03-31 17:15 | 16.1817 | 56.404 | 14.7585 | 3.286 | 3.286
2021-03-31 17:30 | 16.1772 | 56.404 | 14.7589 | 3.275 | 3.275
2021-03-31 17:45 | 16.1775 | 56.577 | 14.7588 | 3.276 | 3.276
2021-03-31 18:00 | 16.1775 | 56.577 | 14.7585 | 3.276 | 3.276
2021-03-31 18:15 | 16.1749 | 56.75 | 14.7563 | 3.275 | 3.275
2021-03-31 18:30 | 16.1763 | 56.75 | 14.7583 | 3.274 | 3.274
2021-03-31 18:45 | 16.1779 | 56.75 | 14.7553 | 3.285 | 3.285
2021-03-31 19:00 | 16.1768 | 56.923 | 14.7527 | 3.288 | 3.288
2021-03-31 19:15 | 16.1768 | 56.923 | 14.7518 | 3.29 | 3.29
2021-03-31 19:30 | 16.1797 | 56.923 | 14.7515 | 3.297 | 3.297
2021-03-31 19:45 | 16.1771 | 57.096 | 14.7493 | 3.296 | 3.296
2021-03-31 20:00 | 16.1785 | 57.096 | 14.7461 | 3.307 | 3.307
2021-03-31 20:15 | 16.1785 | 57.096 | 14.7441 | 3.312 | 3.312
2021-03-31 20:30 | 16.1771 | 57.096 | 14.744 | 3.309 | 3.309
2021-03-31 20:45 | 16.1771 | 57.096 | 14.7447 | 3.307 | 3.307
2021-03-31 21:00 | 16.1785 | 57.096 | 14.7437 | 3.313 | 3.313
2021-03-31 21:15 | 16.1774 | 57.268 | 14.7448 | 3.308 | 3.308
2021-03-31 21:30 | 16.1819 | 57.268 | 14.7485 | 3.31 | 3.31
2021-03-31 21:45 | 16.1819 | 57.268 | 14.7487 | 3.309 | 3.309
2021-03-31 22:00 | 16.1849 | 57.268 | 14.7512 | 3.31 | 3.31
2021-03-31 22:15 | 16.1835 | 57.268 | 14.7483 | 3.314 | 3.314
2021-03-31 22:30 | 16.1816 | 57.096 | 14.7471 | 3.312 | 3.312
2021-03-31 22:45 | 16.1816 | 57.096 | 14.7482 | 3.31 | 3.31
2021-03-31 23:00 | 16.1816 | 57.096 | 14.7467 | 3.313 | 3.313
2021-03-31 23:15 | 16.1771 | 57.096 | 14.7466 | 3.303 | 3.303
2021-03-31 23:30 | 16.1801 | 57.096 | 14.7487 | 3.305 | 3.305
2021-03-31 23:45 | 16.1771 | 57.096 | 14.7425 | 3.312 | 3.312
2021-04-01 | 16.1756 | 57.096 | 14.7479 | 3.296 | 3.296
2021-04-01 00:15 | 16.1768 | 56.923 | 14.7448 | 3.306 | 3.306
2021-04-01 00:30 | 16.1752 | 56.923 | 14.7458 | 3.3 | 3.3
2021-04-01 00:45 | 16.1752 | 56.923 | 14.7473 | 3.297 | 3.297
2021-04-01 01:00 | 16.1707 | 56.923 | 14.744 | 3.294 | 3.294
2021-04-01 01:15 | 16.1707 | 56.923 | 14.745 | 3.292 | 3.292
2021-04-01 01:30 | 16.169 | 56.75 | 14.7413 | 3.296 | 3.296
2021-04-01 01:45 | 16.1659 | 56.75 | 14.7424 | 3.287 | 3.287
2021-04-01 02:00 | 16.1659 | 56.75 | 14.7402 | 3.292 | 3.292
2021-04-01 02:15 | 16.164 | 56.577 | 14.7393 | 3.289 | 3.289
2021-04-01 02:30 | 16.1626 | 56.577 | 14.7396 | 3.285 | 3.285
2021-04-01 02:45 | 16.155 | 56.577 | 14.7348 | 3.279 | 3.279
2021-04-01 03:00 | 16.1581 | 56.577 | 14.7325 | 3.291 | 3.291
2021-04-01 03:15 | 16.1502 | 56.404 | 14.727 | 3.286 | 3.286
2021-04-01 03:30 | 16.1472 | 56.404 | 14.7266 | 3.28 | 3.28
2021-04-01 03:45 | 16.1442 | 56.404 | 14.7228 | 3.282 | 3.282
2021-04-01 04:00 | 16.1424 | 56.23 | 14.72 | 3.284 | 3.284
2021-04-01 04:15 | 16.1379 | 56.23 | 14.7181 | 3.278 | 3.278
2021-04-01 04:30 | 16.1363 | 56.23 | 14.7184 | 3.273 | 3.273
2021-04-01 04:45 | 16.133 | 56.057 | 14.7161 | 3.271 | 3.271
2021-04-01 05:00 | 16.136 | 56.057 | 14.7138 | 3.283 | 3.283
2021-04-01 05:15 | 16.1285 | 56.057 | 14.7138 | 3.266 | 3.266
2021-04-01 05:30 | 16.1282 | 55.884 | 14.7099 | 3.274 | 3.274
2021-04-01 05:45 | 16.1282 | 55.884 | 14.7109 | 3.272 | 3.272
2021-04-01 06:00 | 16.1252 | 55.884 | 14.7141 | 3.258 | 3.258
2021-04-01 06:15 | 16.1267 | 55.884 | 14.7136 | 3.262 | 3.262
2021-04-01 06:30 | 16.1234 | 55.711 | 14.7115 | 3.26 | 3.26
2021-04-01 06:45 | 16.1218 | 55.711 | 14.707 | 3.266 | 3.266
2021-04-01 07:00 | 16.1218 | 55.711 | 14.7031 | 3.275 | 3.275
2021-04-01 07:15 | 16.1215 | 55.537 | 14.7099 | 3.259 | 3.259
2021-04-01 07:30 | 16.1246 | 55.537 | 14.7129 | 3.259 | 3.259
2021-04-01 07:45 | 16.123 | 55.537 | 14.7129 | 3.255 | 3.255
2021-04-01 08:00 | 16.1212 | 55.364 | 14.7142 | 3.248 | 3.248
2021-04-01 08:15 | 16.1227 | 55.364 | 14.7163 | 3.247 | 3.247
2021-04-01 08:30 | 16.1302 | 55.364 | 14.7218 | 3.251 | 3.251
2021-04-01 08:45 | 16.1286 | 55.364 | 14.7247 | 3.241 | 3.241
2021-04-01 09:00 | 16.1314 | 55.189 | 14.7284 | 3.239 | 3.239
2021-04-01 09:15 | 16.1283 | 55.189 | 14.7296 | 3.229 | 3.229
2021-04-01 09:30 | 16.1269 | 55.189 | 14.7309 | 3.223 | 3.223
2021-04-01 09:45 | 16.1269 | 55.189 | 14.7306 | 3.223 | 3.223
2021-04-01 10:00 | 16.1265 | 55.017 | 14.7295 | 3.225 | 3.225
2021-04-01 10:15 | 16.1265 | 55.017 | 14.7318 | 3.22 | 3.22
2021-04-01 10:30 | 16.1281 | 55.017 | 14.7335 | 3.219 | 3.219
2021-04-01 10:45 | 16.1281 | 55.017 | 14.7318 | 3.223 | 3.223
2021-04-01 11:00 | 16.1236 | 55.017 | 14.7299 | 3.217 | 3.217
2021-04-01 11:15 | 16.122 | 55.017 | 14.7303 | 3.213 | 3.213
2021-04-01 11:30 | 16.1236 | 55.017 | 14.7319 | 3.213 | 3.213
2021-04-01 11:45 | 16.1205 | 55.017 | 14.7321 | 3.205 | 3.205
2021-04-01 12:00 | 16.1175 | 55.017 | 14.7303 | 3.202 | 3.202
2021-04-01 12:15 | 16.1134 | 55.189 | 14.7284 | 3.197 | 3.197
2021-04-01 12:30 | 16.1118 | 55.189 | 14.7239 | 3.204 | 3.204
2021-04-01 12:45 | 16.1106 | 55.364 | 14.7239 | 3.201 | 3.201
2021-04-01 13:00 | 16.1092 | 55.364 | 14.7178 | 3.212 | 3.212
2021-04-01 13:15 | 16.1111 | 55.537 | 14.7171 | 3.218 | 3.218
2021-04-01 13:30 | 16.1005 | 55.537 | 14.716 | 3.196 | 3.196
2021-04-01 13:45 | 16.1024 | 55.711 | 14.7167 | 3.199 | 3.199
2021-04-01 14:00 | 16.1038 | 55.711 | 14.7158 | 3.204 | 3.204
2021-04-01 14:15 | 16.1027 | 55.884 | 14.7158 | 3.202 | 3.202
2021-04-01 14:30 | 16.1015 | 56.057 | 14.7152 | 3.2 | 3.2
2021-04-01 14:45 | 16.0989 | 56.23 | 14.7123 | 3.201 | 3.201
2021-04-01 15:00 | 16.1019 | 56.23 | 14.7103 | 3.213 | 3.213
2021-04-01 15:15 | 16.0977 | 56.404 | 14.7118 | 3.2 | 3.2
2021-04-01 15:30 | 16.0951 | 56.577 | 14.712 | 3.193 | 3.193
2021-04-01 15:45 | 16.0985 | 56.75 | 14.712 | 3.201 | 3.201
2021-04-01 16:00 | 16.0985 | 56.75 | 14.7115 | 3.202 | 3.202
2021-04-01 16:15 | 16.1002 | 56.923 | 14.7113 | 3.207 | 3.207
2021-04-01 16:30 | 16.0961 | 57.096 | 14.7116 | 3.197 | 3.197
2021-04-01 16:45 | 16.0964 | 57.268 | 14.7141 | 3.192 | 3.192
2021-04-01 17:00 | 16.0938 | 57.441 | 14.7125 | 3.189 | 3.189
2021-04-01 17:15 | 16.0866 | 57.614 | 14.7113 | 3.175 | 3.175
2021-04-01 17:30 | 16.0911 | 57.614 | 14.7065 | 3.197 | 3.197
2021-04-01 17:45 | 16.0885 | 57.785 | 14.7093 | 3.184 | 3.184
2021-04-01 18:00 | 16.0887 | 57.958 | 14.7051 | 3.195 | 3.195
2021-04-01 18:15 | 16.0873 | 57.958 | 14.7054 | 3.191 | 3.191
2021-04-01 18:30 | 16.0903 | 57.958 | 14.7052 | 3.198 | 3.198
2021-04-01 18:45 | 16.0906 | 58.131 | 14.7029 | 3.204 | 3.204
2021-04-01 19:00 | 16.0876 | 58.131 | 14.701 | 3.202 | 3.202
2021-04-01 19:15 | 16.0876 | 58.131 | 14.6962 | 3.213 | 3.213
2021-04-01 19:30 | 16.0847 | 58.131 | 14.6959 | 3.207 | 3.207
2021-04-01 19:45 | 16.0861 | 58.131 | 14.6974 | 3.207 | 3.207
2021-04-01 20:00 | 16.0876 | 58.131 | 14.6945 | 3.217 | 3.217
2021-04-01 20:15 | 16.0876 | 58.131 | 14.6958 | 3.214 | 3.214
2021-04-01 20:30 | 16.0909 | 58.303 | 14.6983 | 3.216 | 3.216
2021-04-01 20:45 | 16.094 | 58.303 | 14.7016 | 3.215 | 3.215
2021-04-01 21:00 | 16.097 | 58.303 | 14.7033 | 3.218 | 3.218
2021-04-01 21:15 | 16.0985 | 58.303 | 14.7052 | 3.217 | 3.217
2021-04-01 21:30 | 16.0982 | 58.131 | 14.7052 | 3.216 | 3.216
2021-04-01 21:45 | 16.0996 | 58.131 | 14.7067 | 3.216 | 3.216
2021-04-01 22:00 | 16.1011 | 58.131 | 14.7081 | 3.216 | 3.216
2021-04-01 22:15 | 16.0982 | 58.131 | 14.7081 | 3.21 | 3.21
2021-04-01 22:30 | 16.0982 | 58.131 | 14.7094 | 3.207 | 3.207
2021-04-01 22:45 | 16.0966 | 58.131 | 14.7041 | 3.215 | 3.215
2021-04-01 23:00 | 16.0951 | 58.131 | 14.7077 | 3.204 | 3.204
2021-04-01 23:15 | 16.0951 | 58.131 | 14.7041 | 3.212 | 3.212
2021-04-01 23:30 | 16.0951 | 58.131 | 14.7055 | 3.209 | 3.209
2021-04-01 23:45 | 16.0963 | 57.958 | 14.7055 | 3.211 | 3.211
2021-04-02 | 16.0963 | 57.958 | 14.7051 | 3.212 | 3.212
2021-04-02 00:15 | 16.0948 | 57.958 | 14.7065 | 3.206 | 3.206
2021-04-02 00:30 | 16.0948 | 57.958 | 14.7048 | 3.21 | 3.21
2021-04-02 00:45 | 16.0963 | 57.958 | 14.7048 | 3.213 | 3.213
2021-04-02 01:00 | 16.096 | 57.785 | 14.7102 | 3.2 | 3.2
2021-04-02 01:15 | 16.0974 | 57.785 | 14.708 | 3.208 | 3.208
2021-04-02 01:30 | 16.0974 | 57.785 | 14.708 | 3.208 | 3.208
2021-04-02 01:45 | 16.1005 | 57.785 | 14.7152 | 3.199 | 3.199
2021-04-02 02:00 | 16.1001 | 57.614 | 14.7126 | 3.204 | 3.204
2021-04-02 02:15 | 16.1017 | 57.614 | 14.7141 | 3.204 | 3.204
2021-04-02 02:30 | 16.1017 | 57.614 | 14.7136 | 3.205 | 3.205
2021-04-02 02:45 | 16.1046 | 57.614 | 14.7136 | 3.212 | 3.212
2021-04-02 03:00 | 16.1031 | 57.614 | 14.717 | 3.2 | 3.2
2021-04-02 03:15 | 16.0998 | 57.441 | 14.7144 | 3.199 | 3.199
2021-04-02 03:30 | 16.1057 | 57.441 | 14.7158 | 3.209 | 3.209
2021-04-02 03:45 | 16.0998 | 57.441 | 14.7154 | 3.196 | 3.196
2021-04-02 04:00 | 16.0998 | 57.441 | 14.7168 | 3.193 | 3.193
2021-04-02 04:15 | 16.0979 | 57.268 | 14.7147 | 3.194 | 3.194
2021-04-02 04:30 | 16.0979 | 57.268 | 14.7147 | 3.194 | 3.194
2021-04-02 04:45 | 16.0964 | 57.268 | 14.7147 | 3.19 | 3.19
2021-04-02 05:00 | 16.095 | 57.268 | 14.7142 | 3.188 | 3.188
2021-04-02 05:15 | 16.0945 | 57.096 | 14.7142 | 3.187 | 3.187
2021-04-02 05:30 | 16.0976 | 57.096 | 14.7178 | 3.186 | 3.186
2021-04-02 05:45 | 16.0916 | 57.096 | 14.7125 | 3.184 | 3.184
2021-04-02 06:00 | 16.0976 | 57.096 | 14.7161 | 3.19 | 3.19
2021-04-02 06:15 | 16.0961 | 57.096 | 14.7161 | 3.186 | 3.186
2021-04-02 06:30 | 16.0973 | 56.923 | 14.7215 | 3.177 | 3.177
2021-04-02 06:45 | 16.1002 | 56.923 | 14.7215 | 3.183 | 3.183
2021-04-02 07:00 | 16.0988 | 56.923 | 14.7215 | 3.18 | 3.18
2021-04-02 07:15 | 16.1002 | 56.923 | 14.727 | 3.171 | 3.171
2021-04-02 07:30 | 16.1032 | 56.923 | 14.7273 | 3.177 | 3.177
2021-04-02 07:45 | 16.1059 | 56.75 | 14.7273 | 3.183 | 3.183
2021-04-02 08:00 | 16.1044 | 56.75 | 14.7295 | 3.174 | 3.174
2021-04-02 08:15 | 16.1075 | 56.75 | 14.7321 | 3.175 | 3.175
2021-04-02 08:30 | 16.1044 | 56.75 | 14.7347 | 3.162 | 3.162
2021-04-02 08:45 | 16.1075 | 56.75 | 14.7339 | 3.171 | 3.171
2021-04-02 09:00 | 16.1075 | 56.75 | 14.7368 | 3.164 | 3.164
2021-04-02 09:15 | 16.1056 | 56.577 | 14.7366 | 3.161 | 3.161
2021-04-02 09:30 | 16.1056 | 56.577 | 14.7367 | 3.16 | 3.16
2021-04-02 09:45 | 16.1086 | 56.577 | 14.7393 | 3.161 | 3.161
2021-04-02 10:00 | 16.107 | 56.577 | 14.7427 | 3.15 | 3.15
2021-04-02 10:15 | 16.107 | 56.577 | 14.7429 | 3.149 | 3.149
2021-04-02 10:30 | 16.107 | 56.577 | 14.7451 | 3.144 | 3.144
2021-04-02 10:45 | 16.1086 | 56.577 | 14.7486 | 3.14 | 3.14
2021-04-02 11:00 | 16.1086 | 56.577 | 14.75 | 3.137 | 3.137
2021-04-02 11:15 | 16.1086 | 56.577 | 14.7476 | 3.142 | 3.142
2021-04-02 11:30 | 16.1086 | 56.577 | 14.7505 | 3.136 | 3.136
2021-04-02 11:45 | 16.1115 | 56.577 | 14.7519 | 3.139 | 3.139
2021-04-02 12:00 | 16.1086 | 56.577 | 14.749 | 3.139 | 3.139
2021-04-02 12:15 | 16.1056 | 56.577 | 14.7505 | 3.129 | 3.129
2021-04-02 12:30 | 16.107 | 56.577 | 14.7495 | 3.134 | 3.134
2021-04-02 12:45 | 16.1059 | 56.75 | 14.7451 | 3.142 | 3.142
2021-04-02 13:00 | 16.103 | 56.75 | 14.7422 | 3.142 | 3.142
2021-04-02 13:15 | 16.0985 | 56.75 | 14.7415 | 3.133 | 3.133
2021-04-02 13:30 | 16.0973 | 56.923 | 14.7389 | 3.136 | 3.136
2021-04-02 13:45 | 16.0957 | 56.923 | 14.7399 | 3.13 | 3.13
2021-04-02 14:00 | 16.1035 | 57.096 | 14.7411 | 3.146 | 3.146
2021-04-02 14:15 | 16.1021 | 57.096 | 14.7408 | 3.143 | 3.143
2021-04-02 14:30 | 16.095 | 57.268 | 14.7406 | 3.127 | 3.127
2021-04-02 14:45 | 16.095 | 57.268 | 14.7424 | 3.123 | 3.123
2021-04-02 15:00 | 16.0998 | 57.441 | 14.7396 | 3.141 | 3.141
2021-04-02 15:15 | 16.0967 | 57.441 | 14.7418 | 3.128 | 3.128
2021-04-02 15:30 | 16.0956 | 57.614 | 14.7442 | 3.12 | 3.12
2021-04-02 15:45 | 16.0986 | 57.614 | 14.7435 | 3.129 | 3.129
2021-04-02 16:00 | 16.0989 | 57.785 | 14.7438 | 3.129 | 3.129
2021-04-02 16:15 | 16.1005 | 57.785 | 14.7467 | 3.126 | 3.126
2021-04-02 16:30 | 16.1008 | 57.958 | 14.746 | 3.128 | 3.128
2021-04-02 16:45 | 16.1038 | 57.958 | 14.7445 | 3.139 | 3.139
2021-04-02 17:00 | 16.0996 | 58.131 | 14.7457 | 3.126 | 3.126
2021-04-02 17:15 | 16.1027 | 58.131 | 14.7463 | 3.132 | 3.132
2021-04-02 17:30 | 16.1015 | 58.303 | 14.747 | 3.128 | 3.128
2021-04-02 17:45 | 16.1015 | 58.303 | 14.748 | 3.125 | 3.125
2021-04-02 18:00 | 16.1032 | 58.476 | 14.7456 | 3.135 | 3.135
2021-04-02 18:15 | 16.1032 | 58.476 | 14.7399 | 3.148 | 3.148
2021-04-02 18:30 | 16.1051 | 58.647 | 14.7396 | 3.153 | 3.153
2021-04-02 18:45 | 16.1066 | 58.647 | 14.7422 | 3.151 | 3.151
2021-04-02 19:00 | 16.1082 | 58.647 | 14.7393 | 3.161 | 3.161
2021-04-02 19:15 | 16.1082 | 58.647 | 14.7367 | 3.167 | 3.167
2021-04-02 19:30 | 16.1082 | 58.647 | 14.7396 | 3.16 | 3.16
2021-04-02 19:45 | 16.1093 | 58.476 | 14.7411 | 3.16 | 3.16
2021-04-02 20:00 | 16.1108 | 58.476 | 14.7413 | 3.162 | 3.162
2021-04-02 20:15 | 16.1153 | 58.476 | 14.7453 | 3.164 | 3.164
2021-04-02 20:30 | 16.1183 | 58.476 | 14.7495 | 3.161 | 3.161
2021-04-02 20:45 | 16.1212 | 58.476 | 14.7483 | 3.17 | 3.17
2021-04-02 21:00 | 16.1228 | 58.476 | 14.7498 | 3.171 | 3.171
2021-04-02 21:15 | 16.1243 | 58.476 | 14.7527 | 3.167 | 3.167
2021-04-02 21:30 | 16.1243 | 58.476 | 14.754 | 3.164 | 3.164
2021-04-02 21:45 | 16.1273 | 58.476 | 14.7537 | 3.172 | 3.172
2021-04-02 22:00 | 16.1269 | 58.303 | 14.7537 | 3.171 | 3.171
2021-04-02 22:15 | 16.1269 | 58.303 | 14.7518 | 3.175 | 3.175
2021-04-02 22:30 | 16.1269 | 58.303 | 14.7522 | 3.174 | 3.174
2021-04-02 22:45 | 16.124 | 58.303 | 14.7527 | 3.167 | 3.167
2021-04-02 23:00 | 16.1254 | 58.303 | 14.7512 | 3.173 | 3.173
2021-04-02 23:15 | 16.1299 | 58.303 | 14.7548 | 3.175 | 3.175
2021-04-02 23:30 | 16.1314 | 58.303 | 14.7563 | 3.175 | 3.175
2021-04-02 23:45 | 16.1311 | 58.131 | 14.758 | 3.171 | 3.171
2021-04-03 | 16.1325 | 58.131 | 14.758 | 3.174 | 3.174
2021-04-03 00:15 | 16.137 | 58.131 | 14.7617 | 3.176 | 3.176
2021-04-03 00:30 | 16.137 | 58.131 | 14.7634 | 3.172 | 3.172
2021-04-03 00:45 | 16.1341 | 58.131 | 14.7602 | 3.173 | 3.173
2021-04-03 01:00 | 16.1382 | 57.958 | 14.7638 | 3.173 | 3.173
2021-04-03 01:15 | 16.1368 | 57.958 | 14.7679 | 3.161 | 3.161
2021-04-03 01:30 | 16.1382 | 57.958 | 14.7679 | 3.164 | 3.164
2021-04-03 01:45 | 16.1382 | 57.958 | 14.767 | 3.166 | 3.166
2021-04-03 02:00 | 16.1394 | 57.785 | 14.7704 | 3.161 | 3.161
2021-04-03 02:15 | 16.141 | 57.785 | 14.7704 | 3.165 | 3.165
2021-04-03 02:30 | 16.1424 | 57.785 | 14.7717 | 3.165 | 3.165
2021-04-03 02:45 | 16.141 | 57.785 | 14.7717 | 3.162 | 3.162
2021-04-03 03:00 | 16.1365 | 57.785 | 14.7717 | 3.151 | 3.151
2021-04-03 03:15 | 16.1391 | 57.614 | 14.7735 | 3.153 | 3.153
2021-04-03 03:30 | 16.1405 | 57.614 | 14.7717 | 3.161 | 3.161
2021-04-03 03:45 | 16.1391 | 57.614 | 14.7753 | 3.149 | 3.149
2021-04-03 04:00 | 16.136 | 57.614 | 14.7699 | 3.154 | 3.154
2021-04-03 04:15 | 16.1331 | 57.614 | 14.7682 | 3.152 | 3.152
2021-04-03 04:30 | 16.1327 | 57.441 | 14.7682 | 3.151 | 3.151
2021-04-03 04:45 | 16.1357 | 57.441 | 14.7699 | 3.154 | 3.154
2021-04-03 05:00 | 16.1327 | 57.441 | 14.7699 | 3.147 | 3.147
2021-04-03 05:15 | 16.1312 | 57.441 | 14.7699 | 3.143 | 3.143
2021-04-03 05:30 | 16.1294 | 57.268 | 14.7682 | 3.143 | 3.143
2021-04-03 05:45 | 16.1324 | 57.268 | 14.7717 | 3.142 | 3.142
2021-04-03 06:00 | 16.1369 | 57.268 | 14.7717 | 3.152 | 3.152
2021-04-03 06:15 | 16.1369 | 57.268 | 14.7772 | 3.139 | 3.139
2021-04-03 06:30 | 16.1414 | 57.268 | 14.7808 | 3.141 | 3.141
2021-04-03 06:45 | 16.1381 | 57.096 | 14.7789 | 3.138 | 3.138
2021-04-03 07:00 | 16.1395 | 57.096 | 14.7808 | 3.137 | 3.137
2021-04-03 07:15 | 16.1411 | 57.096 | 14.7844 | 3.132 | 3.132
2021-04-03 07:30 | 16.144 | 57.096 | 14.7844 | 3.139 | 3.139
2021-04-03 07:45 | 16.1485 | 57.096 | 14.7917 | 3.133 | 3.133
2021-04-03 08:00 | 16.1456 | 57.096 | 14.7902 | 3.129 | 3.129
2021-04-03 08:15 | 16.1482 | 56.923 | 14.7905 | 3.135 | 3.135
2021-04-03 08:30 | 16.1482 | 56.923 | 14.7928 | 3.129 | 3.129
2021-04-03 08:45 | 16.1497 | 56.923 | 14.7928 | 3.133 | 3.133
2021-04-03 09:00 | 16.1482 | 56.923 | 14.794 | 3.127 | 3.127
2021-04-03 09:15 | 16.1468 | 56.923 | 14.7915 | 3.129 | 3.129
2021-04-03 09:30 | 16.1482 | 56.923 | 14.7952 | 3.124 | 3.124
2021-04-03 09:45 | 16.1524 | 56.75 | 14.7995 | 3.124 | 3.124
2021-04-03 10:00 | 16.1539 | 56.75 | 14.805 | 3.114 | 3.114
2021-04-03 10:15 | 16.1553 | 56.75 | 14.8094 | 3.108 | 3.108
2021-04-03 10:30 | 16.16 | 56.75 | 14.8101 | 3.117 | 3.117
2021-04-03 10:45 | 16.1569 | 56.75 | 14.8123 | 3.104 | 3.104
2021-04-03 11:00 | 16.16 | 56.75 | 14.8139 | 3.108 | 3.108
2021-04-03 11:15 | 16.1614 | 56.75 | 14.8187 | 3.1 | 3.1
2021-04-03 11:30 | 16.16 | 56.75 | 14.8165 | 3.102 | 3.102
2021-04-03 11:45 | 16.1584 | 56.75 | 14.8194 | 3.091 | 3.091
2021-04-03 12:00 | 16.1553 | 56.75 | 14.8143 | 3.096 | 3.096
2021-04-03 12:15 | 16.1581 | 56.577 | 14.8136 | 3.104 | 3.104
2021-04-03 12:30 | 16.1553 | 56.75 | 14.8143 | 3.096 | 3.096
2021-04-03 12:45 | 16.1553 | 56.75 | 14.8139 | 3.097 | 3.097
2021-04-03 13:00 | 16.1553 | 56.75 | 14.8127 | 3.1 | 3.1
2021-04-03 13:15 | 16.1584 | 56.75 | 14.8137 | 3.104 | 3.104
2021-04-03 13:30 | 16.1569 | 56.75 | 14.8166 | 3.094 | 3.094
2021-04-03 13:45 | 16.1539 | 56.75 | 14.8118 | 3.098 | 3.098
2021-04-03 14:00 | 16.1524 | 56.75 | 14.8111 | 3.097 | 3.097
2021-04-03 14:15 | 16.1524 | 56.75 | 14.8094 | 3.101 | 3.101
2021-04-03 14:30 | 16.1497 | 56.923 | 14.8075 | 3.099 | 3.099
2021-04-03 14:45 | 16.1482 | 56.923 | 14.8053 | 3.101 | 3.101
2021-04-03 15:00 | 16.1423 | 56.923 | 14.8001 | 3.099 | 3.099
2021-04-03 15:15 | 16.1392 | 56.923 | 14.7989 | 3.094 | 3.094
2021-04-03 15:30 | 16.1395 | 57.096 | 14.8001 | 3.093 | 3.093
2021-04-03 15:45 | 16.1366 | 57.096 | 14.7994 | 3.088 | 3.088
2021-04-03 16:00 | 16.1366 | 57.096 | 14.7979 | 3.091 | 3.091
2021-04-03 16:15 | 16.1459 | 57.268 | 14.8008 | 3.106 | 3.106
2021-04-03 16:30 | 16.1428 | 57.268 | 14.8024 | 3.095 | 3.095
2021-04-03 16:45 | 16.1444 | 57.268 | 14.7999 | 3.104 | 3.104
2021-04-03 17:00 | 16.1459 | 57.268 | 14.7963 | 3.116 | 3.116
2021-04-03 17:15 | 16.1459 | 57.268 | 14.801 | 3.105 | 3.105
2021-04-03 17:30 | 16.1447 | 57.441 | 14.7992 | 3.107 | 3.107
2021-04-03 17:45 | 16.1433 | 57.441 | 14.7975 | 3.107 | 3.107
2021-04-03 18:00 | 16.1447 | 57.441 | 14.7968 | 3.112 | 3.112
2021-04-03 18:15 | 16.1447 | 57.441 | 14.7947 | 3.117 | 3.117
2021-04-03 18:30 | 16.1463 | 57.441 | 14.7957 | 3.118 | 3.118
2021-04-03 18:45 | 16.1447 | 57.441 | 14.7937 | 3.119 | 3.119
2021-04-03 19:00 | 16.1463 | 57.441 | 14.794 | 3.122 | 3.122
2021-04-03 19:15 | 16.1492 | 57.441 | 14.7976 | 3.121 | 3.121
2021-04-03 19:30 | 16.1508 | 57.441 | 14.7979 | 3.124 | 3.124
2021-04-03 19:45 | 16.1492 | 57.441 | 14.7965 | 3.123 | 3.123
2021-04-03 20:00 | 16.1537 | 57.441 | 14.7957 | 3.135 | 3.135
2021-04-03 20:15 | 16.1523 | 57.441 | 14.8001 | 3.122 | 3.122
2021-04-03 20:30 | 16.1537 | 57.441 | 14.7998 | 3.126 | 3.126
2021-04-03 20:45 | 16.1568 | 57.441 | 14.8008 | 3.131 | 3.131
2021-04-03 21:00 | 16.1598 | 57.441 | 14.8059 | 3.126 | 3.126
2021-04-03 21:15 | 16.1658 | 57.441 | 14.8091 | 3.132 | 3.132
2021-04-03 21:30 | 16.1703 | 57.441 | 14.8105 | 3.14 | 3.14
2021-04-03 21:45 | 16.1658 | 57.441 | 14.8134 | 3.122 | 3.122
2021-04-03 22:00 | 16.1703 | 57.441 | 14.813 | 3.134 | 3.134
2021-04-03 22:15 | 16.1717 | 57.441 | 14.8127 | 3.138 | 3.138
2021-04-03 22:30 | 16.1703 | 57.441 | 14.8176 | 3.123 | 3.123
2021-04-03 22:45 | 16.1717 | 57.441 | 14.8159 | 3.13 | 3.13
2021-04-03 23:00 | 16.1684 | 57.268 | 14.8176 | 3.119 | 3.119
2021-04-03 23:15 | 16.17 | 57.268 | 14.8176 | 3.122 | 3.122
2021-04-03 23:30 | 16.1729 | 57.268 | 14.8213 | 3.121 | 3.121
2021-04-03 23:45 | 16.1759 | 57.268 | 14.8268 | 3.115 | 3.115
2021-04-04 | 16.1804 | 57.268 | 14.8249 | 3.13 | 3.13
2021-04-04 00:15 | 16.1774 | 57.268 | 14.8246 | 3.123 | 3.123
2021-04-04 00:30 | 16.1804 | 57.268 | 14.826 | 3.127 | 3.127
2021-04-04 00:45 | 16.1774 | 57.268 | 14.8275 | 3.117 | 3.117
2021-04-04 01:00 | 16.1801 | 57.096 | 14.8307 | 3.116 | 3.116
2021-04-04 01:15 | 16.1756 | 57.096 | 14.8266 | 3.115 | 3.115
2021-04-04 01:30 | 16.1801 | 57.096 | 14.8303 | 3.117 | 3.117
2021-04-04 01:45 | 16.1771 | 57.096 | 14.8281 | 3.115 | 3.115
2021-04-04 02:00 | 16.1771 | 57.096 | 14.8281 | 3.115 | 3.115
2021-04-04 02:15 | 16.1785 | 57.096 | 14.8278 | 3.119 | 3.119
2021-04-04 02:30 | 16.1785 | 57.096 | 14.8291 | 3.116 | 3.116
2021-04-04 02:45 | 16.1768 | 56.923 | 14.8274 | 3.116 | 3.116
2021-04-04 03:00 | 16.1752 | 56.923 | 14.8252 | 3.117 | 3.117
2021-04-04 03:15 | 16.1752 | 56.923 | 14.8252 | 3.117 | 3.117
2021-04-04 03:30 | 16.1723 | 56.923 | 14.8252 | 3.11 | 3.11
2021-04-04 03:45 | 16.1707 | 56.923 | 14.823 | 3.112 | 3.112
2021-04-04 04:00 | 16.1707 | 56.923 | 14.8211 | 3.116 | 3.116
2021-04-04 04:15 | 16.1674 | 56.75 | 14.8226 | 3.105 | 3.105
2021-04-04 04:30 | 16.1659 | 56.75 | 14.8204 | 3.107 | 3.107
2021-04-04 04:45 | 16.169 | 56.75 | 14.8204 | 3.114 | 3.114
2021-04-04 05:00 | 16.1659 | 56.75 | 14.8187 | 3.111 | 3.111
2021-04-04 05:15 | 16.1659 | 56.75 | 14.8218 | 3.103 | 3.103
2021-04-04 05:30 | 16.1629 | 56.75 | 14.8182 | 3.104 | 3.104
2021-04-04 05:45 | 16.1645 | 56.75 | 14.8218 | 3.1 | 3.1
2021-04-04 06:00 | 16.1674 | 56.75 | 14.8197 | 3.112 | 3.112
2021-04-04 06:15 | 16.1626 | 56.577 | 14.8197 | 3.1 | 3.1
2021-04-04 06:30 | 16.164 | 56.577 | 14.8233 | 3.095 | 3.095
2021-04-04 06:45 | 16.1626 | 56.577 | 14.8233 | 3.092 | 3.092
2021-04-04 07:00 | 16.164 | 56.577 | 14.8214 | 3.1 | 3.1
2021-04-04 07:15 | 16.164 | 56.577 | 14.825 | 3.091 | 3.091
2021-04-04 07:30 | 16.1656 | 56.577 | 14.8269 | 3.091 | 3.091
2021-04-04 07:45 | 16.1656 | 56.577 | 14.8291 | 3.086 | 3.086
2021-04-04 08:00 | 16.1652 | 56.404 | 14.8276 | 3.088 | 3.088
2021-04-04 08:15 | 16.1652 | 56.404 | 14.8284 | 3.086 | 3.086
2021-04-04 08:30 | 16.1652 | 56.404 | 14.831 | 3.08 | 3.08
2021-04-04 08:45 | 16.1652 | 56.404 | 14.8321 | 3.078 | 3.078
2021-04-04 09:00 | 16.1666 | 56.404 | 14.8333 | 3.078 | 3.078
2021-04-04 09:15 | 16.1652 | 56.404 | 14.8347 | 3.072 | 3.072
2021-04-04 09:30 | 16.1666 | 56.404 | 14.8347 | 3.075 | 3.075
2021-04-04 09:45 | 16.1697 | 56.404 | 14.8359 | 3.079 | 3.079
2021-04-04 10:00 | 16.1682 | 56.404 | 14.8381 | 3.071 | 3.071
2021-04-04 10:15 | 16.1694 | 56.23 | 14.8392 | 3.071 | 3.071
2021-04-04 10:30 | 16.1694 | 56.23 | 14.8414 | 3.066 | 3.066
2021-04-04 10:45 | 16.1663 | 56.23 | 14.8403 | 3.062 | 3.062
2021-04-04 11:00 | 16.1708 | 56.23 | 14.8426 | 3.067 | 3.067
2021-04-04 11:15 | 16.1694 | 56.23 | 14.8404 | 3.068 | 3.068
2021-04-04 11:30 | 16.1678 | 56.23 | 14.8429 | 3.059 | 3.059
2021-04-04 11:45 | 16.1649 | 56.23 | 14.8392 | 3.061 | 3.061
2021-04-04 12:00 | 16.1649 | 56.23 | 14.84 | 3.059 | 3.059
2021-04-04 12:15 | 16.1604 | 56.23 | 14.8404 | 3.047 | 3.047
2021-04-04 12:30 | 16.1588 | 56.23 | 14.8392 | 3.046 | 3.046
2021-04-04 12:45 | 16.1618 | 56.23 | 14.8385 | 3.055 | 3.055
2021-04-04 13:00 | 16.1618 | 56.23 | 14.8371 | 3.058 | 3.058
2021-04-04 13:15 | 16.1573 | 56.23 | 14.8363 | 3.05 | 3.05
2021-04-04 13:30 | 16.1592 | 56.404 | 14.832 | 3.064 | 3.064
2021-04-04 13:45 | 16.1531 | 56.404 | 14.831 | 3.053 | 3.053
2021-04-04 14:00 | 16.1547 | 56.404 | 14.832 | 3.054 | 3.054
2021-04-04 14:15 | 16.1517 | 56.404 | 14.8288 | 3.054 | 3.054
2021-04-04 14:30 | 16.1457 | 56.404 | 14.8281 | 3.042 | 3.042
2021-04-04 14:45 | 16.1457 | 56.404 | 14.8274 | 3.044 | 3.044
2021-04-04 15:00 | 16.1457 | 56.404 | 14.823 | 3.054 | 3.054
2021-04-04 15:15 | 16.1382 | 56.404 | 14.8175 | 3.049 | 3.049
2021-04-04 15:30 | 16.1427 | 56.404 | 14.8189 | 3.056 | 3.056
2021-04-04 15:45 | 16.1412 | 56.404 | 14.8189 | 3.053 | 3.053
2021-04-04 16:00 | 16.1368 | 56.404 | 14.8139 | 3.054 | 3.054
2021-04-04 16:15 | 16.1352 | 56.404 | 14.8182 | 3.04 | 3.04
2021-04-04 16:30 | 16.1385 | 56.577 | 14.816 | 3.053 | 3.053
2021-04-04 16:45 | 16.134 | 56.577 | 14.8136 | 3.049 | 3.049
2021-04-04 17:00 | 16.1356 | 56.577 | 14.8157 | 3.047 | 3.047
2021-04-04 17:15 | 16.1356 | 56.577 | 14.8117 | 3.057 | 3.057
2021-04-04 17:30 | 16.1356 | 56.577 | 14.8092 | 3.062 | 3.062
2021-04-04 17:45 | 16.1295 | 56.577 | 14.8095 | 3.048 | 3.048
2021-04-04 18:00 | 16.1281 | 56.577 | 14.811 | 3.041 | 3.041
2021-04-04 18:15 | 16.1281 | 56.577 | 14.8052 | 3.054 | 3.054
2021-04-04 18:30 | 16.1266 | 56.577 | 14.8049 | 3.052 | 3.052
2021-04-04 18:45 | 16.1266 | 56.577 | 14.8049 | 3.052 | 3.052
2021-04-04 19:00 | 16.1266 | 56.577 | 14.8059 | 3.049 | 3.049
2021-04-04 19:15 | 16.1236 | 56.577 | 14.8044 | 3.046 | 3.046
2021-04-04 19:30 | 16.1236 | 56.577 | 14.7994 | 3.057 | 3.057
2021-04-04 19:45 | 16.1221 | 56.577 | 14.7982 | 3.057 | 3.057
2021-04-04 20:00 | 16.1191 | 56.577 | 14.7953 | 3.056 | 3.056
2021-04-04 20:15 | 16.1176 | 56.577 | 14.7946 | 3.055 | 3.055
2021-04-04 20:30 | 16.1157 | 56.404 | 14.7956 | 3.048 | 3.048
2021-04-04 20:45 | 16.1188 | 56.404 | 14.7934 | 3.06 | 3.06
2021-04-04 21:00 | 16.1172 | 56.404 | 14.7944 | 3.054 | 3.054
2021-04-04 21:15 | 16.1143 | 56.404 | 14.7915 | 3.054 | 3.054
2021-04-04 21:30 | 16.1112 | 56.404 | 14.7867 | 3.058 | 3.058
2021-04-04 21:45 | 16.1082 | 56.404 | 14.786 | 3.053 | 3.053
2021-04-04 22:00 | 16.1067 | 56.404 | 14.7821 | 3.058 | 3.058
2021-04-04 22:15 | 16.1112 | 56.404 | 14.7853 | 3.061 | 3.061
2021-04-04 22:30 | 16.1082 | 56.404 | 14.7812 | 3.064 | 3.064
2021-04-04 22:45 | 16.1019 | 56.23 | 14.7788 | 3.055 | 3.055
2021-04-04 23:00 | 16.1019 | 56.23 | 14.7776 | 3.057 | 3.057
2021-04-04 23:15 | 16.0974 | 56.23 | 14.7717 | 3.061 | 3.061
2021-04-04 23:30 | 16.0959 | 56.23 | 14.7695 | 3.062 | 3.062
2021-04-04 23:45 | 16.1003 | 56.23 | 14.7772 | 3.055 | 3.055
2021-04-05 | 16.1064 | 56.23 | 14.7808 | 3.061 | 3.061
2021-04-05 00:15 | 16.1031 | 56.057 | 14.7789 | 3.057 | 3.057
2021-04-05 00:30 | 16.1015 | 56.057 | 14.7789 | 3.053 | 3.053
2021-04-05 00:45 | 16.0986 | 56.057 | 14.775 | 3.056 | 3.056
2021-04-05 01:00 | 16.1015 | 56.057 | 14.776 | 3.06 | 3.06
2021-04-05 01:15 | 16.0986 | 56.057 | 14.776 | 3.053 | 3.053
2021-04-05 01:30 | 16.0911 | 56.057 | 14.7683 | 3.054 | 3.054
2021-04-05 01:45 | 16.0967 | 55.884 | 14.7717 | 3.059 | 3.059
2021-04-05 02:00 | 16.0908 | 55.884 | 14.7719 | 3.045 | 3.045
2021-04-05 02:15 | 16.0863 | 55.884 | 14.768 | 3.043 | 3.043
2021-04-05 02:30 | 16.0908 | 55.884 | 14.7712 | 3.046 | 3.046
2021-04-05 02:45 | 16.0847 | 55.884 | 14.764 | 3.049 | 3.049
2021-04-05 03:00 | 16.0818 | 55.884 | 14.7654 | 3.039 | 3.039
2021-04-05 03:15 | 16.0847 | 55.884 | 14.765 | 3.047 | 3.047
2021-04-05 03:30 | 16.0829 | 55.711 | 14.7646 | 3.044 | 3.044
2021-04-05 03:45 | 16.0829 | 55.711 | 14.7646 | 3.044 | 3.044
2021-04-05 04:00 | 16.0813 | 55.711 | 14.7606 | 3.049 | 3.049
2021-04-05 04:15 | 16.0784 | 55.711 | 14.7588 | 3.047 | 3.047
2021-04-05 04:30 | 16.0784 | 55.711 | 14.7609 | 3.042 | 3.042
2021-04-05 04:45 | 16.0799 | 55.711 | 14.7628 | 3.041 | 3.041
2021-04-05 05:00 | 16.0813 | 55.711 | 14.7656 | 3.038 | 3.038
2021-04-05 05:15 | 16.0799 | 55.711 | 14.7638 | 3.038 | 3.038
2021-04-05 05:30 | 16.0784 | 55.711 | 14.7598 | 3.044 | 3.044
2021-04-05 05:45 | 16.0754 | 55.711 | 14.7576 | 3.042 | 3.042
2021-04-05 06:00 | 16.0754 | 55.711 | 14.7585 | 3.04 | 3.04
2021-04-05 06:15 | 16.0754 | 55.711 | 14.7606 | 3.035 | 3.035
2021-04-05 06:30 | 16.0766 | 55.537 | 14.7628 | 3.033 | 3.033
2021-04-05 06:45 | 16.078 | 55.537 | 14.765 | 3.031 | 3.031
2021-04-05 07:00 | 16.0796 | 55.537 | 14.7686 | 3.027 | 3.027
2021-04-05 07:15 | 16.0825 | 55.537 | 14.769 | 3.032 | 3.032
2021-04-05 07:30 | 16.0841 | 55.537 | 14.7712 | 3.031 | 3.031
2021-04-05 07:45 | 16.0856 | 55.537 | 14.7734 | 3.029 | 3.029
2021-04-05 08:00 | 16.087 | 55.537 | 14.7741 | 3.031 | 3.031
2021-04-05 08:15 | 16.0856 | 55.537 | 14.775 | 3.026 | 3.026
2021-04-05 08:30 | 16.0856 | 55.537 | 14.774 | 3.028 | 3.028
2021-04-05 08:45 | 16.0856 | 55.537 | 14.7764 | 3.022 | 3.022
2021-04-05 09:00 | 16.087 | 55.537 | 14.7763 | 3.026 | 3.026
2021-04-05 09:15 | 16.087 | 55.537 | 14.7795 | 3.018 | 3.018
2021-04-05 09:30 | 16.087 | 55.537 | 14.7775 | 3.023 | 3.023
2021-04-05 09:45 | 16.087 | 55.537 | 14.7798 | 3.018 | 3.018
2021-04-05 10:00 | 16.0856 | 55.537 | 14.7791 | 3.016 | 3.016
2021-04-05 10:15 | 16.0841 | 55.537 | 14.7802 | 3.01 | 3.01
2021-04-05 10:30 | 16.0825 | 55.537 | 14.7824 | 3.001 | 3.001
2021-04-05 10:45 | 16.0811 | 55.537 | 14.7817 | 3 | 3
2021-04-05 11:00 | 16.0825 | 55.537 | 14.7817 | 3.003 | 3.003
2021-04-05 11:15 | 16.078 | 55.537 | 14.7817 | 2.993 | 2.993
2021-04-05 11:30 | 16.0799 | 55.711 | 14.7788 | 3.004 | 3.004
2021-04-05 11:45 | 16.0784 | 55.711 | 14.7783 | 3.001 | 3.001
2021-04-05 12:00 | 16.0724 | 55.711 | 14.7743 | 2.997 | 2.997
2021-04-05 12:15 | 16.0679 | 55.711 | 14.7718 | 2.992 | 2.992
2021-04-05 12:30 | 16.0724 | 55.711 | 14.7689 | 3.009 | 3.009
2021-04-05 12:45 | 16.0697 | 55.884 | 14.7654 | 3.011 | 3.011
2021-04-05 13:00 | 16.0683 | 55.884 | 14.7683 | 3.001 | 3.001
2021-04-05 13:15 | 16.0641 | 56.057 | 14.7657 | 2.998 | 2.998
2021-04-05 13:30 | 16.07 | 56.057 | 14.7657 | 3.011 | 3.011
2021-04-05 13:45 | 16.0626 | 56.057 | 14.7628 | 3.001 | 3.001
2021-04-05 14:00 | 16.0629 | 56.23 | 14.7632 | 3.001 | 3.001
2021-04-05 14:15 | 16.0528 | 56.404 | 14.7646 | 2.974 | 2.974
2021-04-05 14:30 | 16.0603 | 56.404 | 14.7657 | 2.989 | 2.989
2021-04-05 14:45 | 16.0561 | 56.577 | 14.7609 | 2.99 | 2.99
2021-04-05 15:00 | 16.058 | 56.75 | 14.7602 | 2.996 | 2.996
2021-04-05 15:15 | 16.055 | 56.75 | 14.7622 | 2.985 | 2.985
2021-04-05 15:30 | 16.0597 | 56.923 | 14.7622 | 2.996 | 2.996
2021-04-05 15:45 | 16.0571 | 57.096 | 14.7618 | 2.991 | 2.991
2021-04-05 16:00 | 16.0557 | 57.096 | 14.7606 | 2.99 | 2.99
2021-04-05 16:15 | 16.05 | 57.268 | 14.7611 | 2.976 | 2.976
2021-04-05 16:30 | 16.0563 | 57.441 | 14.7599 | 2.993 | 2.993
2021-04-05 16:45 | 16.0563 | 57.441 | 14.7599 | 2.993 | 2.993
2021-04-05 17:00 | 16.0536 | 57.614 | 14.7602 | 2.987 | 2.987
2021-04-05 17:15 | 16.0506 | 57.614 | 14.7602 | 2.979 | 2.979
2021-04-05 17:30 | 16.0494 | 57.785 | 14.758 | 2.982 | 2.982
2021-04-05 17:45 | 16.048 | 57.785 | 14.7541 | 2.988 | 2.988
2021-04-05 18:00 | 16.0438 | 57.958 | 14.7556 | 2.975 | 2.975
2021-04-05 18:15 | 16.0483 | 57.958 | 14.7556 | 2.985 | 2.985
2021-04-05 18:30 | 16.0487 | 58.131 | 14.7567 | 2.983 | 2.983
2021-04-05 18:45 | 16.0516 | 58.131 | 14.7544 | 2.995 | 2.995
2021-04-05 19:00 | 16.0547 | 58.131 | 14.7505 | 3.011 | 3.011
2021-04-05 19:15 | 16.0502 | 58.131 | 14.748 | 3.007 | 3.007
2021-04-05 19:30 | 16.0516 | 58.131 | 14.7485 | 3.009 | 3.009
2021-04-05 19:45 | 16.0502 | 58.131 | 14.7447 | 3.014 | 3.014
2021-04-05 20:00 | 16.0502 | 58.131 | 14.749 | 3.004 | 3.004
2021-04-05 20:15 | 16.0516 | 58.131 | 14.7467 | 3.013 | 3.013
2021-04-05 20:30 | 16.0547 | 58.131 | 14.748 | 3.017 | 3.017
2021-04-05 20:45 | 16.0532 | 58.131 | 14.7498 | 3.01 | 3.01
2021-04-05 21:00 | 16.0532 | 58.131 | 14.7482 | 3.013 | 3.013
2021-04-05 21:15 | 16.0561 | 58.131 | 14.7489 | 3.018 | 3.018
2021-04-05 21:30 | 16.0577 | 58.131 | 14.7473 | 3.026 | 3.026
2021-04-05 21:45 | 16.0561 | 58.131 | 14.7483 | 3.02 | 3.02
2021-04-05 22:00 | 16.0592 | 58.131 | 14.749 | 3.025 | 3.025
2021-04-05 22:15 | 16.0544 | 57.958 | 14.7487 | 3.015 | 3.015
2021-04-05 22:30 | 16.0589 | 57.958 | 14.7505 | 3.021 | 3.021
2021-04-05 22:45 | 16.0573 | 57.958 | 14.7492 | 3.02 | 3.02
2021-04-05 23:00 | 16.0589 | 57.958 | 14.7516 | 3.018 | 3.018
2021-04-05 23:15 | 16.0573 | 57.958 | 14.7527 | 3.012 | 3.012
2021-04-05 23:30 | 16.0589 | 57.958 | 14.7532 | 3.015 | 3.015
2021-04-05 23:45 | 16.057 | 57.785 | 14.7541 | 3.008 | 3.008
2021-04-06 | 16.057 | 57.785 | 14.7506 | 3.016 | 3.016
2021-04-06 00:15 | 16.057 | 57.785 | 14.7509 | 3.016 | 3.016
2021-04-06 00:30 | 16.0539 | 57.785 | 14.7482 | 3.015 | 3.015
2021-04-06 00:45 | 16.0555 | 57.785 | 14.749 | 3.017 | 3.017
2021-04-06 01:00 | 16.0492 | 57.614 | 14.7461 | 3.009 | 3.009
2021-04-06 01:15 | 16.0461 | 57.614 | 14.7412 | 3.013 | 3.013
2021-04-06 01:30 | 16.0461 | 57.614 | 14.7408 | 3.014 | 3.014
2021-04-06 01:45 | 16.0432 | 57.614 | 14.7403 | 3.008 | 3.008
2021-04-06 02:00 | 16.0383 | 57.441 | 14.7382 | 3.002 | 3.002
2021-04-06 02:15 | 16.0399 | 57.441 | 14.7396 | 3.002 | 3.002
2021-04-06 02:30 | 16.0399 | 57.441 | 14.7373 | 3.008 | 3.008
2021-04-06 02:45 | 16.038 | 57.268 | 14.7396 | 2.998 | 2.998
2021-04-06 03:00 | 16.0394 | 57.268 | 14.7392 | 3.002 | 3.002
2021-04-06 03:15 | 16.0394 | 57.268 | 14.7367 | 3.008 | 3.008
2021-04-06 03:30 | 16.0365 | 57.268 | 14.7364 | 3.002 | 3.002
2021-04-06 03:45 | 16.0346 | 57.096 | 14.737 | 2.996 | 2.996
2021-04-06 04:00 | 16.0346 | 57.096 | 14.7366 | 2.997 | 2.997
2021-04-06 04:15 | 16.0346 | 57.096 | 14.7361 | 2.998 | 2.998
2021-04-06 04:30 | 16.0328 | 56.923 | 14.7353 | 2.996 | 2.996
2021-04-06 04:45 | 16.0328 | 56.923 | 14.7344 | 2.998 | 2.998
2021-04-06 05:00 | 16.0283 | 56.923 | 14.7339 | 2.988 | 2.988
2021-04-06 05:15 | 16.0299 | 56.923 | 14.7335 | 2.993 | 2.993
2021-04-06 05:30 | 16.028 | 56.75 | 14.7331 | 2.99 | 2.99
2021-04-06 05:45 | 16.028 | 56.75 | 14.7337 | 2.988 | 2.988
2021-04-06 06:00 | 16.0277 | 56.577 | 14.7345 | 2.986 | 2.986
2021-04-06 06:15 | 16.0291 | 56.577 | 14.7373 | 2.983 | 2.983
2021-04-06 06:30 | 16.0277 | 56.577 | 14.7373 | 2.979 | 2.979
2021-04-06 06:45 | 16.0291 | 56.577 | 14.735 | 2.988 | 2.988
2021-04-06 07:00 | 16.0288 | 56.404 | 14.736 | 2.985 | 2.985
2021-04-06 07:15 | 16.0303 | 56.404 | 14.7387 | 2.982 | 2.982
2021-04-06 07:30 | 16.0317 | 56.404 | 14.7428 | 2.976 | 2.976
2021-04-06 07:45 | 16.0345 | 56.23 | 14.7437 | 2.98 | 2.98
2021-04-06 08:00 | 16.036 | 56.23 | 14.7471 | 2.975 | 2.975
2021-04-06 08:15 | 16.0345 | 56.23 | 14.747 | 2.972 | 2.972
2021-04-06 08:30 | 16.0341 | 56.057 | 14.7464 | 2.973 | 2.973
2021-04-06 08:45 | 16.0371 | 56.057 | 14.7471 | 2.978 | 2.978
2021-04-06 09:00 | 16.0371 | 56.057 | 14.7524 | 2.966 | 2.966
2021-04-06 09:15 | 16.0338 | 55.884 | 14.7503 | 2.963 | 2.963
2021-04-06 09:30 | 16.0352 | 55.884 | 14.7527 | 2.961 | 2.961
2021-04-06 09:45 | 16.0368 | 55.884 | 14.7545 | 2.96 | 2.96
2021-04-06 10:00 | 16.0397 | 55.884 | 14.7579 | 2.959 | 2.959
2021-04-06 10:15 | 16.0397 | 55.884 | 14.7628 | 2.948 | 2.948
2021-04-06 10:30 | 16.0425 | 55.711 | 14.7646 | 2.95 | 2.95
2021-04-06 10:45 | 16.0439 | 55.711 | 14.766 | 2.95 | 2.95
2021-04-06 11:00 | 16.0425 | 55.711 | 14.7627 | 2.955 | 2.955
2021-04-06 11:15 | 16.0409 | 55.711 | 14.7644 | 2.947 | 2.947
2021-04-06 11:30 | 16.0409 | 55.711 | 14.7631 | 2.95 | 2.95
2021-04-06 11:45 | 16.0454 | 55.711 | 14.7599 | 2.968 | 2.968
2021-04-06 12:00 | 16.0383 | 55.884 | 14.7592 | 2.953 | 2.953
2021-04-06 12:15 | 16.0368 | 55.884 | 14.7577 | 2.953 | 2.953
2021-04-06 12:30 | 16.0323 | 55.884 | 14.756 | 2.947 | 2.947
2021-04-06 12:45 | 16.0326 | 56.057 | 14.7524 | 2.956 | 2.956
2021-04-06 13:00 | 16.0312 | 56.057 | 14.7574 | 2.941 | 2.941
2021-04-06 13:15 | 16.0315 | 56.23 | 14.7557 | 2.945 | 2.945
2021-04-06 13:30 | 16.0315 | 56.23 | 14.7586 | 2.939 | 2.939
2021-04-06 13:45 | 16.0333 | 56.404 | 14.7593 | 2.941 | 2.941
2021-04-06 14:00 | 16.0441 | 56.577 | 14.7625 | 2.959 | 2.959
2021-04-06 14:15 | 16.0396 | 56.577 | 14.7643 | 2.944 | 2.944
2021-04-06 14:30 | 16.0415 | 56.75 | 14.7661 | 2.944 | 2.944
2021-04-06 14:45 | 16.04 | 56.75 | 14.7675 | 2.938 | 2.938
2021-04-06 15:00 | 16.0463 | 56.923 | 14.7679 | 2.952 | 2.952
2021-04-06 15:15 | 16.0418 | 56.923 | 14.7704 | 2.935 | 2.935
2021-04-06 15:30 | 16.0496 | 57.096 | 14.774 | 2.945 | 2.945
2021-04-06 15:45 | 16.0439 | 57.268 | 14.7735 | 2.933 | 2.933
2021-04-06 16:00 | 16.0548 | 57.441 | 14.7757 | 2.953 | 2.953
2021-04-06 16:15 | 16.0399 | 57.441 | 14.7738 | 2.923 | 2.923
2021-04-06 16:30 | 16.0492 | 57.614 | 14.7754 | 2.941 | 2.941
2021-04-06 16:45 | 16.0492 | 57.614 | 14.7764 | 2.939 | 2.939
2021-04-06 17:00 | 16.0494 | 57.785 | 14.7788 | 2.934 | 2.934
2021-04-06 17:15 | 16.0539 | 57.785 | 14.7766 | 2.949 | 2.949
2021-04-06 17:30 | 16.0499 | 57.958 | 14.777 | 2.939 | 2.939
2021-04-06 17:45 | 16.0499 | 57.958 | 14.7802 | 2.932 | 2.932
2021-04-06 18:00 | 16.0528 | 57.958 | 14.7791 | 2.941 | 2.941
2021-04-06 18:15 | 16.0516 | 58.131 | 14.7757 | 2.946 | 2.946
2021-04-06 18:30 | 16.0547 | 58.131 | 14.7773 | 2.949 | 2.949
2021-04-06 18:45 | 16.055 | 58.303 | 14.7734 | 2.959 | 2.959
2021-04-06 19:00 | 16.0521 | 58.303 | 14.7744 | 2.95 | 2.95
2021-04-06 19:15 | 16.058 | 58.303 | 14.7776 | 2.957 | 2.957
2021-04-06 19:30 | 16.0594 | 58.303 | 14.7793 | 2.956 | 2.956
2021-04-06 19:45 | 16.0625 | 58.303 | 14.7815 | 2.958 | 2.958
2021-04-06 20:00 | 16.0658 | 58.476 | 14.7844 | 2.959 | 2.959
2021-04-06 20:15 | 16.0644 | 58.476 | 14.7801 | 2.966 | 2.966
2021-04-06 20:30 | 16.0613 | 58.476 | 14.7815 | 2.955 | 2.955
2021-04-06 20:45 | 16.0599 | 58.476 | 14.7792 | 2.957 | 2.957
2021-04-06 21:00 | 16.0658 | 58.476 | 14.7807 | 2.968 | 2.968
2021-04-06 21:15 | 16.0718 | 58.476 | 14.7876 | 2.965 | 2.965
2021-04-06 21:30 | 16.0748 | 58.476 | 14.7872 | 2.973 | 2.973
2021-04-06 21:45 | 16.0793 | 58.476 | 14.7944 | 2.967 | 2.967
2021-04-06 22:00 | 16.0793 | 58.476 | 14.7962 | 2.963 | 2.963
2021-04-06 22:15 | 16.0808 | 58.476 | 14.7944 | 2.97 | 2.97
2021-04-06 22:30 | 16.0824 | 58.476 | 14.7959 | 2.971 | 2.971
2021-04-06 22:45 | 16.0808 | 58.476 | 14.7995 | 2.959 | 2.959
2021-04-06 23:00 | 16.0793 | 58.476 | 14.7959 | 2.964 | 2.964
2021-04-06 23:15 | 16.0838 | 58.476 | 14.7991 | 2.967 | 2.967
2021-04-06 23:30 | 16.0853 | 58.476 | 14.8008 | 2.966 | 2.966
2021-04-06 23:45 | 16.0838 | 58.476 | 14.7991 | 2.967 | 2.967
2021-04-07 | 16.0853 | 58.476 | 14.8027 | 2.962 | 2.962
2021-04-07 00:15 | 16.0864 | 58.303 | 14.8044 | 2.96 | 2.96
2021-04-07 00:30 | 16.0895 | 58.303 | 14.8044 | 2.967 | 2.967
2021-04-07 00:45 | 16.088 | 58.303 | 14.8023 | 2.969 | 2.969
2021-04-07 01:00 | 16.0864 | 58.303 | 14.8037 | 2.962 | 2.962
2021-04-07 01:15 | 16.085 | 58.303 | 14.8015 | 2.964 | 2.964
2021-04-07 01:30 | 16.085 | 58.303 | 14.803 | 2.96 | 2.96
2021-04-07 01:45 | 16.0864 | 58.303 | 14.803 | 2.964 | 2.964
2021-04-07 02:00 | 16.0802 | 58.131 | 14.8008 | 2.954 | 2.954
2021-04-07 02:15 | 16.0816 | 58.131 | 14.8008 | 2.958 | 2.958
2021-04-07 02:30 | 16.0816 | 58.131 | 14.8008 | 2.958 | 2.958
2021-04-07 02:45 | 16.0847 | 58.131 | 14.8026 | 2.961 | 2.961
2021-04-07 03:00 | 16.0802 | 58.131 | 14.7986 | 2.959 | 2.959
2021-04-07 03:15 | 16.0816 | 58.131 | 14.7986 | 2.963 | 2.963
2021-04-07 03:30 | 16.0831 | 58.131 | 14.7982 | 2.967 | 2.967
2021-04-07 03:45 | 16.0813 | 57.958 | 14.7982 | 2.963 | 2.963
2021-04-07 04:00 | 16.0813 | 57.958 | 14.7986 | 2.962 | 2.962
2021-04-07 04:15 | 16.0828 | 57.958 | 14.8004 | 2.961 | 2.961
2021-04-07 04:30 | 16.0843 | 57.958 | 14.8023 | 2.96 | 2.96
2021-04-07 04:45 | 16.0828 | 57.958 | 14.8018 | 2.958 | 2.958
2021-04-07 05:00 | 16.0858 | 57.958 | 14.8055 | 2.956 | 2.956
2021-04-07 05:15 | 16.0825 | 57.785 | 14.805 | 2.95 | 2.95
2021-04-07 05:30 | 16.0854 | 57.785 | 14.805 | 2.956 | 2.956
2021-04-07 05:45 | 16.0854 | 57.785 | 14.805 | 2.956 | 2.956
2021-04-07 06:00 | 16.087 | 57.785 | 14.8028 | 2.965 | 2.965
2021-04-07 06:15 | 16.087 | 57.785 | 14.8082 | 2.953 | 2.953
2021-04-07 06:30 | 16.087 | 57.785 | 14.8079 | 2.953 | 2.953
2021-04-07 06:45 | 16.087 | 57.785 | 14.8079 | 2.953 | 2.953
2021-04-07 07:00 | 16.0896 | 57.614 | 14.8097 | 2.955 | 2.955
2021-04-07 07:15 | 16.0911 | 57.614 | 14.8115 | 2.954 | 2.954
2021-04-07 07:30 | 16.0927 | 57.614 | 14.8137 | 2.953 | 2.953
2021-04-07 07:45 | 16.0941 | 57.614 | 14.8176 | 2.947 | 2.947
2021-04-07 08:00 | 16.0956 | 57.614 | 14.8217 | 2.941 | 2.941
2021-04-07 08:15 | 16.0972 | 57.614 | 14.8229 | 2.942 | 2.942
2021-04-07 08:30 | 16.0983 | 57.441 | 14.824 | 2.942 | 2.942
2021-04-07 08:45 | 16.1012 | 57.441 | 14.8269 | 2.942 | 2.942
2021-04-07 09:00 | 16.0967 | 57.441 | 14.8288 | 2.928 | 2.928
2021-04-07 09:15 | 16.1012 | 57.441 | 14.8304 | 2.934 | 2.934
2021-04-07 09:30 | 16.0983 | 57.441 | 14.8292 | 2.93 | 2.93
2021-04-07 09:45 | 16.0998 | 57.441 | 14.8316 | 2.928 | 2.928
2021-04-07 10:00 | 16.1012 | 57.441 | 14.8329 | 2.929 | 2.929
2021-04-07 10:15 | 16.104 | 57.268 | 14.8347 | 2.93 | 2.93
2021-04-07 10:30 | 16.1054 | 57.268 | 14.8355 | 2.932 | 2.932
2021-04-07 10:45 | 16.1069 | 57.268 | 14.841 | 2.923 | 2.923
2021-04-07 11:00 | 16.1069 | 57.268 | 14.8385 | 2.928 | 2.928
2021-04-07 11:15 | 16.1085 | 57.268 | 14.841 | 2.926 | 2.926
2021-04-07 11:30 | 16.1144 | 57.268 | 14.8424 | 2.937 | 2.937
2021-04-07 11:45 | 16.1085 | 57.268 | 14.8435 | 2.921 | 2.921
2021-04-07 12:00 | 16.1114 | 57.268 | 14.8443 | 2.925 | 2.925
2021-04-07 12:15 | 16.113 | 57.268 | 14.8458 | 2.926 | 2.926
2021-04-07 12:30 | 16.1114 | 57.268 | 14.8479 | 2.917 | 2.917
2021-04-07 12:45 | 16.113 | 57.268 | 14.8501 | 2.916 | 2.916
2021-04-07 13:00 | 16.1159 | 57.268 | 14.8504 | 2.922 | 2.922
2021-04-07 13:15 | 16.1144 | 57.268 | 14.8501 | 2.919 | 2.919
2021-04-07 13:30 | 16.1114 | 57.268 | 14.8482 | 2.916 | 2.916
2021-04-07 13:45 | 16.1175 | 57.268 | 14.8511 | 2.924 | 2.924
2021-04-07 14:00 | 16.1144 | 57.268 | 14.8519 | 2.915 | 2.915
2021-04-07 14:15 | 16.1144 | 57.268 | 14.8533 | 2.912 | 2.912
2021-04-07 14:30 | 16.1159 | 57.268 | 14.8537 | 2.914 | 2.914
2021-04-07 14:45 | 16.1144 | 57.268 | 14.8513 | 2.916 | 2.916
2021-04-07 15:00 | 16.113 | 57.268 | 14.852 | 2.911 | 2.911
2021-04-07 15:15 | 16.1099 | 57.268 | 14.8537 | 2.9 | 2.9
2021-04-07 15:30 | 16.1069 | 57.268 | 14.8513 | 2.899 | 2.899
2021-04-07 15:45 | 16.1114 | 57.268 | 14.8487 | 2.915 | 2.915
2021-04-07 16:00 | 16.1099 | 57.268 | 14.8487 | 2.912 | 2.912
2021-04-07 16:15 | 16.1057 | 57.441 | 14.8465 | 2.907 | 2.907
2021-04-07 16:30 | 16.1073 | 57.441 | 14.8443 | 2.916 | 2.916
2021-04-07 16:45 | 16.1012 | 57.441 | 14.8419 | 2.908 | 2.908
2021-04-07 17:00 | 16.1012 | 57.441 | 14.8426 | 2.906 | 2.906
2021-04-07 17:15 | 16.0998 | 57.441 | 14.8414 | 2.905 | 2.905
2021-04-07 17:30 | 16.1057 | 57.441 | 14.84 | 2.923 | 2.923
2021-04-07 17:45 | 16.0983 | 57.441 | 14.8388 | 2.908 | 2.908
2021-04-07 18:00 | 16.0967 | 57.441 | 14.8378 | 2.907 | 2.907
2021-04-07 18:15 | 16.1057 | 57.441 | 14.8369 | 2.93 | 2.93
2021-04-07 18:30 | 16.1073 | 57.441 | 14.8381 | 2.931 | 2.931
2021-04-07 18:45 | 16.1028 | 57.441 | 14.8374 | 2.922 | 2.922
2021-04-07 19:00 | 16.1057 | 57.441 | 14.8365 | 2.931 | 2.931
2021-04-07 19:15 | 16.1073 | 57.441 | 14.8394 | 2.928 | 2.928
2021-04-07 19:30 | 16.1012 | 57.441 | 14.8426 | 2.906 | 2.906
2021-04-07 19:45 | 16.1088 | 57.441 | 14.8419 | 2.925 | 2.925
2021-04-07 20:00 | 16.1088 | 57.441 | 14.8469 | 2.913 | 2.913
2021-04-07 20:15 | 16.1147 | 57.441 | 14.8448 | 2.932 | 2.932
2021-04-07 20:30 | 16.1147 | 57.441 | 14.8498 | 2.92 | 2.92
2021-04-07 20:45 | 16.1192 | 57.441 | 14.8513 | 2.928 | 2.928
2021-04-07 21:00 | 16.1192 | 57.441 | 14.8523 | 2.925 | 2.925
2021-04-07 21:15 | 16.1192 | 57.441 | 14.8555 | 2.918 | 2.918
2021-04-07 21:30 | 16.1234 | 57.268 | 14.8574 | 2.923 | 2.923
2021-04-07 21:45 | 16.1265 | 57.268 | 14.8574 | 2.93 | 2.93
2021-04-07 22:00 | 16.1265 | 57.268 | 14.861 | 2.922 | 2.922
2021-04-07 22:15 | 16.1294 | 57.268 | 14.8642 | 2.921 | 2.921
2021-04-07 22:30 | 16.131 | 57.268 | 14.8623 | 2.929 | 2.929
2021-04-07 22:45 | 16.1294 | 57.268 | 14.8645 | 2.92 | 2.92
2021-04-07 23:00 | 16.1324 | 57.268 | 14.8645 | 2.927 | 2.927
2021-04-07 23:15 | 16.1276 | 57.096 | 14.8623 | 2.921 | 2.921
2021-04-07 23:30 | 16.1305 | 57.096 | 14.8598 | 2.934 | 2.934
2021-04-07 23:45 | 16.1291 | 57.096 | 14.863 | 2.923 | 2.923
2021-04-08 | 16.1276 | 57.096 | 14.8609 | 2.925 | 2.925
2021-04-08 00:15 | 16.1291 | 57.096 | 14.859 | 2.932 | 2.932
2021-04-08 00:30 | 16.1291 | 57.096 | 14.859 | 2.932 | 2.932
2021-04-08 00:45 | 16.1288 | 56.923 | 14.8609 | 2.927 | 2.927
2021-04-08 01:00 | 16.1288 | 56.923 | 14.8626 | 2.923 | 2.923
2021-04-08 01:15 | 16.1257 | 56.923 | 14.8604 | 2.921 | 2.921
2021-04-08 01:30 | 16.1288 | 56.923 | 14.8604 | 2.928 | 2.928
2021-04-08 01:45 | 16.1272 | 56.923 | 14.86 | 2.926 | 2.926
2021-04-08 02:00 | 16.1272 | 56.923 | 14.8619 | 2.921 | 2.921
2021-04-08 02:15 | 16.1254 | 56.75 | 14.86 | 2.922 | 2.922
2021-04-08 02:30 | 16.1269 | 56.75 | 14.8597 | 2.926 | 2.926
2021-04-08 02:45 | 16.1254 | 56.75 | 14.8614 | 2.918 | 2.918
2021-04-08 03:00 | 16.1238 | 56.75 | 14.8597 | 2.919 | 2.919
2021-04-08 03:15 | 16.1224 | 56.75 | 14.8578 | 2.92 | 2.92
2021-04-08 03:30 | 16.1238 | 56.75 | 14.86 | 2.918 | 2.918
2021-04-08 03:45 | 16.1236 | 56.577 | 14.86 | 2.917 | 2.917
2021-04-08 04:00 | 16.1221 | 56.577 | 14.8597 | 2.915 | 2.915
2021-04-08 04:15 | 16.1236 | 56.577 | 14.8619 | 2.913 | 2.913
2021-04-08 04:30 | 16.1221 | 56.577 | 14.8623 | 2.909 | 2.909
2021-04-08 04:45 | 16.1205 | 56.577 | 14.8619 | 2.906 | 2.906
2021-04-08 05:00 | 16.1236 | 56.577 | 14.8655 | 2.905 | 2.905
2021-04-08 05:15 | 16.1236 | 56.577 | 14.8655 | 2.905 | 2.905
2021-04-08 05:30 | 16.1262 | 56.404 | 14.8672 | 2.907 | 2.907
2021-04-08 05:45 | 16.1247 | 56.404 | 14.8669 | 2.904 | 2.904
2021-04-08 06:00 | 16.1278 | 56.404 | 14.8683 | 2.908 | 2.908
2021-04-08 06:15 | 16.1262 | 56.404 | 14.8665 | 2.908 | 2.908
2021-04-08 06:30 | 16.1247 | 56.404 | 14.8643 | 2.91 | 2.91
2021-04-08 06:45 | 16.1217 | 56.404 | 14.8646 | 2.902 | 2.902
2021-04-08 07:00 | 16.1233 | 56.404 | 14.8656 | 2.903 | 2.903
2021-04-08 07:15 | 16.1214 | 56.23 | 14.8658 | 2.899 | 2.899
2021-04-08 07:30 | 16.1214 | 56.23 | 14.8661 | 2.898 | 2.898
2021-04-08 07:45 | 16.1228 | 56.23 | 14.8688 | 2.895 | 2.895
2021-04-08 08:00 | 16.1259 | 56.23 | 14.8688 | 2.902 | 2.902
2021-04-08 08:15 | 16.1304 | 56.23 | 14.8723 | 2.904 | 2.904
2021-04-08 08:30 | 16.1304 | 56.23 | 14.8772 | 2.893 | 2.893
2021-04-08 08:45 | 16.1304 | 56.23 | 14.8775 | 2.892 | 2.892
2021-04-08 09:00 | 16.1318 | 56.23 | 14.8822 | 2.885 | 2.885
2021-04-08 09:15 | 16.1334 | 56.23 | 14.8819 | 2.889 | 2.889
2021-04-08 09:30 | 16.1304 | 56.23 | 14.883 | 2.88 | 2.88
2021-04-08 09:45 | 16.127 | 56.057 | 14.8835 | 2.871 | 2.871
2021-04-08 10:00 | 16.1256 | 56.057 | 14.8835 | 2.868 | 2.868
2021-04-08 10:15 | 16.1256 | 56.057 | 14.8842 | 2.866 | 2.866
2021-04-08 10:30 | 16.1211 | 56.057 | 14.8859 | 2.852 | 2.852
2021-04-08 10:45 | 16.127 | 56.057 | 14.8859 | 2.865 | 2.865
2021-04-08 11:00 | 16.127 | 56.057 | 14.8859 | 2.865 | 2.865
2021-04-08 11:15 | 16.1285 | 56.057 | 14.8842 | 2.873 | 2.873
2021-04-08 11:30 | 16.1285 | 56.057 | 14.8828 | 2.876 | 2.876
2021-04-08 11:45 | 16.1214 | 56.23 | 14.883 | 2.859 | 2.859
2021-04-08 12:00 | 16.1199 | 56.23 | 14.8828 | 2.856 | 2.856
2021-04-08 12:15 | 16.1259 | 56.23 | 14.8799 | 2.877 | 2.877
2021-04-08 12:30 | 16.1289 | 56.23 | 14.8816 | 2.88 | 2.88
2021-04-08 12:45 | 16.1273 | 56.23 | 14.8813 | 2.877 | 2.877
2021-04-08 13:00 | 16.1233 | 56.404 | 14.882 | 2.866 | 2.866
2021-04-08 13:15 | 16.1278 | 56.404 | 14.8799 | 2.881 | 2.881
2021-04-08 13:30 | 16.1236 | 56.577 | 14.8799 | 2.871 | 2.871
2021-04-08 13:45 | 16.1221 | 56.577 | 14.8809 | 2.866 | 2.866
2021-04-08 14:00 | 16.1224 | 56.75 | 14.878 | 2.873 | 2.873
2021-04-08 14:15 | 16.1134 | 56.75 | 14.8791 | 2.85 | 2.85
2021-04-08 14:30 | 16.1164 | 56.75 | 14.8772 | 2.861 | 2.861
2021-04-08 14:45 | 16.1108 | 56.923 | 14.8787 | 2.845 | 2.845
2021-04-08 15:00 | 16.1153 | 56.923 | 14.8754 | 2.863 | 2.863
2021-04-08 15:15 | 16.1096 | 57.096 | 14.8786 | 2.842 | 2.842
2021-04-08 15:30 | 16.1114 | 57.268 | 14.8738 | 2.857 | 2.857
2021-04-08 15:45 | 16.1054 | 57.268 | 14.8759 | 2.839 | 2.839
2021-04-08 16:00 | 16.1118 | 57.441 | 14.8742 | 2.858 | 2.858
2021-04-08 16:15 | 16.1076 | 57.614 | 14.8738 | 2.849 | 2.849
2021-04-08 16:30 | 16.1046 | 57.614 | 14.8712 | 2.848 | 2.848
2021-04-08 16:45 | 16.1046 | 57.614 | 14.8697 | 2.851 | 2.851
2021-04-08 17:00 | 16.1019 | 57.785 | 14.8719 | 2.84 | 2.84
2021-04-08 17:15 | 16.1034 | 57.785 | 14.8706 | 2.847 | 2.847
2021-04-08 17:30 | 16.0948 | 57.958 | 14.8671 | 2.835 | 2.835
2021-04-08 17:45 | 16.1067 | 57.958 | 14.8659 | 2.865 | 2.865
2021-04-08 18:00 | 16.0937 | 58.131 | 14.8685 | 2.829 | 2.829
2021-04-08 18:15 | 16.094 | 58.303 | 14.8625 | 2.844 | 2.844
2021-04-08 18:30 | 16.0999 | 58.303 | 14.8616 | 2.859 | 2.859
2021-04-08 18:45 | 16.0943 | 58.476 | 14.86 | 2.85 | 2.85
2021-04-08 19:00 | 16.0973 | 58.476 | 14.8572 | 2.863 | 2.863
2021-04-08 19:15 | 16.0943 | 58.476 | 14.854 | 2.864 | 2.864
2021-04-08 19:30 | 16.0943 | 58.476 | 14.8552 | 2.861 | 2.861
2021-04-08 19:45 | 16.0928 | 58.476 | 14.8513 | 2.867 | 2.867
2021-04-08 20:00 | 16.0914 | 58.476 | 14.8493 | 2.868 | 2.868
2021-04-08 20:15 | 16.0928 | 58.476 | 14.8507 | 2.868 | 2.868
2021-04-08 20:30 | 16.0931 | 58.647 | 14.8494 | 2.872 | 2.872
2021-04-08 20:45 | 16.0931 | 58.647 | 14.8507 | 2.869 | 2.869
2021-04-08 21:00 | 16.0916 | 58.647 | 14.8481 | 2.872 | 2.872
2021-04-08 21:15 | 16.0931 | 58.647 | 14.8519 | 2.866 | 2.866
2021-04-08 21:30 | 16.0916 | 58.647 | 14.8493 | 2.869 | 2.869
2021-04-08 21:45 | 16.0947 | 58.647 | 14.8485 | 2.878 | 2.878
2021-04-08 22:00 | 16.0961 | 58.647 | 14.8524 | 2.872 | 2.872
2021-04-08 22:15 | 16.0976 | 58.647 | 14.8516 | 2.877 | 2.877
2021-04-08 22:30 | 16.0976 | 58.647 | 14.8485 | 2.884 | 2.884
2021-04-08 22:45 | 16.0959 | 58.476 | 14.8527 | 2.871 | 2.871
2021-04-08 23:00 | 16.0928 | 58.476 | 14.8466 | 2.878 | 2.878
2021-04-08 23:15 | 16.0928 | 58.476 | 14.8474 | 2.876 | 2.876
2021-04-08 23:30 | 16.0898 | 58.476 | 14.8423 | 2.881 | 2.881
2021-04-08 23:45 | 16.0883 | 58.476 | 14.8443 | 2.873 | 2.873
2021-04-09 | 16.0898 | 58.476 | 14.8458 | 2.873 | 2.873
2021-04-09 00:15 | 16.0898 | 58.476 | 14.8449 | 2.875 | 2.875
2021-04-09 00:30 | 16.0895 | 58.303 | 14.8468 | 2.869 | 2.869
2021-04-09 00:45 | 16.088 | 58.303 | 14.8449 | 2.87 | 2.87
2021-04-09 01:00 | 16.088 | 58.303 | 14.844 | 2.872 | 2.872
2021-04-09 01:15 | 16.088 | 58.303 | 14.8443 | 2.872 | 2.872
2021-04-09 01:30 | 16.085 | 58.303 | 14.8411 | 2.872 | 2.872
2021-04-09 01:45 | 16.0876 | 58.131 | 14.8452 | 2.869 | 2.869
2021-04-09 02:00 | 16.0861 | 58.131 | 14.8442 | 2.868 | 2.868
2021-04-09 02:15 | 16.0847 | 58.131 | 14.8414 | 2.871 | 2.871
2021-04-09 02:30 | 16.0847 | 58.131 | 14.8439 | 2.865 | 2.865
2021-04-09 02:45 | 16.0802 | 58.131 | 14.8426 | 2.858 | 2.858
2021-04-09 03:00 | 16.0813 | 57.958 | 14.8419 | 2.862 | 2.862
2021-04-09 03:15 | 16.0798 | 57.958 | 14.8423 | 2.857 | 2.857
2021-04-09 03:30 | 16.0783 | 57.958 | 14.8413 | 2.856 | 2.856
2021-04-09 03:45 | 16.0769 | 57.958 | 14.8385 | 2.859 | 2.859
2021-04-09 04:00 | 16.0795 | 57.785 | 14.8424 | 2.856 | 2.856
2021-04-09 04:15 | 16.078 | 57.785 | 14.8392 | 2.86 | 2.86
2021-04-09 04:30 | 16.0735 | 57.785 | 14.8375 | 2.854 | 2.854
2021-04-09 04:45 | 16.0705 | 57.785 | 14.8356 | 2.851 | 2.851
2021-04-09 05:00 | 16.0705 | 57.785 | 14.8339 | 2.855 | 2.855
2021-04-09 05:15 | 16.0702 | 57.614 | 14.8365 | 2.849 | 2.849
2021-04-09 05:30 | 16.0716 | 57.614 | 14.8353 | 2.855 | 2.855
2021-04-09 05:45 | 16.0702 | 57.614 | 14.835 | 2.852 | 2.852
2021-04-09 06:00 | 16.0686 | 57.614 | 14.835 | 2.848 | 2.848
2021-04-09 06:15 | 16.0657 | 57.614 | 14.8317 | 2.849 | 2.849
2021-04-09 06:30 | 16.0653 | 57.441 | 14.8317 | 2.848 | 2.848
2021-04-09 06:45 | 16.0668 | 57.441 | 14.835 | 2.844 | 2.844
2021-04-09 07:00 | 16.0668 | 57.441 | 14.8332 | 2.848 | 2.848
2021-04-09 07:15 | 16.0683 | 57.441 | 14.8387 | 2.839 | 2.839
2021-04-09 07:30 | 16.0697 | 57.441 | 14.8404 | 2.838 | 2.838
2021-04-09 07:45 | 16.0728 | 57.441 | 14.8423 | 2.841 | 2.841
2021-04-09 08:00 | 16.0709 | 57.268 | 14.8426 | 2.836 | 2.836
2021-04-09 08:15 | 16.074 | 57.268 | 14.843 | 2.842 | 2.842
2021-04-09 08:30 | 16.0709 | 57.268 | 14.8435 | 2.834 | 2.834
2021-04-09 08:45 | 16.0709 | 57.268 | 14.8442 | 2.832 | 2.832
2021-04-09 09:00 | 16.0721 | 57.096 | 14.8449 | 2.833 | 2.833
2021-04-09 09:15 | 16.0706 | 57.096 | 14.8449 | 2.83 | 2.83
2021-04-09 09:30 | 16.0737 | 57.096 | 14.8461 | 2.834 | 2.834
2021-04-09 09:45 | 16.0721 | 57.096 | 14.8487 | 2.825 | 2.825
2021-04-09 10:00 | 16.0751 | 57.096 | 14.8494 | 2.83 | 2.83
2021-04-09 10:15 | 16.0721 | 57.096 | 14.8469 | 2.829 | 2.829
2021-04-09 10:30 | 16.0751 | 57.096 | 14.8488 | 2.831 | 2.831
2021-04-09 10:45 | 16.0777 | 56.923 | 14.8522 | 2.83 | 2.83
2021-04-09 11:00 | 16.0748 | 56.923 | 14.8529 | 2.821 | 2.821
2021-04-09 11:15 | 16.0748 | 56.923 | 14.8536 | 2.82 | 2.82
2021-04-09 11:30 | 16.0732 | 56.923 | 14.8507 | 2.823 | 2.823
2021-04-09 11:45 | 16.0748 | 56.923 | 14.852 | 2.823 | 2.823
2021-04-09 12:00 | 16.0718 | 56.923 | 14.8503 | 2.82 | 2.82
2021-04-09 12:15 | 16.0703 | 56.923 | 14.8481 | 2.822 | 2.822
2021-04-09 12:30 | 16.0699 | 56.75 | 14.8481 | 2.821 | 2.821
2021-04-09 12:45 | 16.0639 | 56.75 | 14.844 | 2.817 | 2.817
2021-04-09 13:00 | 16.0639 | 56.75 | 14.8426 | 2.82 | 2.82
2021-04-09 13:15 | 16.0639 | 56.75 | 14.8408 | 2.824 | 2.824
2021-04-09 13:30 | 16.0609 | 56.75 | 14.8423 | 2.814 | 2.814
2021-04-09 13:45 | 16.058 | 56.75 | 14.842 | 2.807 | 2.807
2021-04-09 14:00 | 16.0594 | 56.75 | 14.8452 | 2.803 | 2.803
2021-04-09 14:15 | 16.0609 | 56.75 | 14.8471 | 2.802 | 2.802
2021-04-09 14:30 | 16.055 | 56.75 | 14.8471 | 2.789 | 2.789
2021-04-09 14:45 | 16.0684 | 56.75 | 14.8459 | 2.823 | 2.823
2021-04-09 15:00 | 16.0715 | 56.75 | 14.8449 | 2.832 | 2.832
2021-04-09 15:15 | 16.0684 | 56.75 | 14.8453 | 2.824 | 2.824
2021-04-09 15:30 | 16.0684 | 56.75 | 14.8417 | 2.832 | 2.832
2021-04-09 15:45 | 16.0651 | 56.577 | 14.8417 | 2.825 | 2.825
2021-04-09 16:00 | 16.0682 | 56.577 | 14.8395 | 2.837 | 2.837
2021-04-09 16:15 | 16.0621 | 56.577 | 14.8406 | 2.82 | 2.82
2021-04-09 16:30 | 16.0547 | 56.577 | 14.8387 | 2.807 | 2.807
2021-04-09 16:45 | 16.0592 | 56.577 | 14.8387 | 2.818 | 2.818
2021-04-09 17:00 | 16.0516 | 56.577 | 14.8384 | 2.801 | 2.801
2021-04-09 17:15 | 16.0547 | 56.577 | 14.8379 | 2.809 | 2.809
2021-04-09 17:30 | 16.0547 | 56.577 | 14.8394 | 2.806 | 2.806
2021-04-09 17:45 | 16.0576 | 56.577 | 14.8372 | 2.817 | 2.817
2021-04-09 18:00 | 16.0592 | 56.577 | 14.8401 | 2.814 | 2.814
2021-04-09 18:15 | 16.0561 | 56.577 | 14.8379 | 2.812 | 2.812
2021-04-09 18:30 | 16.0531 | 56.577 | 14.8394 | 2.802 | 2.802
2021-04-09 18:45 | 16.0561 | 56.577 | 14.839 | 2.81 | 2.81
2021-04-09 19:00 | 16.0576 | 56.577 | 14.8382 | 2.815 | 2.815
2021-04-09 19:15 | 16.0531 | 56.577 | 14.8361 | 2.81 | 2.81
2021-04-09 19:30 | 16.0531 | 56.577 | 14.8397 | 2.801 | 2.801
2021-04-09 19:45 | 16.0576 | 56.577 | 14.8407 | 2.809 | 2.809
2021-04-09 20:00 | 16.0573 | 56.404 | 14.8385 | 2.814 | 2.814
2021-04-09 20:15 | 16.0573 | 56.404 | 14.8417 | 2.806 | 2.806
2021-04-09 20:30 | 16.0618 | 56.404 | 14.8432 | 2.813 | 2.813
2021-04-09 20:45 | 16.0618 | 56.404 | 14.8464 | 2.806 | 2.806
2021-04-09 21:00 | 16.0632 | 56.404 | 14.8464 | 2.809 | 2.809
2021-04-09 21:15 | 16.0648 | 56.404 | 14.85 | 2.805 | 2.805
2021-04-09 21:30 | 16.0648 | 56.404 | 14.8536 | 2.796 | 2.796
2021-04-09 21:45 | 16.0677 | 56.404 | 14.8536 | 2.803 | 2.803
2021-04-09 22:00 | 16.0674 | 56.23 | 14.8568 | 2.795 | 2.795
2021-04-09 22:15 | 16.0705 | 56.23 | 14.8587 | 2.798 | 2.798
2021-04-09 22:30 | 16.0719 | 56.23 | 14.8568 | 2.805 | 2.805
2021-04-09 22:45 | 16.0734 | 56.23 | 14.8582 | 2.805 | 2.805
2021-04-09 23:00 | 16.0674 | 56.23 | 14.8565 | 2.796 | 2.796
2021-04-09 23:15 | 16.0705 | 56.23 | 14.86 | 2.795 | 2.795
2021-04-09 23:30 | 16.0705 | 56.23 | 14.8565 | 2.803 | 2.803
2021-04-09 23:45 | 16.0671 | 56.057 | 14.8578 | 2.792 | 2.792
2021-04-10 | 16.07 | 56.057 | 14.8575 | 2.799 | 2.799
2021-04-10 00:15 | 16.0731 | 56.057 | 14.8593 | 2.802 | 2.802
2021-04-10 00:30 | 16.0731 | 56.057 | 14.8593 | 2.802 | 2.802
2021-04-10 00:45 | 16.0745 | 56.057 | 14.8611 | 2.801 | 2.801
2021-04-10 01:00 | 16.0761 | 56.057 | 14.8597 | 2.808 | 2.808
2021-04-10 01:15 | 16.0773 | 55.884 | 14.8611 | 2.808 | 2.808
2021-04-10 01:30 | 16.0728 | 55.884 | 14.8611 | 2.797 | 2.797
2021-04-10 01:45 | 16.0757 | 55.884 | 14.8588 | 2.809 | 2.809
2021-04-10 02:00 | 16.0712 | 55.884 | 14.8588 | 2.799 | 2.799
2021-04-10 02:15 | 16.0667 | 55.884 | 14.8559 | 2.795 | 2.795
2021-04-10 02:30 | 16.0664 | 55.711 | 14.8543 | 2.798 | 2.798
2021-04-10 02:45 | 16.0619 | 55.711 | 14.8514 | 2.795 | 2.795
2021-04-10 03:00 | 16.0605 | 55.711 | 14.8478 | 2.8 | 2.8
2021-04-10 03:15 | 16.0605 | 55.711 | 14.8491 | 2.797 | 2.797
2021-04-10 03:30 | 16.065 | 55.711 | 14.8527 | 2.799 | 2.799
2021-04-10 03:45 | 16.0661 | 55.537 | 14.8552 | 2.795 | 2.795
2021-04-10 04:00 | 16.0645 | 55.537 | 14.854 | 2.794 | 2.794
2021-04-10 04:15 | 16.0661 | 55.537 | 14.8564 | 2.793 | 2.793
2021-04-10 04:30 | 16.0645 | 55.537 | 14.8548 | 2.793 | 2.793
2021-04-10 04:45 | 16.0657 | 55.364 | 14.8577 | 2.789 | 2.789
2021-04-10 05:00 | 16.0628 | 55.364 | 14.854 | 2.79 | 2.79
2021-04-10 05:15 | 16.0687 | 55.364 | 14.8577 | 2.796 | 2.796
2021-04-10 05:30 | 16.0673 | 55.364 | 14.8594 | 2.788 | 2.788
2021-04-10 05:45 | 16.0699 | 55.189 | 14.8611 | 2.79 | 2.79
2021-04-10 06:00 | 16.0699 | 55.189 | 14.8611 | 2.79 | 2.79
2021-04-10 06:15 | 16.0713 | 55.189 | 14.8626 | 2.79 | 2.79
2021-04-10 06:30 | 16.0696 | 55.017 | 14.8609 | 2.79 | 2.79
2021-04-10 06:45 | 16.0696 | 55.017 | 14.8645 | 2.782 | 2.782
2021-04-10 07:00 | 16.0725 | 55.017 | 14.8645 | 2.789 | 2.789
2021-04-10 07:15 | 16.0696 | 55.017 | 14.8648 | 2.781 | 2.781
2021-04-10 07:30 | 16.0696 | 55.017 | 14.8639 | 2.783 | 2.783
2021-04-10 07:45 | 16.0663 | 54.842 | 14.8636 | 2.776 | 2.776
2021-04-10 08:00 | 16.0677 | 54.842 | 14.8656 | 2.775 | 2.775
2021-04-10 08:15 | 16.0663 | 54.842 | 14.8643 | 2.775 | 2.775
2021-04-10 08:30 | 16.0647 | 54.842 | 14.8625 | 2.775 | 2.775
2021-04-10 08:45 | 16.0647 | 54.842 | 14.8674 | 2.764 | 2.764
2021-04-10 09:00 | 16.0644 | 54.669 | 14.8658 | 2.767 | 2.767
2021-04-10 09:15 | 16.0658 | 54.669 | 14.8698 | 2.761 | 2.761
2021-04-10 09:30 | 16.0539 | 54.669 | 14.8664 | 2.741 | 2.741
2021-04-10 09:45 | 16.0554 | 54.669 | 14.8656 | 2.746 | 2.746
2021-04-10 10:00 | 16.0584 | 54.669 | 14.8668 | 2.751 | 2.751
2021-04-10 10:15 | 16.0539 | 54.669 | 14.8664 | 2.741 | 2.741
2021-04-10 10:30 | 16.0629 | 54.669 | 14.8668 | 2.761 | 2.761
2021-04-10 10:45 | 16.058 | 54.495 | 14.8664 | 2.751 | 2.751
2021-04-10 11:00 | 16.058 | 54.495 | 14.8693 | 2.744 | 2.744
2021-04-10 11:15 | 16.058 | 54.495 | 14.8639 | 2.756 | 2.756
2021-04-10 11:30 | 16.0521 | 54.495 | 14.8639 | 2.743 | 2.743
2021-04-10 11:45 | 16.0565 | 54.495 | 14.8635 | 2.754 | 2.754
2021-04-10 12:00 | 16.0613 | 54.669 | 14.861 | 2.771 | 2.771
2021-04-10 12:15 | 16.0523 | 54.669 | 14.8577 | 2.758 | 2.758
2021-04-10 12:30 | 16.0509 | 54.669 | 14.8548 | 2.761 | 2.761
2021-04-10 12:45 | 16.0478 | 54.669 | 14.853 | 2.758 | 2.758
2021-04-10 13:00 | 16.0554 | 54.669 | 14.853 | 2.776 | 2.776
2021-04-10 13:15 | 16.0433 | 54.669 | 14.8511 | 2.752 | 2.752
2021-04-10 13:30 | 16.0422 | 54.842 | 14.8504 | 2.751 | 2.751
2021-04-10 13:45 | 16.0332 | 54.842 | 14.8501 | 2.731 | 2.731
2021-04-10 14:00 | 16.0573 | 54.842 | 14.8533 | 2.779 | 2.779
2021-04-10 14:15 | 16.0452 | 54.842 | 14.8552 | 2.747 | 2.747
2021-04-10 14:30 | 16.0531 | 55.017 | 14.853 | 2.77 | 2.77
2021-04-10 14:45 | 16.0441 | 55.017 | 14.8511 | 2.754 | 2.754
2021-04-10 15:00 | 16.0444 | 55.189 | 14.8501 | 2.757 | 2.757
2021-04-10 15:15 | 16.0249 | 55.189 | 14.8487 | 2.715 | 2.715
2021-04-10 15:30 | 16.0463 | 55.364 | 14.8478 | 2.767 | 2.767
2021-04-10 15:45 | 16.0418 | 55.364 | 14.8503 | 2.751 | 2.751
2021-04-10 16:00 | 16.0346 | 55.537 | 14.8485 | 2.738 | 2.738
2021-04-10 16:15 | 16.0451 | 55.537 | 14.8452 | 2.77 | 2.77
2021-04-10 16:30 | 16.0484 | 55.711 | 14.8464 | 2.775 | 2.775
2021-04-10 16:45 | 16.0323 | 55.884 | 14.8466 | 2.737 | 2.737
2021-04-10 17:00 | 16.0233 | 55.884 | 14.8437 | 2.723 | 2.723
2021-04-10 17:15 | 16.0222 | 56.057 | 14.841 | 2.727 | 2.727
2021-04-10 17:30 | 16.0116 | 56.057 | 14.8347 | 2.717 | 2.717
2021-04-10 17:45 | 16.0206 | 56.057 | 14.8297 | 2.749 | 2.749
2021-04-10 18:00 | 16.0146 | 56.057 | 14.8224 | 2.752 | 2.752
2021-04-10 18:15 | 16.012 | 56.23 | 14.8189 | 2.754 | 2.754
2021-04-10 18:30 | 16.0045 | 56.23 | 14.8157 | 2.744 | 2.744
2021-04-10 18:45 | 16.0019 | 56.404 | 14.8115 | 2.748 | 2.748
2021-04-10 19:00 | 16.0003 | 56.404 | 14.8076 | 2.753 | 2.753
2021-04-10 19:15 | 15.9884 | 56.404 | 14.8066 | 2.728 | 2.728
2021-04-10 19:30 | 16.0022 | 56.577 | 14.8041 | 2.766 | 2.766
2021-04-10 19:45 | 15.9962 | 56.577 | 14.803 | 2.755 | 2.755
2021-04-10 20:00 | 16.0007 | 56.577 | 14.8018 | 2.768 | 2.768
2021-04-10 20:15 | 16.0067 | 56.577 | 14.8039 | 2.777 | 2.777
2021-04-10 20:30 | 15.9965 | 56.75 | 14.8015 | 2.759 | 2.759
2021-04-10 20:45 | 15.998 | 56.75 | 14.8062 | 2.752 | 2.752
2021-04-10 21:00 | 16.0055 | 56.75 | 14.8057 | 2.77 | 2.77
2021-04-10 21:15 | 16.001 | 56.75 | 14.8091 | 2.752 | 2.752
2021-04-10 21:30 | 16.0024 | 56.75 | 14.8086 | 2.756 | 2.756
2021-04-10 21:45 | 16.0069 | 56.75 | 14.8111 | 2.761 | 2.761
2021-04-10 22:00 | 16.0069 | 56.75 | 14.8115 | 2.76 | 2.76
2021-04-10 22:15 | 16.01 | 56.75 | 14.8118 | 2.766 | 2.766
2021-04-10 22:30 | 16.0085 | 56.75 | 14.8155 | 2.755 | 2.755
2021-04-10 22:45 | 16.0103 | 56.923 | 14.8155 | 2.759 | 2.759
2021-04-10 23:00 | 16.0088 | 56.923 | 14.8115 | 2.764 | 2.764
2021-04-10 23:15 | 16.0074 | 56.923 | 14.8111 | 2.762 | 2.762
2021-04-10 23:30 | 16.0043 | 56.923 | 14.8121 | 2.753 | 2.753
2021-04-10 23:45 | 16.004 | 56.75 | 14.8099 | 2.757 | 2.757
2021-04-11 | 16.0055 | 56.75 | 14.8095 | 2.761 | 2.761
2021-04-11 00:15 | 16.001 | 56.75 | 14.8069 | 2.757 | 2.757
2021-04-11 00:30 | 15.9995 | 56.75 | 14.804 | 2.76 | 2.76
2021-04-11 00:45 | 15.992 | 56.75 | 14.8002 | 2.752 | 2.752
2021-04-11 01:00 | 15.9906 | 56.75 | 14.7968 | 2.756 | 2.756
2021-04-11 01:15 | 15.9875 | 56.75 | 14.7997 | 2.743 | 2.743
2021-04-11 01:30 | 15.9875 | 56.75 | 14.7962 | 2.751 | 2.751
2021-04-11 01:45 | 15.9845 | 56.75 | 14.7914 | 2.755 | 2.755
2021-04-11 02:00 | 15.9816 | 56.75 | 14.7901 | 2.751 | 2.751
2021-04-11 02:15 | 15.9771 | 56.75 | 14.7853 | 2.752 | 2.752
2021-04-11 02:30 | 15.971 | 56.75 | 14.7844 | 2.739 | 2.739
2021-04-11 02:45 | 15.9695 | 56.75 | 14.7814 | 2.743 | 2.743
2021-04-11 03:00 | 15.9665 | 56.75 | 14.777 | 2.746 | 2.746
2021-04-11 03:15 | 15.9662 | 56.577 | 14.7766 | 2.746 | 2.746
2021-04-11 03:30 | 15.9617 | 56.577 | 14.7743 | 2.741 | 2.741
2021-04-11 03:45 | 15.9617 | 56.577 | 14.7725 | 2.745 | 2.745
2021-04-11 04:00 | 15.9586 | 56.577 | 14.7721 | 2.739 | 2.739
2021-04-11 04:15 | 15.9586 | 56.577 | 14.7676 | 2.75 | 2.75
2021-04-11 04:30 | 15.9572 | 56.577 | 14.7654 | 2.752 | 2.752
2021-04-11 04:45 | 15.9513 | 56.577 | 14.7672 | 2.734 | 2.734
2021-04-11 05:00 | 15.9524 | 56.404 | 14.764 | 2.744 | 2.744
2021-04-11 05:15 | 15.9479 | 56.404 | 14.7627 | 2.736 | 2.736
2021-04-11 05:30 | 15.9479 | 56.404 | 14.7612 | 2.74 | 2.74
2021-04-11 05:45 | 15.9465 | 56.404 | 14.7617 | 2.735 | 2.735
2021-04-11 06:00 | 15.9449 | 56.404 | 14.7617 | 2.732 | 2.732
2021-04-11 06:15 | 15.9476 | 56.23 | 14.7621 | 2.737 | 2.737
2021-04-11 06:30 | 15.946 | 56.23 | 14.7611 | 2.736 | 2.736
2021-04-11 06:45 | 15.9446 | 56.23 | 14.7598 | 2.735 | 2.735
2021-04-11 07:00 | 15.9476 | 56.23 | 14.7606 | 2.74 | 2.74
2021-04-11 07:15 | 15.9415 | 56.23 | 14.7596 | 2.729 | 2.729
2021-04-11 07:30 | 15.9431 | 56.23 | 14.7603 | 2.731 | 2.731
2021-04-11 07:45 | 15.9446 | 56.23 | 14.7612 | 2.732 | 2.732
2021-04-11 08:00 | 15.9457 | 56.057 | 14.7628 | 2.731 | 2.731
2021-04-11 08:15 | 15.9427 | 56.057 | 14.7632 | 2.723 | 2.723
2021-04-11 08:30 | 15.9457 | 56.057 | 14.7647 | 2.727 | 2.727
2021-04-11 08:45 | 15.9472 | 56.057 | 14.7675 | 2.724 | 2.724
2021-04-11 09:00 | 15.9457 | 56.057 | 14.7657 | 2.724 | 2.724
2021-04-11 09:15 | 15.9457 | 56.057 | 14.7666 | 2.722 | 2.722
2021-04-11 09:30 | 15.9427 | 56.057 | 14.7675 | 2.713 | 2.713
2021-04-11 09:45 | 15.9427 | 56.057 | 14.7657 | 2.717 | 2.717
2021-04-11 10:00 | 15.9439 | 55.884 | 14.764 | 2.724 | 2.724
2021-04-11 10:15 | 15.941 | 55.884 | 14.764 | 2.717 | 2.717
2021-04-11 10:30 | 15.9379 | 55.884 | 14.765 | 2.708 | 2.708
2021-04-11 10:45 | 15.9349 | 55.884 | 14.7625 | 2.706 | 2.706
2021-04-11 11:00 | 15.9349 | 55.884 | 14.7625 | 2.706 | 2.706
2021-04-11 11:15 | 15.9334 | 55.884 | 14.7601 | 2.709 | 2.709
2021-04-11 11:30 | 15.9379 | 55.884 | 14.7599 | 2.72 | 2.72
2021-04-11 11:45 | 15.9394 | 55.884 | 14.7614 | 2.72 | 2.72
2021-04-11 12:00 | 15.9334 | 55.884 | 14.7596 | 2.71 | 2.71
2021-04-11 12:15 | 15.9289 | 55.884 | 14.7553 | 2.71 | 2.71
2021-04-11 12:30 | 15.9244 | 55.884 | 14.755 | 2.7 | 2.7
2021-04-11 12:45 | 15.9154 | 55.884 | 14.7492 | 2.692 | 2.692
2021-04-11 13:00 | 15.9214 | 55.884 | 14.7458 | 2.714 | 2.714
2021-04-11 13:15 | 15.9124 | 55.884 | 14.7412 | 2.704 | 2.704
2021-04-11 13:30 | 15.905 | 55.884 | 14.74 | 2.689 | 2.689
2021-04-11 13:45 | 15.9124 | 55.884 | 14.7408 | 2.705 | 2.705
2021-04-11 14:00 | 15.9079 | 55.884 | 14.7383 | 2.7 | 2.7
2021-04-11 14:15 | 15.9067 | 56.057 | 14.7361 | 2.703 | 2.703
2021-04-11 14:30 | 15.9053 | 56.057 | 14.7345 | 2.703 | 2.703
2021-04-11 14:45 | 15.9072 | 56.23 | 14.7328 | 2.711 | 2.711
2021-04-11 15:00 | 15.8996 | 56.23 | 14.7302 | 2.7 | 2.7
2021-04-11 15:15 | 15.9011 | 56.23 | 14.7302 | 2.703 | 2.703
2021-04-11 15:30 | 15.8999 | 56.404 | 14.7318 | 2.697 | 2.697
2021-04-11 15:45 | 15.897 | 56.404 | 14.729 | 2.697 | 2.697
2021-04-11 16:00 | 15.8973 | 56.577 | 14.7326 | 2.689 | 2.689
2021-04-11 16:15 | 15.8943 | 56.577 | 14.7331 | 2.681 | 2.681
2021-04-11 16:30 | 15.8886 | 56.75 | 14.7312 | 2.672 | 2.672
2021-04-11 16:45 | 15.886 | 56.923 | 14.7302 | 2.669 | 2.669
2021-04-11 17:00 | 15.886 | 56.923 | 14.7286 | 2.672 | 2.672
2021-04-11 17:15 | 15.886 | 56.923 | 14.7283 | 2.673 | 2.673
2021-04-11 17:30 | 15.8773 | 57.096 | 14.7257 | 2.659 | 2.659
2021-04-11 17:45 | 15.8818 | 57.096 | 14.7222 | 2.677 | 2.677
2021-04-11 18:00 | 15.8789 | 57.096 | 14.7165 | 2.684 | 2.684
2021-04-11 18:15 | 15.8747 | 57.268 | 14.7152 | 2.677 | 2.677
2021-04-11 18:30 | 15.8747 | 57.268 | 14.7142 | 2.679 | 2.679
2021-04-11 18:45 | 15.8766 | 57.441 | 14.7136 | 2.685 | 2.685
2021-04-11 19:00 | 15.8766 | 57.441 | 14.7103 | 2.693 | 2.693
2021-04-11 19:15 | 15.875 | 57.441 | 14.7057 | 2.7 | 2.7
2021-04-11 19:30 | 15.8754 | 57.614 | 14.7047 | 2.703 | 2.703
2021-04-11 19:45 | 15.8754 | 57.614 | 14.7045 | 2.704 | 2.704
2021-04-11 20:00 | 15.8709 | 57.614 | 14.7033 | 2.696 | 2.696
2021-04-11 20:15 | 15.8697 | 57.785 | 14.7039 | 2.692 | 2.692
2021-04-11 20:30 | 15.8712 | 57.785 | 14.7032 | 2.697 | 2.697
2021-04-11 20:45 | 15.8681 | 57.785 | 14.7016 | 2.694 | 2.694
2021-04-11 21:00 | 15.8697 | 57.785 | 14.6994 | 2.702 | 2.702
2021-04-11 21:15 | 15.8681 | 57.785 | 14.6987 | 2.7 | 2.7
2021-04-11 21:30 | 15.8697 | 57.785 | 14.6988 | 2.704 | 2.704
2021-04-11 21:45 | 15.8681 | 57.785 | 14.6977 | 2.703 | 2.703
2021-04-11 22:00 | 15.8667 | 57.785 | 14.6984 | 2.698 | 2.698
2021-04-11 22:15 | 15.8681 | 57.785 | 14.6964 | 2.706 | 2.706
2021-04-11 22:30 | 15.8652 | 57.785 | 14.6948 | 2.703 | 2.703
2021-04-11 22:45 | 15.8636 | 57.785 | 14.6936 | 2.702 | 2.702
2021-04-11 23:00 | 15.8652 | 57.785 | 14.6928 | 2.707 | 2.707
2021-04-11 23:15 | 15.8625 | 57.958 | 14.6942 | 2.698 | 2.698
2021-04-11 23:30 | 15.8592 | 57.785 | 14.6865 | 2.708 | 2.708
2021-04-11 23:45 | 15.858 | 57.958 | 14.6862 | 2.706 | 2.706
2021-04-12 | 15.8547 | 57.785 | 14.6817 | 2.708 | 2.708
2021-04-12 00:15 | 15.8502 | 57.785 | 14.6813 | 2.699 | 2.699
2021-04-12 00:30 | 15.8473 | 57.785 | 14.681 | 2.693 | 2.693
2021-04-12 00:45 | 15.8457 | 57.785 | 14.6748 | 2.704 | 2.704
2021-04-12 01:00 | 15.8428 | 57.785 | 14.6739 | 2.699 | 2.699
2021-04-12 01:15 | 15.8442 | 57.785 | 14.6717 | 2.707 | 2.707
2021-04-12 01:30 | 15.8412 | 57.785 | 14.673 | 2.697 | 2.697
2021-04-12 01:45 | 15.8412 | 57.785 | 14.669 | 2.707 | 2.707
2021-04-12 02:00 | 15.8383 | 57.785 | 14.6704 | 2.697 | 2.697
2021-04-12 02:15 | 15.8367 | 57.785 | 14.6674 | 2.7 | 2.7
2021-04-12 02:30 | 15.8367 | 57.785 | 14.6684 | 2.698 | 2.698
2021-04-12 02:45 | 15.8394 | 57.614 | 14.672 | 2.695 | 2.695
2021-04-12 03:00 | 15.8364 | 57.614 | 14.6701 | 2.693 | 2.693
2021-04-12 03:15 | 15.8394 | 57.614 | 14.6716 | 2.696 | 2.696
2021-04-12 03:30 | 15.8364 | 57.614 | 14.669 | 2.695 | 2.695
2021-04-12 03:45 | 15.8378 | 57.614 | 14.6717 | 2.692 | 2.692
2021-04-12 04:00 | 15.8364 | 57.614 | 14.6698 | 2.693 | 2.693
2021-04-12 04:15 | 15.8375 | 57.441 | 14.673 | 2.689 | 2.689
2021-04-12 04:30 | 15.8375 | 57.441 | 14.6713 | 2.693 | 2.693
2021-04-12 04:45 | 15.8361 | 57.441 | 14.6722 | 2.687 | 2.687
2021-04-12 05:00 | 15.839 | 57.441 | 14.67 | 2.699 | 2.699
2021-04-12 05:15 | 15.8375 | 57.441 | 14.6713 | 2.693 | 2.693
2021-04-12 05:30 | 15.8406 | 57.441 | 14.6709 | 2.701 | 2.701
2021-04-12 05:45 | 15.8417 | 57.268 | 14.6719 | 2.701 | 2.701
2021-04-12 06:00 | 15.8403 | 57.268 | 14.6736 | 2.694 | 2.694
2021-04-12 06:15 | 15.8432 | 57.268 | 14.6768 | 2.693 | 2.693
2021-04-12 06:30 | 15.8417 | 57.268 | 14.6746 | 2.695 | 2.695
2021-04-12 06:45 | 15.846 | 57.096 | 14.6759 | 2.701 | 2.701
2021-04-12 07:00 | 15.8474 | 57.096 | 14.6778 | 2.7 | 2.7
2021-04-12 07:15 | 15.8474 | 57.096 | 14.6819 | 2.691 | 2.691
2021-04-12 07:30 | 15.8474 | 57.096 | 14.6819 | 2.691 | 2.691
2021-04-12 07:45 | 15.8504 | 57.096 | 14.6836 | 2.694 | 2.694
2021-04-12 08:00 | 15.85 | 56.923 | 14.6857 | 2.688 | 2.688
2021-04-12 08:15 | 15.85 | 56.923 | 14.6857 | 2.688 | 2.688
2021-04-12 08:30 | 15.8516 | 56.923 | 14.6859 | 2.691 | 2.691
2021-04-12 08:45 | 15.8516 | 56.923 | 14.6843 | 2.695 | 2.695
2021-04-12 09:00 | 15.8483 | 56.75 | 14.6861 | 2.683 | 2.683
2021-04-12 09:15 | 15.8497 | 56.75 | 14.6857 | 2.688 | 2.688
2021-04-12 09:30 | 15.8467 | 56.75 | 14.6872 | 2.677 | 2.677
2021-04-12 09:45 | 15.8452 | 56.75 | 14.6894 | 2.669 | 2.669
2021-04-12 10:00 | 15.8494 | 56.577 | 14.6929 | 2.67 | 2.67
2021-04-12 10:15 | 15.8464 | 56.577 | 14.6939 | 2.661 | 2.661
2021-04-12 10:30 | 15.8478 | 56.577 | 14.6944 | 2.663 | 2.663
2021-04-12 10:45 | 15.8478 | 56.577 | 14.6941 | 2.664 | 2.664
2021-04-12 11:00 | 15.8539 | 56.577 | 14.697 | 2.671 | 2.671
2021-04-12 11:15 | 15.8506 | 56.404 | 14.6962 | 2.665 | 2.665
2021-04-12 11:30 | 15.8506 | 56.404 | 14.6987 | 2.659 | 2.659
2021-04-12 11:45 | 15.849 | 56.404 | 14.6941 | 2.666 | 2.666
2021-04-12 12:00 | 15.8506 | 56.404 | 14.6958 | 2.666 | 2.666
2021-04-12 12:15 | 15.852 | 56.404 | 14.6962 | 2.668 | 2.668
2021-04-12 12:30 | 15.8506 | 56.404 | 14.6999 | 2.657 | 2.657
2021-04-12 12:45 | 15.8445 | 56.404 | 14.6941 | 2.656 | 2.656
2021-04-12 13:00 | 15.8506 | 56.404 | 14.6977 | 2.662 | 2.662
2021-04-12 13:15 | 15.8461 | 56.404 | 14.6984 | 2.65 | 2.65
2021-04-12 13:30 | 15.8506 | 56.404 | 14.6987 | 2.659 | 2.659
2021-04-12 13:45 | 15.8461 | 56.404 | 14.6977 | 2.651 | 2.651
2021-04-12 14:00 | 15.8506 | 56.404 | 14.698 | 2.661 | 2.661
2021-04-12 14:15 | 15.849 | 56.404 | 14.6987 | 2.656 | 2.656
2021-04-12 14:30 | 15.8416 | 56.404 | 14.7002 | 2.635 | 2.635
2021-04-12 14:45 | 15.8433 | 56.577 | 14.7012 | 2.637 | 2.637
2021-04-12 15:00 | 15.8523 | 56.577 | 14.7004 | 2.659 | 2.659
2021-04-12 15:15 | 15.8433 | 56.577 | 14.7038 | 2.631 | 2.631
2021-04-12 15:30 | 15.8573 | 56.75 | 14.7051 | 2.66 | 2.66
2021-04-12 15:45 | 15.8467 | 56.75 | 14.708 | 2.629 | 2.629
2021-04-12 16:00 | 15.8455 | 56.923 | 14.7061 | 2.631 | 2.631
2021-04-12 16:15 | 15.8486 | 56.923 | 14.7039 | 2.643 | 2.643
2021-04-12 16:30 | 15.846 | 57.096 | 14.7057 | 2.633 | 2.633
2021-04-12 16:45 | 15.846 | 57.096 | 14.7065 | 2.631 | 2.631
2021-04-12 17:00 | 15.8462 | 57.268 | 14.707 | 2.63 | 2.63
2021-04-12 17:15 | 15.8491 | 57.268 | 14.708 | 2.635 | 2.635
2021-04-12 17:30 | 15.8541 | 57.441 | 14.7077 | 2.647 | 2.647
2021-04-12 17:45 | 15.8525 | 57.441 | 14.7094 | 2.639 | 2.639
2021-04-12 18:00 | 15.8499 | 57.614 | 14.7099 | 2.632 | 2.632
2021-04-12 18:15 | 15.8529 | 57.614 | 14.7076 | 2.645 | 2.645
2021-04-12 18:30 | 15.8563 | 57.785 | 14.7068 | 2.654 | 2.654
2021-04-12 18:45 | 15.8518 | 57.785 | 14.7041 | 2.65 | 2.65
2021-04-12 19:00 | 15.849 | 57.958 | 14.7038 | 2.644 | 2.644
2021-04-12 19:15 | 15.8461 | 57.958 | 14.7045 | 2.636 | 2.636
2021-04-12 19:30 | 15.8478 | 58.131 | 14.6991 | 2.652 | 2.652
2021-04-12 19:45 | 15.8478 | 58.131 | 14.6974 | 2.656 | 2.656
2021-04-12 20:00 | 15.8464 | 58.131 | 14.6952 | 2.658 | 2.658
2021-04-12 20:15 | 15.8449 | 58.131 | 14.6941 | 2.657 | 2.657
2021-04-12 20:30 | 15.8497 | 58.303 | 14.6973 | 2.661 | 2.661
2021-04-12 20:45 | 15.8467 | 58.303 | 14.6949 | 2.659 | 2.659
2021-04-12 21:00 | 15.8497 | 58.303 | 14.6938 | 2.669 | 2.669
2021-04-12 21:15 | 15.8467 | 58.303 | 14.6923 | 2.666 | 2.666
2021-04-12 21:30 | 15.8452 | 58.303 | 14.6926 | 2.661 | 2.661
2021-04-12 21:45 | 15.8455 | 58.476 | 14.6935 | 2.66 | 2.66
2021-04-12 22:00 | 15.8471 | 58.476 | 14.6948 | 2.661 | 2.661
2021-04-12 22:15 | 15.8471 | 58.476 | 14.6928 | 2.666 | 2.666
2021-04-12 22:30 | 15.8455 | 58.476 | 14.6933 | 2.661 | 2.661
2021-04-12 22:45 | 15.8471 | 58.476 | 14.6958 | 2.659 | 2.659
2021-04-12 23:00 | 15.8486 | 58.476 | 14.6946 | 2.665 | 2.665
2021-04-12 23:15 | 15.8486 | 58.476 | 14.6957 | 2.662 | 2.662
2021-04-12 23:30 | 15.8515 | 58.476 | 14.6988 | 2.662 | 2.662
2021-04-12 23:45 | 15.8515 | 58.476 | 14.698 | 2.664 | 2.664
2021-04-13 | 15.8531 | 58.476 | 14.6973 | 2.669 | 2.669
2021-04-13 00:15 | 15.8515 | 58.476 | 14.7004 | 2.658 | 2.658
2021-04-13 00:30 | 15.8531 | 58.476 | 14.7013 | 2.66 | 2.66
2021-04-13 00:45 | 15.8545 | 58.476 | 14.701 | 2.664 | 2.664
2021-04-13 01:00 | 15.8545 | 58.476 | 14.7023 | 2.661 | 2.661
2021-04-13 01:15 | 15.8545 | 58.476 | 14.7033 | 2.658 | 2.658
2021-04-13 01:30 | 15.8545 | 58.476 | 14.7003 | 2.665 | 2.665
2021-04-13 01:45 | 15.8545 | 58.476 | 14.7035 | 2.658 | 2.658
2021-04-13 02:00 | 15.8557 | 58.303 | 14.7018 | 2.665 | 2.665
2021-04-13 02:15 | 15.8557 | 58.303 | 14.7007 | 2.667 | 2.667
2021-04-13 02:30 | 15.8512 | 58.303 | 14.7002 | 2.658 | 2.658
2021-04-13 02:45 | 15.8528 | 58.303 | 14.7013 | 2.659 | 2.659
2021-04-13 03:00 | 15.8528 | 58.303 | 14.7009 | 2.66 | 2.66
2021-04-13 03:15 | 15.8512 | 58.303 | 14.7002 | 2.658 | 2.658
2021-04-13 03:30 | 15.8512 | 58.303 | 14.7015 | 2.655 | 2.655
2021-04-13 03:45 | 15.8523 | 58.131 | 14.7009 | 2.659 | 2.659
2021-04-13 04:00 | 15.8509 | 58.131 | 14.7016 | 2.654 | 2.654
2021-04-13 04:15 | 15.8478 | 58.131 | 14.7006 | 2.649 | 2.649
2021-04-13 04:30 | 15.8478 | 58.131 | 14.6996 | 2.651 | 2.651
2021-04-13 04:45 | 15.8494 | 58.131 | 14.7022 | 2.649 | 2.649
2021-04-13 05:00 | 15.8494 | 58.131 | 14.7016 | 2.65 | 2.65
2021-04-13 05:15 | 15.8475 | 57.958 | 14.7023 | 2.644 | 2.644
2021-04-13 05:30 | 15.849 | 57.958 | 14.6991 | 2.655 | 2.655
2021-04-13 05:45 | 15.8461 | 57.958 | 14.6996 | 2.647 | 2.647
2021-04-13 06:00 | 15.8475 | 57.958 | 14.7013 | 2.647 | 2.647
2021-04-13 06:15 | 15.8461 | 57.958 | 14.6981 | 2.651 | 2.651
2021-04-13 06:30 | 15.849 | 57.958 | 14.7022 | 2.648 | 2.648
2021-04-13 06:45 | 15.8487 | 57.785 | 14.7039 | 2.643 | 2.643
2021-04-13 07:00 | 15.8487 | 57.785 | 14.7025 | 2.647 | 2.647
2021-04-13 07:15 | 15.8518 | 57.785 | 14.7065 | 2.644 | 2.644
2021-04-13 07:30 | 15.8518 | 57.785 | 14.7077 | 2.642 | 2.642
2021-04-13 07:45 | 15.8518 | 57.785 | 14.7081 | 2.641 | 2.641
2021-04-13 08:00 | 15.8518 | 57.785 | 14.7057 | 2.646 | 2.646
2021-04-13 08:15 | 15.8499 | 57.614 | 14.7071 | 2.639 | 2.639
2021-04-13 08:30 | 15.8499 | 57.614 | 14.7084 | 2.636 | 2.636
2021-04-13 08:45 | 15.8484 | 57.614 | 14.7057 | 2.639 | 2.639
2021-04-13 09:00 | 15.8454 | 57.614 | 14.7042 | 2.635 | 2.635
2021-04-13 09:15 | 15.8454 | 57.614 | 14.7039 | 2.636 | 2.636
2021-04-13 09:30 | 15.8454 | 57.614 | 14.702 | 2.64 | 2.64
2021-04-13 09:45 | 15.8423 | 57.614 | 14.7028 | 2.631 | 2.631
2021-04-13 10:00 | 15.842 | 57.441 | 14.7041 | 2.627 | 2.627
2021-04-13 10:15 | 15.842 | 57.441 | 14.7009 | 2.635 | 2.635
2021-04-13 10:30 | 15.8406 | 57.441 | 14.7067 | 2.618 | 2.618
2021-04-13 10:45 | 15.8406 | 57.441 | 14.7028 | 2.627 | 2.627
2021-04-13 11:00 | 15.8406 | 57.441 | 14.7057 | 2.62 | 2.62
2021-04-13 11:15 | 15.8406 | 57.441 | 14.7045 | 2.623 | 2.623
2021-04-13 11:30 | 15.8406 | 57.441 | 14.706 | 2.62 | 2.62
2021-04-13 11:45 | 15.842 | 57.441 | 14.702 | 2.632 | 2.632
2021-04-13 12:00 | 15.8403 | 57.268 | 14.6991 | 2.635 | 2.635
2021-04-13 12:15 | 15.8328 | 57.268 | 14.7013 | 2.612 | 2.612
2021-04-13 12:30 | 15.8297 | 57.268 | 14.6975 | 2.614 | 2.614
2021-04-13 12:45 | 15.8238 | 57.268 | 14.6965 | 2.603 | 2.603
2021-04-13 13:00 | 15.8193 | 57.268 | 14.6913 | 2.604 | 2.604
2021-04-13 13:15 | 15.8193 | 57.268 | 14.6909 | 2.605 | 2.605
2021-04-13 13:30 | 15.8181 | 57.441 | 14.6891 | 2.607 | 2.607
2021-04-13 13:45 | 15.8226 | 57.441 | 14.6896 | 2.616 | 2.616
2021-04-13 14:00 | 15.8241 | 57.441 | 14.69 | 2.618 | 2.618
2021-04-13 14:15 | 15.8226 | 57.441 | 14.6896 | 2.616 | 2.616
2021-04-13 14:30 | 15.8226 | 57.441 | 14.6906 | 2.614 | 2.614
2021-04-13 14:45 | 15.8214 | 57.614 | 14.6935 | 2.604 | 2.604
2021-04-13 15:00 | 15.811 | 57.614 | 14.6894 | 2.59 | 2.59
2021-04-13 15:15 | 15.8139 | 57.614 | 14.688 | 2.6 | 2.6
2021-04-13 15:30 | 15.8155 | 57.614 | 14.6878 | 2.604 | 2.604
2021-04-13 15:45 | 15.8082 | 57.785 | 14.6871 | 2.589 | 2.589
2021-04-13 16:00 | 15.8143 | 57.785 | 14.6871 | 2.603 | 2.603
2021-04-13 16:15 | 15.8161 | 57.958 | 14.6888 | 2.603 | 2.603
2021-04-13 16:30 | 15.8194 | 58.131 | 14.6906 | 2.607 | 2.607
2021-04-13 16:45 | 15.8135 | 58.131 | 14.6909 | 2.592 | 2.592
2021-04-13 17:00 | 15.809 | 58.131 | 14.689 | 2.586 | 2.586
2021-04-13 17:15 | 15.8033 | 58.303 | 14.6846 | 2.583 | 2.583
2021-04-13 17:30 | 15.8033 | 58.303 | 14.6846 | 2.583 | 2.583
2021-04-13 17:45 | 15.8095 | 58.476 | 14.6836 | 2.6 | 2.6
2021-04-13 18:00 | 15.8022 | 58.476 | 14.6761 | 2.6 | 2.6
2021-04-13 18:15 | 15.7979 | 58.647 | 14.6791 | 2.584 | 2.584
2021-04-13 18:30 | 15.801 | 58.647 | 14.6807 | 2.587 | 2.587
2021-04-13 18:45 | 15.7979 | 58.647 | 14.6794 | 2.583 | 2.583
2021-04-13 19:00 | 15.7953 | 58.82 | 14.6736 | 2.59 | 2.59
2021-04-13 19:15 | 15.7982 | 58.82 | 14.6726 | 2.599 | 2.599
2021-04-13 19:30 | 15.7998 | 58.82 | 14.6723 | 2.604 | 2.604
2021-04-13 19:45 | 15.7987 | 58.993 | 14.6706 | 2.605 | 2.605
2021-04-13 20:00 | 15.7987 | 58.993 | 14.6706 | 2.605 | 2.605
2021-04-13 20:15 | 15.8016 | 58.993 | 14.668 | 2.618 | 2.618
2021-04-13 20:30 | 15.8046 | 58.993 | 14.6698 | 2.62 | 2.62
2021-04-13 20:45 | 15.8046 | 58.993 | 14.6694 | 2.621 | 2.621
2021-04-13 21:00 | 15.8049 | 59.164 | 14.6733 | 2.613 | 2.613
2021-04-13 21:15 | 15.808 | 59.164 | 14.671 | 2.626 | 2.626
2021-04-13 21:30 | 15.8064 | 59.164 | 14.6706 | 2.623 | 2.623
2021-04-13 21:45 | 15.808 | 59.164 | 14.6719 | 2.624 | 2.624
2021-04-13 22:00 | 15.8094 | 59.164 | 14.6772 | 2.614 | 2.614
2021-04-13 22:15 | 15.808 | 59.164 | 14.6739 | 2.619 | 2.619
2021-04-13 22:30 | 15.808 | 59.164 | 14.6727 | 2.622 | 2.622
2021-04-13 22:45 | 15.808 | 59.164 | 14.6701 | 2.628 | 2.628
2021-04-13 23:00 | 15.8035 | 59.164 | 14.6693 | 2.619 | 2.619
2021-04-13 23:15 | 15.8049 | 59.164 | 14.6693 | 2.623 | 2.623
2021-04-13 23:30 | 15.8049 | 59.164 | 14.6697 | 2.622 | 2.622
2021-04-13 23:45 | 15.8035 | 59.164 | 14.6671 | 2.624 | 2.624
2021-04-14 | 15.8064 | 59.164 | 14.67 | 2.624 | 2.624
2021-04-14 00:15 | 15.808 | 59.164 | 14.6727 | 2.622 | 2.622
2021-04-14 00:30 | 15.808 | 59.164 | 14.6733 | 2.62 | 2.62
2021-04-14 00:45 | 15.8094 | 59.164 | 14.6739 | 2.622 | 2.622
2021-04-14 01:00 | 15.8094 | 59.164 | 14.6754 | 2.619 | 2.619
2021-04-14 01:15 | 15.8139 | 59.164 | 14.6803 | 2.618 | 2.618
2021-04-14 01:30 | 15.8124 | 59.164 | 14.6796 | 2.616 | 2.616
2021-04-14 01:45 | 15.8139 | 59.164 | 14.6787 | 2.622 | 2.622
2021-04-14 02:00 | 15.8169 | 59.164 | 14.6793 | 2.627 | 2.627
2021-04-14 02:15 | 15.8151 | 58.993 | 14.6817 | 2.617 | 2.617
2021-04-14 02:30 | 15.8151 | 58.993 | 14.6813 | 2.618 | 2.618
2021-04-14 02:45 | 15.8136 | 58.993 | 14.6804 | 2.617 | 2.617
2021-04-14 03:00 | 15.8151 | 58.993 | 14.68 | 2.621 | 2.621
2021-04-14 03:15 | 15.8136 | 58.993 | 14.6814 | 2.614 | 2.614
2021-04-14 03:30 | 15.8136 | 58.993 | 14.6814 | 2.614 | 2.614
2021-04-14 03:45 | 15.8136 | 58.993 | 14.6823 | 2.612 | 2.612
2021-04-14 04:00 | 15.8148 | 58.82 | 14.6838 | 2.612 | 2.612
2021-04-14 04:15 | 15.8148 | 58.82 | 14.682 | 2.616 | 2.616
2021-04-14 04:30 | 15.8193 | 58.82 | 14.6891 | 2.61 | 2.61
2021-04-14 04:45 | 15.8207 | 58.82 | 14.6897 | 2.612 | 2.612
2021-04-14 05:00 | 15.8252 | 58.82 | 14.6946 | 2.611 | 2.611
2021-04-14 05:15 | 15.828 | 58.647 | 14.6951 | 2.616 | 2.616
2021-04-14 05:30 | 15.8249 | 58.647 | 14.6961 | 2.607 | 2.607
2021-04-14 05:45 | 15.828 | 58.647 | 14.6948 | 2.617 | 2.617
2021-04-14 06:00 | 15.828 | 58.647 | 14.698 | 2.609 | 2.609
2021-04-14 06:15 | 15.8294 | 58.647 | 14.6999 | 2.608 | 2.608
2021-04-14 06:30 | 15.8351 | 58.476 | 14.7033 | 2.613 | 2.613
2021-04-14 06:45 | 15.8381 | 58.476 | 14.7057 | 2.615 | 2.615
2021-04-14 07:00 | 15.8396 | 58.476 | 14.7097 | 2.609 | 2.609
2021-04-14 07:15 | 15.841 | 58.476 | 14.7119 | 2.607 | 2.607
2021-04-14 07:30 | 15.8422 | 58.303 | 14.716 | 2.601 | 2.601
2021-04-14 07:45 | 15.8438 | 58.303 | 14.7168 | 2.602 | 2.602
2021-04-14 08:00 | 15.8438 | 58.303 | 14.7171 | 2.602 | 2.602
2021-04-14 08:15 | 15.8438 | 58.303 | 14.7174 | 2.601 | 2.601
2021-04-14 08:30 | 15.8433 | 58.131 | 14.7184 | 2.597 | 2.597
2021-04-14 08:45 | 15.8419 | 58.131 | 14.7193 | 2.592 | 2.592
2021-04-14 09:00 | 15.8433 | 58.131 | 14.721 | 2.591 | 2.591
2021-04-14 09:15 | 15.8419 | 58.131 | 14.7205 | 2.589 | 2.589
2021-04-14 09:30 | 15.8431 | 57.958 | 14.7241 | 2.584 | 2.584
2021-04-14 09:45 | 15.8386 | 57.958 | 14.7205 | 2.582 | 2.582
2021-04-14 10:00 | 15.8371 | 57.958 | 14.7193 | 2.581 | 2.581
2021-04-14 10:15 | 15.8352 | 57.785 | 14.7192 | 2.577 | 2.577
2021-04-14 10:30 | 15.8338 | 57.785 | 14.7226 | 2.566 | 2.566
2021-04-14 10:45 | 15.8338 | 57.785 | 14.7238 | 2.563 | 2.563
2021-04-14 11:00 | 15.8338 | 57.785 | 14.7215 | 2.568 | 2.568
2021-04-14 11:15 | 15.8338 | 57.785 | 14.7212 | 2.569 | 2.569
2021-04-14 11:30 | 15.8319 | 57.614 | 14.7221 | 2.563 | 2.563
2021-04-14 11:45 | 15.8304 | 57.614 | 14.7232 | 2.557 | 2.557
2021-04-14 12:00 | 15.8364 | 57.614 | 14.7215 | 2.574 | 2.574
2021-04-14 12:15 | 15.8319 | 57.614 | 14.7212 | 2.565 | 2.565
2021-04-14 12:30 | 15.8319 | 57.614 | 14.7237 | 2.559 | 2.559
2021-04-14 12:45 | 15.8349 | 57.614 | 14.7234 | 2.567 | 2.567
2021-04-14 13:00 | 15.829 | 57.614 | 14.7229 | 2.554 | 2.554
2021-04-14 13:15 | 15.8304 | 57.614 | 14.7237 | 2.556 | 2.556
2021-04-14 13:30 | 15.8245 | 57.614 | 14.7218 | 2.546 | 2.546
2021-04-14 13:45 | 15.8214 | 57.614 | 14.719 | 2.545 | 2.545
2021-04-14 14:00 | 15.829 | 57.614 | 14.7203 | 2.56 | 2.56
2021-04-14 14:15 | 15.8274 | 57.614 | 14.7209 | 2.555 | 2.555
2021-04-14 14:30 | 15.8229 | 57.614 | 14.7208 | 2.545 | 2.545
2021-04-14 14:45 | 15.8245 | 57.614 | 14.7213 | 2.547 | 2.547
2021-04-14 15:00 | 15.8277 | 57.785 | 14.7209 | 2.556 | 2.556
2021-04-14 15:15 | 15.8248 | 57.785 | 14.7183 | 2.555 | 2.555
2021-04-14 15:30 | 15.8206 | 57.958 | 14.7197 | 2.542 | 2.542
2021-04-14 15:45 | 15.8265 | 57.958 | 14.7219 | 2.551 | 2.551
2021-04-14 16:00 | 15.8225 | 58.131 | 14.7226 | 2.54 | 2.54
2021-04-14 16:15 | 15.8299 | 58.131 | 14.7241 | 2.553 | 2.553
2021-04-14 16:30 | 15.8254 | 58.131 | 14.7257 | 2.539 | 2.539
2021-04-14 16:45 | 15.8287 | 58.303 | 14.7234 | 2.552 | 2.552
2021-04-14 17:00 | 15.8287 | 58.303 | 14.726 | 2.546 | 2.546
2021-04-14 17:15 | 15.8216 | 58.476 | 14.7252 | 2.532 | 2.532
2021-04-14 17:30 | 15.8275 | 58.476 | 14.7257 | 2.544 | 2.544
2021-04-14 17:45 | 15.8249 | 58.647 | 14.7235 | 2.543 | 2.543
2021-04-14 18:00 | 15.8249 | 58.647 | 14.7237 | 2.543 | 2.543
2021-04-14 18:15 | 15.8252 | 58.82 | 14.7219 | 2.548 | 2.548
2021-04-14 18:30 | 15.8207 | 58.82 | 14.7231 | 2.535 | 2.535
2021-04-14 18:45 | 15.8271 | 58.993 | 14.7196 | 2.557 | 2.557
2021-04-14 19:00 | 15.8271 | 58.993 | 14.72 | 2.556 | 2.556
2021-04-14 19:15 | 15.8241 | 58.993 | 14.7215 | 2.546 | 2.546
2021-04-14 19:30 | 15.8226 | 58.993 | 14.7183 | 2.55 | 2.55
2021-04-14 19:45 | 15.8243 | 59.164 | 14.7194 | 2.552 | 2.552
2021-04-14 20:00 | 15.8259 | 59.164 | 14.7197 | 2.555 | 2.555
2021-04-14 20:15 | 15.8288 | 59.164 | 14.7219 | 2.556 | 2.556
2021-04-14 20:30 | 15.8293 | 59.337 | 14.719 | 2.564 | 2.564
2021-04-14 20:45 | 15.8322 | 59.337 | 14.7208 | 2.567 | 2.567
2021-04-14 21:00 | 15.8307 | 59.337 | 14.7228 | 2.559 | 2.559
2021-04-14 21:15 | 15.8322 | 59.337 | 14.7209 | 2.566 | 2.566
2021-04-14 21:30 | 15.8307 | 59.337 | 14.7194 | 2.566 | 2.566
2021-04-14 21:45 | 15.8307 | 59.337 | 14.7189 | 2.568 | 2.568
2021-04-14 22:00 | 15.8293 | 59.337 | 14.717 | 2.569 | 2.569
2021-04-14 22:15 | 15.8296 | 59.508 | 14.7186 | 2.566 | 2.566
2021-04-14 22:30 | 15.8296 | 59.508 | 14.7193 | 2.564 | 2.564
2021-04-14 22:45 | 15.8296 | 59.508 | 14.7184 | 2.566 | 2.566
2021-04-14 23:00 | 15.8265 | 59.508 | 14.7194 | 2.557 | 2.557
2021-04-14 23:15 | 15.8265 | 59.508 | 14.7165 | 2.563 | 2.563
2021-04-14 23:30 | 15.8251 | 59.508 | 14.7176 | 2.558 | 2.558
2021-04-14 23:45 | 15.8281 | 59.508 | 14.7181 | 2.563 | 2.563
2021-04-15 | 15.8296 | 59.508 | 14.7187 | 2.565 | 2.565
2021-04-15 00:15 | 15.8296 | 59.508 | 14.7193 | 2.564 | 2.564
2021-04-15 00:30 | 15.8281 | 59.508 | 14.7184 | 2.563 | 2.563
2021-04-15 00:45 | 15.8265 | 59.508 | 14.7167 | 2.563 | 2.563
2021-04-15 01:00 | 15.8296 | 59.508 | 14.7231 | 2.555 | 2.555
2021-04-15 01:15 | 15.8307 | 59.337 | 14.7209 | 2.563 | 2.563
2021-04-15 01:30 | 15.8322 | 59.337 | 14.7237 | 2.56 | 2.56
2021-04-15 01:45 | 15.8338 | 59.337 | 14.7228 | 2.566 | 2.566
2021-04-15 02:00 | 15.8338 | 59.337 | 14.7221 | 2.567 | 2.567
2021-04-15 02:15 | 15.8338 | 59.337 | 14.7231 | 2.565 | 2.565
2021-04-15 02:30 | 15.8352 | 59.337 | 14.7267 | 2.56 | 2.56
2021-04-15 02:45 | 15.8352 | 59.337 | 14.7276 | 2.558 | 2.558
2021-04-15 03:00 | 15.8367 | 59.337 | 14.7286 | 2.559 | 2.559
2021-04-15 03:15 | 15.8364 | 59.164 | 14.7281 | 2.559 | 2.559
2021-04-15 03:30 | 15.8349 | 59.164 | 14.7264 | 2.56 | 2.56
2021-04-15 03:45 | 15.8364 | 59.164 | 14.7277 | 2.56 | 2.56
2021-04-15 04:00 | 15.8364 | 59.164 | 14.7273 | 2.561 | 2.561
2021-04-15 04:15 | 15.8364 | 59.164 | 14.7309 | 2.553 | 2.553
2021-04-15 04:30 | 15.8361 | 58.993 | 14.7292 | 2.556 | 2.556
2021-04-15 04:45 | 15.8375 | 58.993 | 14.7305 | 2.556 | 2.556
2021-04-15 05:00 | 15.839 | 58.993 | 14.7337 | 2.552 | 2.552
2021-04-15 05:15 | 15.842 | 58.993 | 14.7382 | 2.549 | 2.549
2021-04-15 05:30 | 15.8432 | 58.82 | 14.7387 | 2.55 | 2.55
2021-04-15 05:45 | 15.8417 | 58.82 | 14.7387 | 2.547 | 2.547
2021-04-15 06:00 | 15.8417 | 58.82 | 14.7387 | 2.547 | 2.547
2021-04-15 06:15 | 15.8417 | 58.82 | 14.7387 | 2.547 | 2.547
2021-04-15 06:30 | 15.8446 | 58.82 | 14.7424 | 2.545 | 2.545
2021-04-15 06:45 | 15.8444 | 58.647 | 14.7428 | 2.544 | 2.544
2021-04-15 07:00 | 15.8458 | 58.647 | 14.7411 | 2.551 | 2.551
2021-04-15 07:15 | 15.8444 | 58.647 | 14.7415 | 2.547 | 2.547
2021-04-15 07:30 | 15.8444 | 58.647 | 14.74 | 2.55 | 2.55
2021-04-15 07:45 | 15.8455 | 58.476 | 14.7413 | 2.55 | 2.55
2021-04-15 08:00 | 15.8426 | 58.476 | 14.7403 | 2.545 | 2.545
2021-04-15 08:15 | 15.8471 | 58.476 | 14.7431 | 2.549 | 2.549
2021-04-15 08:30 | 15.8467 | 58.303 | 14.7438 | 2.547 | 2.547
2021-04-15 08:45 | 15.8483 | 58.303 | 14.7466 | 2.544 | 2.544
2021-04-15 09:00 | 15.8452 | 58.303 | 14.7466 | 2.537 | 2.537
2021-04-15 09:15 | 15.8467 | 58.303 | 14.75 | 2.532 | 2.532
2021-04-15 09:30 | 15.8464 | 58.131 | 14.749 | 2.534 | 2.534
2021-04-15 09:45 | 15.8464 | 58.131 | 14.7509 | 2.53 | 2.53
2021-04-15 10:00 | 15.8433 | 58.131 | 14.7502 | 2.524 | 2.524
2021-04-15 10:15 | 15.8419 | 58.131 | 14.7476 | 2.527 | 2.527
2021-04-15 10:30 | 15.84 | 57.958 | 14.7492 | 2.519 | 2.519
2021-04-15 10:45 | 15.8371 | 57.958 | 14.748 | 2.515 | 2.515
2021-04-15 11:00 | 15.8416 | 57.958 | 14.7502 | 2.52 | 2.52
2021-04-15 11:15 | 15.8416 | 57.958 | 14.7512 | 2.518 | 2.518
2021-04-15 11:30 | 15.8428 | 57.785 | 14.7498 | 2.524 | 2.524
2021-04-15 11:45 | 15.8397 | 57.785 | 14.7441 | 2.53 | 2.53
2021-04-15 12:00 | 15.8397 | 57.785 | 14.7406 | 2.538 | 2.538
2021-04-15 12:15 | 15.8383 | 57.785 | 14.7435 | 2.528 | 2.528
2021-04-15 12:30 | 15.8352 | 57.785 | 14.7425 | 2.523 | 2.523
2021-04-15 12:45 | 15.8322 | 57.785 | 14.7386 | 2.525 | 2.525
2021-04-15 13:00 | 15.8352 | 57.785 | 14.7389 | 2.531 | 2.531
2021-04-15 13:15 | 15.8428 | 57.785 | 14.7382 | 2.551 | 2.551
2021-04-15 13:30 | 15.8397 | 57.785 | 14.7374 | 2.545 | 2.545
2021-04-15 13:45 | 15.8442 | 57.785 | 14.7421 | 2.545 | 2.545
2021-04-15 14:00 | 15.8428 | 57.785 | 14.7431 | 2.539 | 2.539
2021-04-15 14:15 | 15.8383 | 57.785 | 14.7485 | 2.516 | 2.516
2021-04-15 14:30 | 15.8487 | 57.785 | 14.7502 | 2.536 | 2.536
2021-04-15 14:45 | 15.8445 | 57.958 | 14.7502 | 2.527 | 2.527
2021-04-15 15:00 | 15.8475 | 57.958 | 14.7503 | 2.533 | 2.533
2021-04-15 15:15 | 15.8416 | 57.958 | 14.7477 | 2.526 | 2.526
2021-04-15 15:30 | 15.8494 | 58.131 | 14.7467 | 2.546 | 2.546
2021-04-15 15:45 | 15.8419 | 58.131 | 14.7456 | 2.532 | 2.532
2021-04-15 16:00 | 15.8433 | 58.131 | 14.7441 | 2.538 | 2.538
2021-04-15 16:15 | 15.8528 | 58.303 | 14.7448 | 2.558 | 2.558
2021-04-15 16:30 | 15.8512 | 58.303 | 14.75 | 2.543 | 2.543
2021-04-15 16:45 | 15.8438 | 58.303 | 14.7525 | 2.52 | 2.52
2021-04-15 17:00 | 15.8605 | 58.476 | 14.7572 | 2.548 | 2.548
2021-04-15 17:15 | 15.8545 | 58.476 | 14.7558 | 2.537 | 2.537
2021-04-15 17:30 | 15.8503 | 58.647 | 14.7541 | 2.531 | 2.531
2021-04-15 17:45 | 15.8399 | 58.647 | 14.7541 | 2.507 | 2.507
2021-04-15 18:00 | 15.8444 | 58.647 | 14.7543 | 2.517 | 2.517
2021-04-15 18:15 | 15.8417 | 58.82 | 14.7531 | 2.514 | 2.514
2021-04-15 18:30 | 15.8402 | 58.82 | 14.7528 | 2.511 | 2.511
2021-04-15 18:45 | 15.839 | 58.993 | 14.7508 | 2.513 | 2.513
2021-04-15 19:00 | 15.8406 | 58.993 | 14.7544 | 2.508 | 2.508
2021-04-15 19:15 | 15.8451 | 58.993 | 14.756 | 2.515 | 2.515
2021-04-15 19:30 | 15.8496 | 58.993 | 14.7557 | 2.526 | 2.526
2021-04-15 19:45 | 15.8499 | 59.164 | 14.7592 | 2.519 | 2.519
2021-04-15 20:00 | 15.8499 | 59.164 | 14.7595 | 2.518 | 2.518
2021-04-15 20:15 | 15.8529 | 59.164 | 14.7573 | 2.53 | 2.53
2021-04-15 20:30 | 15.8529 | 59.164 | 14.7593 | 2.525 | 2.525
2021-04-15 20:45 | 15.8563 | 59.337 | 14.7618 | 2.527 | 2.527
2021-04-15 21:00 | 15.8563 | 59.337 | 14.7666 | 2.516 | 2.516
2021-04-15 21:15 | 15.8577 | 59.337 | 14.7644 | 2.525 | 2.525
2021-04-15 21:30 | 15.8577 | 59.337 | 14.7644 | 2.525 | 2.525
2021-04-15 21:45 | 15.8565 | 59.508 | 14.7657 | 2.519 | 2.519
2021-04-15 22:00 | 15.8551 | 59.508 | 14.7635 | 2.521 | 2.521
2021-04-15 22:15 | 15.858 | 59.508 | 14.7635 | 2.527 | 2.527
2021-04-15 22:30 | 15.858 | 59.508 | 14.765 | 2.524 | 2.524
2021-04-15 22:45 | 15.858 | 59.508 | 14.7664 | 2.521 | 2.521
2021-04-15 23:00 | 15.858 | 59.508 | 14.7664 | 2.521 | 2.521
2021-04-15 23:15 | 15.861 | 59.508 | 14.7664 | 2.528 | 2.528
2021-04-15 23:30 | 15.8628 | 59.68 | 14.7664 | 2.532 | 2.532
2021-04-15 23:45 | 15.8613 | 59.68 | 14.766 | 2.53 | 2.53
2021-04-16 | 15.8613 | 59.68 | 14.7696 | 2.521 | 2.521
2021-04-16 00:15 | 15.8613 | 59.68 | 14.7693 | 2.522 | 2.522
2021-04-16 00:30 | 15.8628 | 59.68 | 14.7711 | 2.521 | 2.521
2021-04-16 00:45 | 15.8613 | 59.68 | 14.7693 | 2.522 | 2.522
2021-04-16 01:00 | 15.8658 | 59.68 | 14.7747 | 2.52 | 2.52
2021-04-16 01:15 | 15.8658 | 59.68 | 14.7743 | 2.521 | 2.521
2021-04-16 01:30 | 15.8628 | 59.68 | 14.7721 | 2.519 | 2.519
2021-04-16 01:45 | 15.8644 | 59.68 | 14.7717 | 2.523 | 2.523
2021-04-16 02:00 | 15.8658 | 59.68 | 14.775 | 2.519 | 2.519
2021-04-16 02:15 | 15.8644 | 59.68 | 14.7728 | 2.521 | 2.521
2021-04-16 02:30 | 15.8628 | 59.68 | 14.7724 | 2.518 | 2.518
2021-04-16 02:45 | 15.8613 | 59.68 | 14.7683 | 2.524 | 2.524
2021-04-16 03:00 | 15.8599 | 59.68 | 14.7683 | 2.521 | 2.521
2021-04-16 03:15 | 15.8568 | 59.68 | 14.7644 | 2.523 | 2.523
2021-04-16 03:30 | 15.8554 | 59.68 | 14.7654 | 2.517 | 2.517
2021-04-16 03:45 | 15.8538 | 59.68 | 14.7654 | 2.513 | 2.513
2021-04-16 04:00 | 15.8538 | 59.68 | 14.7632 | 2.518 | 2.518
2021-04-16 04:15 | 15.8493 | 59.68 | 14.7614 | 2.512 | 2.512
2021-04-16 04:30 | 15.8493 | 59.68 | 14.7606 | 2.514 | 2.514
2021-04-16 04:45 | 15.8478 | 59.68 | 14.7617 | 2.508 | 2.508
2021-04-16 05:00 | 15.8509 | 59.68 | 14.7595 | 2.52 | 2.52
2021-04-16 05:15 | 15.8478 | 59.68 | 14.7576 | 2.518 | 2.518
2021-04-16 05:30 | 15.8461 | 59.508 | 14.7595 | 2.509 | 2.509
2021-04-16 05:45 | 15.8461 | 59.508 | 14.7595 | 2.509 | 2.509
2021-04-16 06:00 | 15.8445 | 59.508 | 14.7572 | 2.511 | 2.511
2021-04-16 06:15 | 15.8461 | 59.508 | 14.7569 | 2.515 | 2.515
2021-04-16 06:30 | 15.8461 | 59.508 | 14.7564 | 2.516 | 2.516
2021-04-16 06:45 | 15.8461 | 59.508 | 14.7582 | 2.512 | 2.512
2021-04-16 07:00 | 15.8431 | 59.508 | 14.7579 | 2.506 | 2.506
2021-04-16 07:15 | 15.8431 | 59.508 | 14.7592 | 2.503 | 2.503
2021-04-16 07:30 | 15.8428 | 59.337 | 14.7596 | 2.501 | 2.501
2021-04-16 07:45 | 15.8397 | 59.337 | 14.7579 | 2.498 | 2.498
2021-04-16 08:00 | 15.8428 | 59.337 | 14.7582 | 2.505 | 2.505
2021-04-16 08:15 | 15.8428 | 59.337 | 14.7566 | 2.508 | 2.508
2021-04-16 08:30 | 15.8442 | 59.337 | 14.7593 | 2.505 | 2.505
2021-04-16 08:45 | 15.8442 | 59.337 | 14.7614 | 2.501 | 2.501
2021-04-16 09:00 | 15.8454 | 59.164 | 14.7615 | 2.503 | 2.503
2021-04-16 09:15 | 15.8423 | 59.164 | 14.7615 | 2.496 | 2.496
2021-04-16 09:30 | 15.8409 | 59.164 | 14.7602 | 2.496 | 2.496
2021-04-16 09:45 | 15.8409 | 59.164 | 14.764 | 2.487 | 2.487
2021-04-16 10:00 | 15.8394 | 59.164 | 14.7632 | 2.485 | 2.485
2021-04-16 10:15 | 15.8409 | 59.164 | 14.7657 | 2.483 | 2.483
2021-04-16 10:30 | 15.839 | 58.993 | 14.7654 | 2.479 | 2.479
2021-04-16 10:45 | 15.8345 | 58.993 | 14.7621 | 2.476 | 2.476
2021-04-16 11:00 | 15.8361 | 58.993 | 14.7625 | 2.479 | 2.479
2021-04-16 11:15 | 15.8345 | 58.993 | 14.7618 | 2.477 | 2.477
2021-04-16 11:30 | 15.83 | 58.993 | 14.7596 | 2.472 | 2.472
2021-04-16 11:45 | 15.83 | 58.993 | 14.7579 | 2.476 | 2.476
2021-04-16 12:00 | 15.8328 | 58.82 | 14.7574 | 2.483 | 2.483
2021-04-16 12:15 | 15.8312 | 58.82 | 14.7553 | 2.484 | 2.484
2021-04-16 12:30 | 15.8283 | 58.82 | 14.7564 | 2.475 | 2.475
2021-04-16 12:45 | 15.8267 | 58.82 | 14.755 | 2.475 | 2.475
2021-04-16 13:00 | 15.8238 | 58.82 | 14.7538 | 2.471 | 2.471
2021-04-16 13:15 | 15.8283 | 58.82 | 14.7531 | 2.483 | 2.483
2021-04-16 13:30 | 15.8252 | 58.82 | 14.7545 | 2.472 | 2.472
2021-04-16 13:45 | 15.8238 | 58.82 | 14.7541 | 2.47 | 2.47
2021-04-16 14:00 | 15.8226 | 58.993 | 14.7538 | 2.468 | 2.468
2021-04-16 14:15 | 15.821 | 58.993 | 14.757 | 2.457 | 2.457
2021-04-16 14:30 | 15.8196 | 58.993 | 14.7519 | 2.465 | 2.465
2021-04-16 14:45 | 15.8241 | 58.993 | 14.7519 | 2.476 | 2.476
2021-04-16 15:00 | 15.8136 | 58.993 | 14.75 | 2.456 | 2.456
2021-04-16 15:15 | 15.8124 | 59.164 | 14.75 | 2.453 | 2.453
2021-04-16 15:30 | 15.8109 | 59.164 | 14.7474 | 2.456 | 2.456
2021-04-16 15:45 | 15.8127 | 59.337 | 14.748 | 2.459 | 2.459
2021-04-16 16:00 | 15.8052 | 59.337 | 14.7463 | 2.445 | 2.445
2021-04-16 16:15 | 15.813 | 59.508 | 14.7454 | 2.466 | 2.466
2021-04-16 16:30 | 15.813 | 59.508 | 14.748 | 2.459 | 2.459
2021-04-16 16:45 | 15.8135 | 59.68 | 14.7487 | 2.459 | 2.459
2021-04-16 17:00 | 15.8074 | 59.68 | 14.7458 | 2.451 | 2.451
2021-04-16 17:15 | 15.8119 | 59.68 | 14.7495 | 2.453 | 2.453
2021-04-16 17:30 | 15.8107 | 59.851 | 14.7527 | 2.443 | 2.443
2021-04-16 17:45 | 15.8123 | 59.851 | 14.7495 | 2.455 | 2.455
2021-04-16 18:00 | 15.8107 | 59.851 | 14.7485 | 2.453 | 2.453
2021-04-16 18:15 | 15.811 | 60.024 | 14.7467 | 2.458 | 2.458
2021-04-16 18:30 | 15.8066 | 60.024 | 14.7435 | 2.455 | 2.455
2021-04-16 18:45 | 15.8114 | 60.195 | 14.7476 | 2.457 | 2.457
2021-04-16 19:00 | 15.8098 | 60.195 | 14.7473 | 2.454 | 2.454
2021-04-16 19:15 | 15.8103 | 60.368 | 14.7473 | 2.455 | 2.455
2021-04-16 19:30 | 15.8132 | 60.368 | 14.7477 | 2.461 | 2.461
2021-04-16 19:45 | 15.8132 | 60.368 | 14.748 | 2.46 | 2.46
2021-04-16 20:00 | 15.8181 | 60.539 | 14.7483 | 2.471 | 2.471
2021-04-16 20:15 | 15.821 | 60.539 | 14.7537 | 2.465 | 2.465
2021-04-16 20:30 | 15.8255 | 60.539 | 14.7566 | 2.469 | 2.469
2021-04-16 20:45 | 15.8285 | 60.539 | 14.7593 | 2.469 | 2.469
2021-04-16 21:00 | 15.8271 | 60.539 | 14.759 | 2.467 | 2.467
2021-04-16 21:15 | 15.8304 | 60.712 | 14.7637 | 2.464 | 2.464
2021-04-16 21:30 | 15.8319 | 60.712 | 14.7654 | 2.463 | 2.463
2021-04-16 21:45 | 15.8364 | 60.712 | 14.7705 | 2.462 | 2.462
2021-04-16 22:00 | 15.8349 | 60.712 | 14.7702 | 2.459 | 2.459
2021-04-16 22:15 | 15.8378 | 60.712 | 14.7698 | 2.467 | 2.467
2021-04-16 22:30 | 15.8393 | 60.712 | 14.7734 | 2.462 | 2.462
2021-04-16 22:45 | 15.8378 | 60.712 | 14.7734 | 2.458 | 2.458
2021-04-16 23:00 | 15.8393 | 60.712 | 14.7748 | 2.458 | 2.458
2021-04-16 23:15 | 15.8393 | 60.712 | 14.7748 | 2.458 | 2.458
2021-04-16 23:30 | 15.8393 | 60.712 | 14.7748 | 2.458 | 2.458
2021-04-16 23:45 | 15.8393 | 60.712 | 14.7748 | 2.458 | 2.458
2021-04-17 | 15.8409 | 60.712 | 14.7748 | 2.462 | 2.462
2021-04-17 00:15 | 15.8378 | 60.712 | 14.7727 | 2.46 | 2.46
2021-04-17 00:30 | 15.8423 | 60.712 | 14.7727 | 2.47 | 2.47
2021-04-17 00:45 | 15.8393 | 60.712 | 14.7727 | 2.463 | 2.463
2021-04-17 01:00 | 15.8393 | 60.712 | 14.7708 | 2.468 | 2.468
2021-04-17 01:15 | 15.8378 | 60.712 | 14.7727 | 2.46 | 2.46
2021-04-17 01:30 | 15.8364 | 60.712 | 14.7722 | 2.458 | 2.458
2021-04-17 01:45 | 15.8409 | 60.712 | 14.7722 | 2.468 | 2.468
2021-04-17 02:00 | 15.8423 | 60.712 | 14.7722 | 2.471 | 2.471
2021-04-17 02:15 | 15.8393 | 60.712 | 14.7704 | 2.469 | 2.469
2021-04-17 02:30 | 15.8364 | 60.712 | 14.7682 | 2.467 | 2.467
2021-04-17 02:45 | 15.8349 | 60.712 | 14.7701 | 2.459 | 2.459
2021-04-17 03:00 | 15.8304 | 60.712 | 14.7682 | 2.453 | 2.453
2021-04-17 03:15 | 15.8319 | 60.712 | 14.7682 | 2.457 | 2.457
2021-04-17 03:30 | 15.8349 | 60.712 | 14.7682 | 2.464 | 2.464
2021-04-17 03:45 | 15.8345 | 60.539 | 14.7682 | 2.463 | 2.463
2021-04-17 04:00 | 15.8316 | 60.539 | 14.7679 | 2.457 | 2.457
2021-04-17 04:15 | 15.833 | 60.539 | 14.7701 | 2.455 | 2.455
2021-04-17 04:30 | 15.8316 | 60.539 | 14.7696 | 2.453 | 2.453
2021-04-17 04:45 | 15.8316 | 60.539 | 14.7715 | 2.448 | 2.448
2021-04-17 05:00 | 15.8316 | 60.539 | 14.7693 | 2.453 | 2.453
2021-04-17 05:15 | 15.83 | 60.539 | 14.7725 | 2.442 | 2.442
2021-04-17 05:30 | 15.83 | 60.539 | 14.7704 | 2.447 | 2.447
2021-04-17 05:45 | 15.8297 | 60.368 | 14.7685 | 2.451 | 2.451
2021-04-17 06:00 | 15.8328 | 60.368 | 14.7721 | 2.45 | 2.45
2021-04-17 06:15 | 15.8357 | 60.368 | 14.7735 | 2.453 | 2.453
2021-04-17 06:30 | 15.8357 | 60.368 | 14.7735 | 2.453 | 2.453
2021-04-17 06:45 | 15.8357 | 60.368 | 14.7731 | 2.454 | 2.454
2021-04-17 07:00 | 15.8373 | 60.368 | 14.7764 | 2.45 | 2.45
2021-04-17 07:15 | 15.8387 | 60.368 | 14.7764 | 2.453 | 2.453
2021-04-17 07:30 | 15.8339 | 60.195 | 14.775 | 2.446 | 2.446
2021-04-17 07:45 | 15.8384 | 60.195 | 14.7789 | 2.447 | 2.447
2021-04-17 08:00 | 15.8368 | 60.195 | 14.7811 | 2.438 | 2.438
2021-04-17 08:15 | 15.8399 | 60.195 | 14.7798 | 2.448 | 2.448
2021-04-17 08:30 | 15.8399 | 60.195 | 14.7831 | 2.441 | 2.441
2021-04-17 08:45 | 15.8399 | 60.195 | 14.7828 | 2.441 | 2.441
2021-04-17 09:00 | 15.8368 | 60.195 | 14.7828 | 2.434 | 2.434
2021-04-17 09:15 | 15.8365 | 60.024 | 14.7851 | 2.428 | 2.428
2021-04-17 09:30 | 15.8396 | 60.024 | 14.7863 | 2.432 | 2.432
2021-04-17 09:45 | 15.838 | 60.024 | 14.7886 | 2.423 | 2.423
2021-04-17 10:00 | 15.8396 | 60.024 | 14.7865 | 2.432 | 2.432
2021-04-17 10:15 | 15.8365 | 60.024 | 14.7885 | 2.42 | 2.42
2021-04-17 10:30 | 15.8396 | 60.024 | 14.7895 | 2.425 | 2.425
2021-04-17 10:45 | 15.8365 | 60.024 | 14.7902 | 2.416 | 2.416
2021-04-17 11:00 | 15.8377 | 59.851 | 14.7908 | 2.418 | 2.418
2021-04-17 11:15 | 15.8391 | 59.851 | 14.7917 | 2.419 | 2.419
2021-04-17 11:30 | 15.8407 | 59.851 | 14.7907 | 2.425 | 2.425
2021-04-17 11:45 | 15.8422 | 59.851 | 14.7918 | 2.426 | 2.426
2021-04-17 12:00 | 15.8436 | 59.851 | 14.7933 | 2.426 | 2.426
2021-04-17 12:15 | 15.8377 | 59.851 | 14.7908 | 2.418 | 2.418
2021-04-17 12:30 | 15.8452 | 59.851 | 14.793 | 2.43 | 2.43
2021-04-17 12:45 | 15.8391 | 59.851 | 14.7925 | 2.417 | 2.417
2021-04-17 13:00 | 15.8452 | 59.851 | 14.7925 | 2.431 | 2.431
2021-04-17 13:15 | 15.8407 | 59.851 | 14.7918 | 2.422 | 2.422
2021-04-17 13:30 | 15.8407 | 59.851 | 14.7944 | 2.416 | 2.416
2021-04-17 13:45 | 15.8452 | 59.851 | 14.7944 | 2.427 | 2.427
2021-04-17 14:00 | 15.8467 | 59.851 | 14.7969 | 2.424 | 2.424
2021-04-17 14:15 | 15.838 | 60.024 | 14.7957 | 2.407 | 2.407
2021-04-17 14:30 | 15.8455 | 60.024 | 14.7986 | 2.418 | 2.418
2021-04-17 14:45 | 15.8515 | 60.024 | 14.7994 | 2.43 | 2.43
2021-04-17 15:00 | 15.847 | 60.024 | 14.8023 | 2.413 | 2.413
2021-04-17 15:15 | 15.8474 | 60.195 | 14.7991 | 2.421 | 2.421
2021-04-17 15:30 | 15.8413 | 60.195 | 14.7979 | 2.41 | 2.41
2021-04-17 15:45 | 15.8432 | 60.368 | 14.7982 | 2.413 | 2.413
2021-04-17 16:00 | 15.8417 | 60.368 | 14.7968 | 2.413 | 2.413
2021-04-17 16:15 | 15.8373 | 60.368 | 14.7997 | 2.396 | 2.396
2021-04-17 16:30 | 15.842 | 60.539 | 14.7999 | 2.407 | 2.407
2021-04-17 16:45 | 15.8435 | 60.539 | 14.8028 | 2.403 | 2.403
2021-04-17 17:00 | 15.8393 | 60.712 | 14.8002 | 2.4 | 2.4
2021-04-17 17:15 | 15.8409 | 60.712 | 14.807 | 2.388 | 2.388
2021-04-17 17:30 | 15.8409 | 60.712 | 14.8015 | 2.4 | 2.4
2021-04-17 17:45 | 15.8397 | 60.883 | 14.802 | 2.397 | 2.397
2021-04-17 18:00 | 15.8381 | 60.883 | 14.802 | 2.393 | 2.393
2021-04-17 18:15 | 15.8386 | 61.054 | 14.7989 | 2.401 | 2.401
2021-04-17 18:30 | 15.84 | 61.054 | 14.7979 | 2.407 | 2.407
2021-04-17 18:45 | 15.8386 | 61.054 | 14.7946 | 2.411 | 2.411
2021-04-17 19:00 | 15.837 | 61.054 | 14.7982 | 2.399 | 2.399
2021-04-17 19:15 | 15.8403 | 61.227 | 14.8004 | 2.402 | 2.402
2021-04-17 19:30 | 15.8419 | 61.227 | 14.8008 | 2.405 | 2.405
2021-04-17 19:45 | 15.8448 | 61.227 | 14.7994 | 2.415 | 2.415
2021-04-17 20:00 | 15.8433 | 61.227 | 14.7994 | 2.411 | 2.411
2021-04-17 20:15 | 15.8467 | 61.398 | 14.8002 | 2.417 | 2.417
2021-04-17 20:30 | 15.8497 | 61.398 | 14.8041 | 2.415 | 2.415
2021-04-17 20:45 | 15.8512 | 61.398 | 14.8053 | 2.416 | 2.416
2021-04-17 21:00 | 15.8542 | 61.398 | 14.8063 | 2.42 | 2.42
2021-04-17 21:15 | 15.8557 | 61.398 | 14.8092 | 2.417 | 2.417
2021-04-17 21:30 | 15.8557 | 61.398 | 14.8105 | 2.414 | 2.414
2021-04-17 21:45 | 15.8571 | 61.398 | 14.8102 | 2.418 | 2.418
2021-04-17 22:00 | 15.8571 | 61.398 | 14.812 | 2.414 | 2.414
2021-04-17 22:15 | 15.8587 | 61.398 | 14.8139 | 2.413 | 2.413
2021-04-17 22:30 | 15.8571 | 61.398 | 14.8134 | 2.411 | 2.411
2021-04-17 22:45 | 15.8571 | 61.398 | 14.8117 | 2.415 | 2.415
2021-04-17 23:00 | 15.8587 | 61.398 | 14.8152 | 2.41 | 2.41
2021-04-17 23:15 | 15.8571 | 61.398 | 14.8171 | 2.402 | 2.402
2021-04-17 23:30 | 15.8557 | 61.398 | 14.8117 | 2.411 | 2.411
2021-04-17 23:45 | 15.8557 | 61.398 | 14.8134 | 2.407 | 2.407
2021-04-18 | 15.8571 | 61.398 | 14.8134 | 2.411 | 2.411
2021-04-18 00:15 | 15.8571 | 61.398 | 14.812 | 2.414 | 2.414
2021-04-18 00:30 | 15.8542 | 61.398 | 14.8134 | 2.404 | 2.404
2021-04-18 00:45 | 15.8587 | 61.398 | 14.8134 | 2.414 | 2.414
2021-04-18 01:00 | 15.8587 | 61.398 | 14.8152 | 2.41 | 2.41
2021-04-18 01:15 | 15.859 | 61.569 | 14.8134 | 2.415 | 2.415
2021-04-18 01:30 | 15.8605 | 61.569 | 14.8139 | 2.417 | 2.417
2021-04-18 01:45 | 15.8605 | 61.569 | 14.8175 | 2.409 | 2.409
2021-04-18 02:00 | 15.8605 | 61.569 | 14.8149 | 2.415 | 2.415
2021-04-18 02:15 | 15.8621 | 61.569 | 14.8181 | 2.411 | 2.411
2021-04-18 02:30 | 15.8605 | 61.569 | 14.82 | 2.403 | 2.403
2021-04-18 02:45 | 15.8605 | 61.569 | 14.8159 | 2.413 | 2.413
2021-04-18 03:00 | 15.8616 | 61.398 | 14.8195 | 2.407 | 2.407
2021-04-18 03:15 | 15.8616 | 61.398 | 14.8191 | 2.408 | 2.408
2021-04-18 03:30 | 15.8661 | 61.398 | 14.8173 | 2.422 | 2.422
2021-04-18 03:45 | 15.8632 | 61.398 | 14.8188 | 2.412 | 2.412
2021-04-18 04:00 | 15.8632 | 61.398 | 14.8201 | 2.409 | 2.409
2021-04-18 04:15 | 15.8677 | 61.398 | 14.8179 | 2.425 | 2.425
2021-04-18 04:30 | 15.8661 | 61.398 | 14.8198 | 2.417 | 2.417
2021-04-18 04:45 | 15.8647 | 61.398 | 14.8216 | 2.409 | 2.409
2021-04-18 05:00 | 15.8647 | 61.398 | 14.8194 | 2.414 | 2.414
2021-04-18 05:15 | 15.8661 | 61.398 | 14.8211 | 2.414 | 2.414
2021-04-18 05:30 | 15.8647 | 61.398 | 14.8226 | 2.407 | 2.407
2021-04-18 05:45 | 15.8632 | 61.398 | 14.8204 | 2.409 | 2.409
2021-04-18 06:00 | 15.8661 | 61.398 | 14.82 | 2.416 | 2.416
2021-04-18 06:15 | 15.8677 | 61.398 | 14.8246 | 2.409 | 2.409
2021-04-18 06:30 | 15.8689 | 61.227 | 14.826 | 2.409 | 2.409
2021-04-18 06:45 | 15.8673 | 61.227 | 14.8224 | 2.413 | 2.413
2021-04-18 07:00 | 15.8689 | 61.227 | 14.823 | 2.416 | 2.416
2021-04-18 07:15 | 15.8703 | 61.227 | 14.8263 | 2.411 | 2.411
2021-04-18 07:30 | 15.8673 | 61.227 | 14.8249 | 2.408 | 2.408
2021-04-18 07:45 | 15.8718 | 61.227 | 14.8279 | 2.411 | 2.411
2021-04-18 08:00 | 15.87 | 61.054 | 14.8281 | 2.407 | 2.407
2021-04-18 08:15 | 15.8729 | 61.054 | 14.8308 | 2.407 | 2.407
2021-04-18 08:30 | 15.8729 | 61.054 | 14.8333 | 2.401 | 2.401
2021-04-18 08:45 | 15.8715 | 61.054 | 14.833 | 2.399 | 2.399
2021-04-18 09:00 | 15.87 | 61.054 | 14.8356 | 2.389 | 2.389
2021-04-18 09:15 | 15.867 | 61.054 | 14.8313 | 2.392 | 2.392
2021-04-18 09:30 | 15.8667 | 60.883 | 14.8317 | 2.39 | 2.39
2021-04-18 09:45 | 15.8636 | 60.883 | 14.8298 | 2.388 | 2.388
2021-04-18 10:00 | 15.8622 | 60.883 | 14.8255 | 2.394 | 2.394
2021-04-18 10:15 | 15.8606 | 60.883 | 14.8276 | 2.386 | 2.386
2021-04-18 10:30 | 15.8577 | 60.883 | 14.8285 | 2.377 | 2.377
2021-04-18 10:45 | 15.8592 | 60.883 | 14.8285 | 2.38 | 2.38
2021-04-18 11:00 | 15.8603 | 60.712 | 14.8285 | 2.383 | 2.383
2021-04-18 11:15 | 15.8648 | 60.712 | 14.8304 | 2.389 | 2.389
2021-04-18 11:30 | 15.8663 | 60.712 | 14.8333 | 2.386 | 2.386
2021-04-18 11:45 | 15.8708 | 60.712 | 14.8342 | 2.394 | 2.394
2021-04-18 12:00 | 15.8723 | 60.712 | 14.8356 | 2.394 | 2.394
2021-04-18 12:15 | 15.8708 | 60.712 | 14.8339 | 2.395 | 2.395
2021-04-18 12:30 | 15.8693 | 60.712 | 14.8342 | 2.391 | 2.391
2021-04-18 12:45 | 15.8663 | 60.712 | 14.8346 | 2.383 | 2.383
2021-04-18 13:00 | 15.8663 | 60.712 | 14.8332 | 2.386 | 2.386
2021-04-18 13:15 | 15.8634 | 60.712 | 14.8317 | 2.383 | 2.383
2021-04-18 13:30 | 15.8618 | 60.712 | 14.8327 | 2.377 | 2.377
2021-04-18 13:45 | 15.8603 | 60.712 | 14.8324 | 2.374 | 2.374
2021-04-18 14:00 | 15.8634 | 60.712 | 14.833 | 2.38 | 2.38
2021-04-18 14:15 | 15.8573 | 60.712 | 14.833 | 2.366 | 2.366
2021-04-18 14:30 | 15.8603 | 60.712 | 14.8311 | 2.377 | 2.377
2021-04-18 14:45 | 15.8606 | 60.883 | 14.8352 | 2.368 | 2.368
2021-04-18 15:00 | 15.8696 | 60.883 | 14.8391 | 2.38 | 2.38
2021-04-18 15:15 | 15.8696 | 60.883 | 14.8385 | 2.381 | 2.381
2021-04-18 15:30 | 15.8684 | 61.054 | 14.8388 | 2.378 | 2.378
2021-04-18 15:45 | 15.8715 | 61.054 | 14.8391 | 2.384 | 2.384
2021-04-18 16:00 | 15.8644 | 61.227 | 14.8363 | 2.374 | 2.374
2021-04-18 16:15 | 15.8628 | 61.227 | 14.8349 | 2.374 | 2.374
2021-04-18 16:30 | 15.8599 | 61.227 | 14.8377 | 2.361 | 2.361
2021-04-18 16:45 | 15.8538 | 61.227 | 14.8369 | 2.349 | 2.349
2021-04-18 17:00 | 15.8587 | 61.398 | 14.8362 | 2.362 | 2.362
2021-04-18 17:15 | 15.8557 | 61.398 | 14.8362 | 2.355 | 2.355
2021-04-18 17:30 | 15.8545 | 61.569 | 14.834 | 2.357 | 2.357
2021-04-18 17:45 | 15.8545 | 61.569 | 14.8307 | 2.365 | 2.365
2021-04-18 18:00 | 15.8515 | 61.569 | 14.8318 | 2.355 | 2.355
2021-04-18 18:15 | 15.8503 | 61.741 | 14.8272 | 2.363 | 2.363
2021-04-18 18:30 | 15.8489 | 61.741 | 14.8269 | 2.361 | 2.361
2021-04-18 18:45 | 15.8503 | 61.741 | 14.8245 | 2.37 | 2.37
2021-04-18 19:00 | 15.8491 | 61.912 | 14.8281 | 2.359 | 2.359
2021-04-18 19:15 | 15.8491 | 61.912 | 14.8252 | 2.365 | 2.365
2021-04-18 19:30 | 15.8477 | 61.912 | 14.8207 | 2.372 | 2.372
2021-04-18 19:45 | 15.8461 | 61.912 | 14.82 | 2.37 | 2.37
2021-04-18 20:00 | 15.8494 | 62.083 | 14.8195 | 2.379 | 2.379
2021-04-18 20:15 | 15.8525 | 62.083 | 14.8252 | 2.373 | 2.373
2021-04-18 20:30 | 15.8539 | 62.083 | 14.8274 | 2.371 | 2.371
2021-04-18 20:45 | 15.8584 | 62.083 | 14.8291 | 2.378 | 2.378
2021-04-18 21:00 | 15.857 | 62.083 | 14.8317 | 2.368 | 2.368
2021-04-18 21:15 | 15.8615 | 62.083 | 14.8336 | 2.374 | 2.374
2021-04-18 21:30 | 15.8573 | 62.254 | 14.83 | 2.373 | 2.373
2021-04-18 21:45 | 15.8558 | 62.254 | 14.8317 | 2.366 | 2.366
2021-04-18 22:00 | 15.8573 | 62.254 | 14.8295 | 2.374 | 2.374
2021-04-18 22:15 | 15.8544 | 62.254 | 14.8291 | 2.368 | 2.368
2021-04-18 22:30 | 15.8528 | 62.254 | 14.8291 | 2.365 | 2.365
2021-04-18 22:45 | 15.8544 | 62.254 | 14.8288 | 2.369 | 2.369
2021-04-18 23:00 | 15.8558 | 62.254 | 14.8305 | 2.368 | 2.368
2021-04-18 23:15 | 15.8573 | 62.254 | 14.8324 | 2.367 | 2.367
2021-04-18 23:30 | 15.8573 | 62.254 | 14.8305 | 2.372 | 2.372
2021-04-18 23:45 | 15.8558 | 62.254 | 14.8342 | 2.36 | 2.36
2021-04-19 | 15.8589 | 62.254 | 14.832 | 2.372 | 2.372
2021-04-19 00:15 | 15.8618 | 62.254 | 14.8374 | 2.366 | 2.366
2021-04-19 00:30 | 15.8603 | 62.254 | 14.8361 | 2.366 | 2.366
2021-04-19 00:45 | 15.8648 | 62.254 | 14.84 | 2.367 | 2.367
2021-04-19 01:00 | 15.8663 | 62.254 | 14.84 | 2.371 | 2.371
2021-04-19 01:15 | 15.8679 | 62.254 | 14.8397 | 2.375 | 2.375
2021-04-19 01:30 | 15.8663 | 62.254 | 14.8429 | 2.364 | 2.364
2021-04-19 01:45 | 15.8663 | 62.254 | 14.8407 | 2.369 | 2.369
2021-04-19 02:00 | 15.8663 | 62.254 | 14.8403 | 2.37 | 2.37
2021-04-19 02:15 | 15.8634 | 62.254 | 14.8385 | 2.367 | 2.367
2021-04-19 02:30 | 15.8618 | 62.254 | 14.8381 | 2.365 | 2.365
2021-04-19 02:45 | 15.8618 | 62.254 | 14.8377 | 2.366 | 2.366
2021-04-19 03:00 | 15.8589 | 62.254 | 14.8359 | 2.363 | 2.363
2021-04-19 03:15 | 15.8589 | 62.254 | 14.8318 | 2.372 | 2.372
2021-04-19 03:30 | 15.8603 | 62.254 | 14.8333 | 2.372 | 2.372
2021-04-19 03:45 | 15.8573 | 62.254 | 14.8316 | 2.369 | 2.369
2021-04-19 04:00 | 15.8555 | 62.083 | 14.8318 | 2.365 | 2.365
2021-04-19 04:15 | 15.857 | 62.083 | 14.8318 | 2.368 | 2.368
2021-04-19 04:30 | 15.857 | 62.083 | 14.8337 | 2.364 | 2.364
2021-04-19 04:45 | 15.8555 | 62.083 | 14.8282 | 2.373 | 2.373
2021-04-19 05:00 | 15.8584 | 62.083 | 14.8318 | 2.371 | 2.371
2021-04-19 05:15 | 15.857 | 62.083 | 14.8337 | 2.364 | 2.364
2021-04-19 05:30 | 15.8555 | 62.083 | 14.8323 | 2.364 | 2.364
2021-04-19 05:45 | 15.857 | 62.083 | 14.8318 | 2.368 | 2.368
2021-04-19 06:00 | 15.8555 | 62.083 | 14.8355 | 2.356 | 2.356
2021-04-19 06:15 | 15.8584 | 62.083 | 14.8352 | 2.364 | 2.364
2021-04-19 06:30 | 15.86 | 62.083 | 14.8333 | 2.372 | 2.372
2021-04-19 06:45 | 15.8567 | 61.912 | 14.8329 | 2.365 | 2.365
2021-04-19 07:00 | 15.8551 | 61.912 | 14.8329 | 2.361 | 2.361
2021-04-19 07:15 | 15.8596 | 61.912 | 14.8369 | 2.362 | 2.362
2021-04-19 07:30 | 15.8596 | 61.912 | 14.8374 | 2.361 | 2.361
2021-04-19 07:45 | 15.8612 | 61.912 | 14.8377 | 2.364 | 2.364
2021-04-19 08:00 | 15.8657 | 61.912 | 14.8398 | 2.37 | 2.37
2021-04-19 08:15 | 15.8657 | 61.912 | 14.8453 | 2.357 | 2.357
2021-04-19 08:30 | 15.8668 | 61.741 | 14.8439 | 2.363 | 2.363
2021-04-19 08:45 | 15.8638 | 61.741 | 14.8424 | 2.359 | 2.359
2021-04-19 09:00 | 15.8652 | 61.741 | 14.845 | 2.356 | 2.356
2021-04-19 09:15 | 15.8668 | 61.741 | 14.8455 | 2.359 | 2.359
2021-04-19 09:30 | 15.8652 | 61.741 | 14.8443 | 2.358 | 2.358
2021-04-19 09:45 | 15.8635 | 61.569 | 14.8455 | 2.351 | 2.351
2021-04-19 10:00 | 15.8665 | 61.569 | 14.8466 | 2.356 | 2.356
2021-04-19 10:15 | 15.865 | 61.569 | 14.8459 | 2.354 | 2.354
2021-04-19 10:30 | 15.868 | 61.569 | 14.8485 | 2.355 | 2.355
2021-04-19 10:45 | 15.868 | 61.569 | 14.8543 | 2.341 | 2.341
2021-04-19 11:00 | 15.871 | 61.569 | 14.8536 | 2.35 | 2.35
2021-04-19 11:15 | 15.8722 | 61.398 | 14.8555 | 2.348 | 2.348
2021-04-19 11:30 | 15.8692 | 61.398 | 14.8558 | 2.341 | 2.341
2021-04-19 11:45 | 15.8706 | 61.398 | 14.8565 | 2.342 | 2.342
2021-04-19 12:00 | 15.8722 | 61.398 | 14.8572 | 2.344 | 2.344
2021-04-19 12:15 | 15.8692 | 61.398 | 14.8537 | 2.345 | 2.345
2021-04-19 12:30 | 15.8658 | 61.227 | 14.8548 | 2.335 | 2.335
2021-04-19 12:45 | 15.8628 | 61.227 | 14.8491 | 2.341 | 2.341
2021-04-19 13:00 | 15.8538 | 61.227 | 14.8426 | 2.336 | 2.336
2021-04-19 13:15 | 15.8493 | 61.227 | 14.8395 | 2.332 | 2.332
2021-04-19 13:30 | 15.8478 | 61.227 | 14.8371 | 2.335 | 2.335
2021-04-19 13:45 | 15.8388 | 61.227 | 14.833 | 2.323 | 2.323
2021-04-19 14:00 | 15.8343 | 61.227 | 14.8305 | 2.319 | 2.319
2021-04-19 14:15 | 15.8419 | 61.227 | 14.8356 | 2.324 | 2.324
2021-04-19 14:30 | 15.852 | 61.054 | 14.8374 | 2.344 | 2.344
2021-04-19 14:45 | 15.8599 | 61.227 | 14.8411 | 2.353 | 2.353
2021-04-19 15:00 | 15.8644 | 61.227 | 14.8419 | 2.362 | 2.362
2021-04-19 15:15 | 15.8689 | 61.227 | 14.8462 | 2.362 | 2.362
2021-04-19 15:30 | 15.8509 | 61.227 | 14.845 | 2.323 | 2.323
2021-04-19 15:45 | 15.8554 | 61.227 | 14.8439 | 2.336 | 2.336
2021-04-19 16:00 | 15.8554 | 61.227 | 14.8424 | 2.34 | 2.34
2021-04-19 16:15 | 15.8538 | 61.227 | 14.8421 | 2.337 | 2.337
2021-04-19 16:30 | 15.8523 | 61.227 | 14.842 | 2.334 | 2.334
2021-04-19 16:45 | 15.8422 | 61.398 | 14.8392 | 2.317 | 2.317
2021-04-19 17:00 | 15.8467 | 61.398 | 14.8421 | 2.32 | 2.32
2021-04-19 17:15 | 15.8407 | 61.398 | 14.8365 | 2.32 | 2.32
2021-04-19 17:30 | 15.8422 | 61.398 | 14.8362 | 2.324 | 2.324
2021-04-19 17:45 | 15.8422 | 61.398 | 14.8321 | 2.333 | 2.333
2021-04-19 18:00 | 15.8346 | 61.398 | 14.8304 | 2.32 | 2.32
2021-04-19 18:15 | 15.8422 | 61.398 | 14.8279 | 2.343 | 2.343
2021-04-19 18:30 | 15.8391 | 61.398 | 14.8288 | 2.334 | 2.334
2021-04-19 18:45 | 15.8346 | 61.398 | 14.8245 | 2.333 | 2.333
2021-04-19 19:00 | 15.8301 | 61.398 | 14.8274 | 2.316 | 2.316
2021-04-19 19:15 | 15.8365 | 61.569 | 14.8281 | 2.329 | 2.329
2021-04-19 19:30 | 15.841 | 61.569 | 14.8288 | 2.338 | 2.338
2021-04-19 19:45 | 15.8396 | 61.569 | 14.8276 | 2.337 | 2.337
2021-04-19 20:00 | 15.8441 | 61.569 | 14.8287 | 2.345 | 2.345
2021-04-19 20:15 | 15.847 | 61.569 | 14.8311 | 2.346 | 2.346
2021-04-19 20:30 | 15.847 | 61.569 | 14.8307 | 2.347 | 2.347
2021-04-19 20:45 | 15.85 | 61.569 | 14.831 | 2.354 | 2.354
2021-04-19 21:00 | 15.8455 | 61.569 | 14.8339 | 2.337 | 2.337
2021-04-19 21:15 | 15.8455 | 61.569 | 14.8303 | 2.345 | 2.345
2021-04-19 21:30 | 15.847 | 61.569 | 14.8324 | 2.343 | 2.343
2021-04-19 21:45 | 15.8441 | 61.569 | 14.8307 | 2.341 | 2.341
2021-04-19 22:00 | 15.8441 | 61.569 | 14.831 | 2.34 | 2.34
2021-04-19 22:15 | 15.8425 | 61.569 | 14.8333 | 2.331 | 2.331
2021-04-19 22:30 | 15.8425 | 61.569 | 14.8297 | 2.339 | 2.339
2021-04-19 22:45 | 15.841 | 61.569 | 14.83 | 2.335 | 2.335
2021-04-19 23:00 | 15.8396 | 61.569 | 14.8263 | 2.34 | 2.34
2021-04-19 23:15 | 15.838 | 61.569 | 14.8242 | 2.342 | 2.342
2021-04-19 23:30 | 15.8335 | 61.569 | 14.8224 | 2.335 | 2.335
2021-04-19 23:45 | 15.8306 | 61.569 | 14.8216 | 2.331 | 2.331
2021-04-20 | 15.8335 | 61.569 | 14.8172 | 2.347 | 2.347
2021-04-20 00:15 | 15.829 | 61.569 | 14.8201 | 2.33 | 2.33
2021-04-20 00:30 | 15.8306 | 61.569 | 14.816 | 2.343 | 2.343
2021-04-20 00:45 | 15.829 | 61.569 | 14.8197 | 2.331 | 2.331
2021-04-20 01:00 | 15.8275 | 61.569 | 14.8179 | 2.332 | 2.332
2021-04-20 01:15 | 15.8245 | 61.569 | 14.816 | 2.329 | 2.329
2021-04-20 01:30 | 15.8216 | 61.569 | 14.8147 | 2.326 | 2.326
2021-04-20 01:45 | 15.823 | 61.569 | 14.8128 | 2.333 | 2.333
2021-04-20 02:00 | 15.82 | 61.569 | 14.8097 | 2.334 | 2.334
2021-04-20 02:15 | 15.8155 | 61.569 | 14.8041 | 2.336 | 2.336
2021-04-20 02:30 | 15.8138 | 61.398 | 14.8024 | 2.336 | 2.336
2021-04-20 02:45 | 15.8107 | 61.398 | 14.801 | 2.332 | 2.332
2021-04-20 03:00 | 15.8093 | 61.398 | 14.7978 | 2.336 | 2.336
2021-04-20 03:15 | 15.8032 | 61.398 | 14.7985 | 2.321 | 2.321
2021-04-20 03:30 | 15.8032 | 61.398 | 14.8014 | 2.314 | 2.314
2021-04-20 03:45 | 15.8093 | 61.398 | 14.7997 | 2.332 | 2.332
2021-04-20 04:00 | 15.8062 | 61.398 | 14.7982 | 2.328 | 2.328
2021-04-20 04:15 | 15.8048 | 61.398 | 14.7963 | 2.329 | 2.329
2021-04-20 04:30 | 15.8017 | 61.398 | 14.7946 | 2.326 | 2.326
2021-04-20 04:45 | 15.8032 | 61.398 | 14.7941 | 2.331 | 2.331
2021-04-20 05:00 | 15.8017 | 61.398 | 14.7924 | 2.331 | 2.331
2021-04-20 05:15 | 15.7969 | 61.227 | 14.7905 | 2.325 | 2.325
2021-04-20 05:30 | 15.7924 | 61.227 | 14.7869 | 2.323 | 2.323
2021-04-20 05:45 | 15.7953 | 61.227 | 14.7851 | 2.333 | 2.333
2021-04-20 06:00 | 15.7894 | 61.227 | 14.7834 | 2.324 | 2.324
2021-04-20 06:15 | 15.7939 | 61.227 | 14.783 | 2.335 | 2.335
2021-04-20 06:30 | 15.7939 | 61.227 | 14.7815 | 2.338 | 2.338
2021-04-20 06:45 | 15.7924 | 61.227 | 14.7793 | 2.34 | 2.34
2021-04-20 07:00 | 15.795 | 61.054 | 14.7757 | 2.354 | 2.354
2021-04-20 07:15 | 15.7876 | 61.054 | 14.7793 | 2.329 | 2.329
2021-04-20 07:30 | 15.7921 | 61.054 | 14.7793 | 2.339 | 2.339
2021-04-20 07:45 | 15.7921 | 61.054 | 14.7776 | 2.343 | 2.343
2021-04-20 08:00 | 15.7861 | 61.054 | 14.7793 | 2.325 | 2.325
2021-04-20 08:15 | 15.7905 | 61.054 | 14.7776 | 2.34 | 2.34
2021-04-20 08:30 | 15.7903 | 60.883 | 14.7779 | 2.338 | 2.338
2021-04-20 08:45 | 15.7917 | 60.883 | 14.7764 | 2.345 | 2.345
2021-04-20 09:00 | 15.7888 | 60.883 | 14.7733 | 2.346 | 2.346
2021-04-20 09:15 | 15.7843 | 60.883 | 14.7733 | 2.335 | 2.335
2021-04-20 09:30 | 15.7843 | 60.883 | 14.7757 | 2.329 | 2.329
2021-04-20 09:45 | 15.7794 | 60.712 | 14.7711 | 2.329 | 2.329
2021-04-20 10:00 | 15.7794 | 60.712 | 14.7693 | 2.333 | 2.333
2021-04-20 10:15 | 15.7749 | 60.712 | 14.7715 | 2.317 | 2.317
2021-04-20 10:30 | 15.7779 | 60.712 | 14.7693 | 2.329 | 2.329
2021-04-20 10:45 | 15.7734 | 60.712 | 14.7657 | 2.327 | 2.327
2021-04-20 11:00 | 15.7779 | 60.712 | 14.7646 | 2.341 | 2.341
2021-04-20 11:15 | 15.7701 | 60.539 | 14.7606 | 2.331 | 2.331
2021-04-20 11:30 | 15.7686 | 60.539 | 14.7592 | 2.331 | 2.331
2021-04-20 11:45 | 15.7686 | 60.539 | 14.7577 | 2.335 | 2.335
2021-04-20 12:00 | 15.7627 | 60.539 | 14.7577 | 2.321 | 2.321
2021-04-20 12:15 | 15.7642 | 60.539 | 14.7531 | 2.335 | 2.335
2021-04-20 12:30 | 15.7627 | 60.539 | 14.7509 | 2.337 | 2.337
2021-04-20 12:45 | 15.7597 | 60.539 | 14.7502 | 2.331 | 2.331
2021-04-20 13:00 | 15.7578 | 60.368 | 14.7473 | 2.334 | 2.334
2021-04-20 13:15 | 15.7488 | 60.368 | 14.7463 | 2.315 | 2.315
2021-04-20 13:30 | 15.7443 | 60.368 | 14.7419 | 2.315 | 2.315
2021-04-20 13:45 | 15.7428 | 60.368 | 14.7405 | 2.315 | 2.315
2021-04-20 14:00 | 15.7443 | 60.368 | 14.7386 | 2.323 | 2.323
2021-04-20 14:15 | 15.7369 | 60.368 | 14.7393 | 2.304 | 2.304
2021-04-20 14:30 | 15.7443 | 60.368 | 14.7357 | 2.329 | 2.329
2021-04-20 14:45 | 15.7398 | 60.368 | 14.7376 | 2.315 | 2.315
2021-04-20 15:00 | 15.7364 | 60.195 | 14.7379 | 2.306 | 2.306
2021-04-20 15:15 | 15.7335 | 60.195 | 14.7335 | 2.31 | 2.31
2021-04-20 15:30 | 15.732 | 60.195 | 14.7321 | 2.309 | 2.309
2021-04-20 15:45 | 15.7364 | 60.195 | 14.7313 | 2.321 | 2.321
2021-04-20 16:00 | 15.7291 | 60.195 | 14.7263 | 2.316 | 2.316
2021-04-20 16:15 | 15.732 | 60.195 | 14.727 | 2.321 | 2.321
2021-04-20 16:30 | 15.735 | 60.195 | 14.7277 | 2.326 | 2.326
2021-04-20 16:45 | 15.7291 | 60.195 | 14.7252 | 2.318 | 2.318
2021-04-20 17:00 | 15.7246 | 60.195 | 14.7248 | 2.309 | 2.309
2021-04-20 17:15 | 15.7291 | 60.195 | 14.7226 | 2.324 | 2.324
2021-04-20 17:30 | 15.7291 | 60.195 | 14.726 | 2.317 | 2.317
2021-04-20 17:45 | 15.7246 | 60.195 | 14.7219 | 2.316 | 2.316
2021-04-20 18:00 | 15.7291 | 60.195 | 14.7234 | 2.323 | 2.323
2021-04-20 18:15 | 15.7276 | 60.195 | 14.7234 | 2.319 | 2.319
2021-04-20 18:30 | 15.7272 | 60.024 | 14.7248 | 2.315 | 2.315
2021-04-20 18:45 | 15.7227 | 60.024 | 14.7209 | 2.314 | 2.314
2021-04-20 19:00 | 15.7257 | 60.024 | 14.7241 | 2.313 | 2.313
2021-04-20 19:15 | 15.7227 | 60.024 | 14.7219 | 2.311 | 2.311
2021-04-20 19:30 | 15.7198 | 60.024 | 14.7215 | 2.306 | 2.306
2021-04-20 19:45 | 15.7212 | 60.024 | 14.719 | 2.315 | 2.315
2021-04-20 20:00 | 15.7198 | 60.024 | 14.719 | 2.311 | 2.311
2021-04-20 20:15 | 15.7167 | 60.024 | 14.7186 | 2.305 | 2.305
2021-04-20 20:30 | 15.7167 | 60.024 | 14.7183 | 2.306 | 2.306
2021-04-20 20:45 | 15.7182 | 60.024 | 14.72 | 2.305 | 2.305
2021-04-20 21:00 | 15.7193 | 59.851 | 14.7215 | 2.304 | 2.304
2021-04-20 21:15 | 15.7209 | 59.851 | 14.7196 | 2.313 | 2.313
2021-04-20 21:30 | 15.7209 | 59.851 | 14.7229 | 2.305 | 2.305
2021-04-20 21:45 | 15.7209 | 59.851 | 14.721 | 2.309 | 2.309
2021-04-20 22:00 | 15.7148 | 59.851 | 14.7193 | 2.299 | 2.299
2021-04-20 22:15 | 15.7134 | 59.851 | 14.7193 | 2.296 | 2.296
2021-04-20 22:30 | 15.7148 | 59.851 | 14.7193 | 2.299 | 2.299
2021-04-20 22:45 | 15.7164 | 59.851 | 14.7193 | 2.303 | 2.303
2021-04-20 23:00 | 15.7131 | 59.68 | 14.7152 | 2.304 | 2.304
2021-04-20 23:15 | 15.7116 | 59.68 | 14.7135 | 2.305 | 2.305
2021-04-20 23:30 | 15.7086 | 59.68 | 14.7131 | 2.299 | 2.299
2021-04-20 23:45 | 15.7086 | 59.68 | 14.7131 | 2.299 | 2.299
2021-04-21 | 15.7086 | 59.68 | 14.7131 | 2.299 | 2.299
2021-04-21 00:15 | 15.7086 | 59.68 | 14.7131 | 2.299 | 2.299
2021-04-21 00:30 | 15.7101 | 59.68 | 14.7164 | 2.295 | 2.295
2021-04-21 00:45 | 15.7101 | 59.68 | 14.7164 | 2.295 | 2.295
2021-04-21 01:00 | 15.7083 | 59.508 | 14.7145 | 2.295 | 2.295
2021-04-21 01:15 | 15.7098 | 59.508 | 14.7164 | 2.294 | 2.294
2021-04-21 01:30 | 15.7083 | 59.508 | 14.7142 | 2.296 | 2.296
2021-04-21 01:45 | 15.7067 | 59.508 | 14.7106 | 2.3 | 2.3
2021-04-21 02:00 | 15.7022 | 59.508 | 14.7087 | 2.294 | 2.294
2021-04-21 02:15 | 15.7008 | 59.508 | 14.7048 | 2.3 | 2.3
2021-04-21 02:30 | 15.6977 | 59.508 | 14.7026 | 2.298 | 2.298
2021-04-21 02:45 | 15.6993 | 59.508 | 14.7044 | 2.298 | 2.298
2021-04-21 03:00 | 15.7005 | 59.337 | 14.7044 | 2.3 | 2.3
2021-04-21 03:15 | 15.6989 | 59.337 | 14.7026 | 2.301 | 2.301
2021-04-21 03:30 | 15.6989 | 59.337 | 14.7026 | 2.301 | 2.301
2021-04-21 03:45 | 15.6974 | 59.337 | 14.7026 | 2.297 | 2.297
2021-04-21 04:00 | 15.7005 | 59.337 | 14.7058 | 2.297 | 2.297
2021-04-21 04:15 | 15.6989 | 59.337 | 14.7022 | 2.302 | 2.302
2021-04-21 04:30 | 15.7019 | 59.337 | 14.7039 | 2.305 | 2.305
2021-04-21 04:45 | 15.7019 | 59.337 | 14.7036 | 2.305 | 2.305
2021-04-21 05:00 | 15.7005 | 59.337 | 14.7073 | 2.294 | 2.294
2021-04-21 05:15 | 15.7045 | 59.164 | 14.709 | 2.299 | 2.299
2021-04-21 05:30 | 15.7031 | 59.164 | 14.7051 | 2.305 | 2.305
2021-04-21 05:45 | 15.7045 | 59.164 | 14.7068 | 2.304 | 2.304
2021-04-21 06:00 | 15.7031 | 59.164 | 14.709 | 2.296 | 2.296
2021-04-21 06:15 | 15.7031 | 59.164 | 14.7087 | 2.296 | 2.296
2021-04-21 06:30 | 15.7045 | 59.164 | 14.7087 | 2.3 | 2.3
2021-04-21 06:45 | 15.7016 | 59.164 | 14.7065 | 2.298 | 2.298
2021-04-21 07:00 | 15.7031 | 59.164 | 14.7047 | 2.306 | 2.306
2021-04-21 07:15 | 15.7058 | 58.993 | 14.7078 | 2.305 | 2.305
2021-04-21 07:30 | 15.7073 | 58.993 | 14.7102 | 2.303 | 2.303
2021-04-21 07:45 | 15.7073 | 58.993 | 14.7105 | 2.302 | 2.302
2021-04-21 08:00 | 15.7103 | 58.993 | 14.7131 | 2.303 | 2.303
2021-04-21 08:15 | 15.7132 | 58.993 | 14.7138 | 2.308 | 2.308
2021-04-21 08:30 | 15.7132 | 58.993 | 14.7142 | 2.307 | 2.307
2021-04-21 08:45 | 15.7132 | 58.993 | 14.7155 | 2.304 | 2.304
2021-04-21 09:00 | 15.7144 | 58.82 | 14.716 | 2.306 | 2.306
2021-04-21 09:15 | 15.7099 | 58.82 | 14.7149 | 2.298 | 2.298
2021-04-21 09:30 | 15.7144 | 58.82 | 14.7135 | 2.311 | 2.311
2021-04-21 09:45 | 15.7085 | 58.82 | 14.7149 | 2.294 | 2.294
2021-04-21 10:00 | 15.707 | 58.82 | 14.7113 | 2.299 | 2.299
2021-04-21 10:15 | 15.704 | 58.82 | 14.7116 | 2.292 | 2.292
2021-04-21 10:30 | 15.704 | 58.82 | 14.7128 | 2.289 | 2.289
2021-04-21 10:45 | 15.7025 | 58.82 | 14.7151 | 2.28 | 2.28
2021-04-21 11:00 | 15.707 | 58.82 | 14.7154 | 2.29 | 2.29
2021-04-21 11:15 | 15.7066 | 58.647 | 14.7144 | 2.291 | 2.291
2021-04-21 11:30 | 15.7051 | 58.647 | 14.7144 | 2.288 | 2.288
2021-04-21 11:45 | 15.7051 | 58.647 | 14.7173 | 2.281 | 2.281
2021-04-21 12:00 | 15.7066 | 58.647 | 14.7176 | 2.284 | 2.284
2021-04-21 12:15 | 15.7021 | 58.647 | 14.7132 | 2.283 | 2.283
2021-04-21 12:30 | 15.6961 | 58.647 | 14.71 | 2.277 | 2.277
2021-04-21 12:45 | 15.6992 | 58.647 | 14.7093 | 2.286 | 2.286
2021-04-21 13:00 | 15.7021 | 58.647 | 14.7076 | 2.297 | 2.297
2021-04-21 13:15 | 15.7021 | 58.647 | 14.7068 | 2.298 | 2.298
2021-04-21 13:30 | 15.7006 | 58.647 | 14.709 | 2.29 | 2.29
2021-04-21 13:45 | 15.6992 | 58.647 | 14.7086 | 2.287 | 2.287
2021-04-21 14:00 | 15.6916 | 58.647 | 14.7054 | 2.277 | 2.277
2021-04-21 14:15 | 15.6902 | 58.647 | 14.7071 | 2.27 | 2.27
2021-04-21 14:30 | 15.6902 | 58.647 | 14.7045 | 2.276 | 2.276
2021-04-21 14:45 | 15.6902 | 58.647 | 14.7031 | 2.279 | 2.279
2021-04-21 15:00 | 15.6887 | 58.647 | 14.7057 | 2.27 | 2.27
2021-04-21 15:15 | 15.6902 | 58.647 | 14.7067 | 2.271 | 2.271
2021-04-21 15:30 | 15.698 | 58.82 | 14.7074 | 2.288 | 2.288
2021-04-21 15:45 | 15.704 | 58.82 | 14.7087 | 2.298 | 2.298
2021-04-21 16:00 | 15.7099 | 58.82 | 14.7132 | 2.302 | 2.302
2021-04-21 16:15 | 15.7054 | 58.82 | 14.7125 | 2.293 | 2.293
2021-04-21 16:30 | 15.7009 | 58.82 | 14.7096 | 2.289 | 2.289
2021-04-21 16:45 | 15.7014 | 58.993 | 14.7115 | 2.286 | 2.286
2021-04-21 17:00 | 15.7028 | 58.993 | 14.7129 | 2.286 | 2.286
2021-04-21 17:15 | 15.7043 | 58.993 | 14.7132 | 2.289 | 2.289
2021-04-21 17:30 | 15.7002 | 59.164 | 14.7126 | 2.281 | 2.281
2021-04-21 17:45 | 15.7016 | 59.164 | 14.7112 | 2.287 | 2.287
2021-04-21 18:00 | 15.7061 | 59.164 | 14.7132 | 2.293 | 2.293
2021-04-21 18:15 | 15.6971 | 59.164 | 14.7089 | 2.282 | 2.282
2021-04-21 18:30 | 15.6989 | 59.337 | 14.71 | 2.284 | 2.284
2021-04-21 18:45 | 15.6989 | 59.337 | 14.7096 | 2.285 | 2.285
2021-04-21 19:00 | 15.7019 | 59.337 | 14.7093 | 2.292 | 2.292
2021-04-21 19:15 | 15.6944 | 59.337 | 14.7049 | 2.285 | 2.285
2021-04-21 19:30 | 15.6915 | 59.337 | 14.7045 | 2.279 | 2.279
2021-04-21 19:45 | 15.6932 | 59.508 | 14.702 | 2.289 | 2.289
2021-04-21 20:00 | 15.6932 | 59.508 | 14.7035 | 2.286 | 2.286
2021-04-21 20:15 | 15.6918 | 59.508 | 14.7045 | 2.28 | 2.28
2021-04-21 20:30 | 15.6932 | 59.508 | 14.7026 | 2.288 | 2.288
2021-04-21 20:45 | 15.6932 | 59.508 | 14.7019 | 2.289 | 2.289
2021-04-21 21:00 | 15.6903 | 59.508 | 14.7055 | 2.274 | 2.274
2021-04-21 21:15 | 15.6963 | 59.508 | 14.707 | 2.285 | 2.285
2021-04-21 21:30 | 15.6948 | 59.508 | 14.7067 | 2.282 | 2.282
2021-04-21 21:45 | 15.6948 | 59.508 | 14.7048 | 2.286 | 2.286
2021-04-21 22:00 | 15.6948 | 59.508 | 14.7045 | 2.287 | 2.287
2021-04-21 22:15 | 15.6921 | 59.68 | 14.7058 | 2.278 | 2.278
2021-04-21 22:30 | 15.6921 | 59.68 | 14.7058 | 2.278 | 2.278
2021-04-21 22:45 | 15.6937 | 59.68 | 14.7073 | 2.278 | 2.278
2021-04-21 23:00 | 15.6966 | 59.68 | 14.7073 | 2.285 | 2.285
2021-04-21 23:15 | 15.6966 | 59.68 | 14.7058 | 2.288 | 2.288
2021-04-21 23:30 | 15.6966 | 59.68 | 14.7058 | 2.288 | 2.288
2021-04-21 23:45 | 15.6937 | 59.68 | 14.7055 | 2.282 | 2.282
2021-04-22 | 15.6906 | 59.68 | 14.7033 | 2.28 | 2.28
2021-04-22 00:15 | 15.6906 | 59.68 | 14.7051 | 2.276 | 2.276
2021-04-22 00:30 | 15.6951 | 59.68 | 14.7065 | 2.283 | 2.283
2021-04-22 00:45 | 15.6966 | 59.68 | 14.7048 | 2.29 | 2.29
2021-04-22 01:00 | 15.6982 | 59.68 | 14.7106 | 2.281 | 2.281
2021-04-22 01:15 | 15.7011 | 59.68 | 14.7123 | 2.283 | 2.283
2021-04-22 01:30 | 15.6996 | 59.68 | 14.7102 | 2.285 | 2.285
2021-04-22 01:45 | 15.6982 | 59.68 | 14.707 | 2.289 | 2.289
2021-04-22 02:00 | 15.6982 | 59.68 | 14.7102 | 2.282 | 2.282
2021-04-22 02:15 | 15.6966 | 59.68 | 14.7062 | 2.287 | 2.287
2021-04-22 02:30 | 15.6982 | 59.68 | 14.708 | 2.287 | 2.287
2021-04-22 02:45 | 15.6951 | 59.68 | 14.7044 | 2.288 | 2.288
2021-04-22 03:00 | 15.6951 | 59.68 | 14.7058 | 2.285 | 2.285
2021-04-22 03:15 | 15.6966 | 59.68 | 14.7036 | 2.293 | 2.293
2021-04-22 03:30 | 15.6951 | 59.68 | 14.7047 | 2.287 | 2.287
2021-04-22 03:45 | 15.6951 | 59.68 | 14.7025 | 2.292 | 2.292
2021-04-22 04:00 | 15.6966 | 59.68 | 14.7042 | 2.292 | 2.292
2021-04-22 04:15 | 15.6966 | 59.68 | 14.7042 | 2.292 | 2.292
2021-04-22 04:30 | 15.6982 | 59.68 | 14.7078 | 2.287 | 2.287
2021-04-22 04:45 | 15.7011 | 59.68 | 14.7065 | 2.297 | 2.297
2021-04-22 05:00 | 15.7011 | 59.68 | 14.7102 | 2.288 | 2.288
2021-04-22 05:15 | 15.7041 | 59.68 | 14.7123 | 2.29 | 2.29
2021-04-22 05:30 | 15.7038 | 59.508 | 14.7123 | 2.29 | 2.29
2021-04-22 05:45 | 15.7038 | 59.508 | 14.7141 | 2.286 | 2.286
2021-04-22 06:00 | 15.7053 | 59.508 | 14.7119 | 2.294 | 2.294
2021-04-22 06:15 | 15.7083 | 59.508 | 14.7151 | 2.294 | 2.294
2021-04-22 06:30 | 15.7053 | 59.508 | 14.7129 | 2.292 | 2.292
2021-04-22 06:45 | 15.7038 | 59.508 | 14.7126 | 2.289 | 2.289
2021-04-22 07:00 | 15.7053 | 59.508 | 14.7144 | 2.288 | 2.288
2021-04-22 07:15 | 15.7067 | 59.508 | 14.7144 | 2.292 | 2.292
2021-04-22 07:30 | 15.7067 | 59.508 | 14.7139 | 2.293 | 2.293
2021-04-22 07:45 | 15.7067 | 59.508 | 14.7161 | 2.288 | 2.288
2021-04-22 08:00 | 15.7067 | 59.508 | 14.7129 | 2.295 | 2.295
2021-04-22 08:15 | 15.7083 | 59.508 | 14.7206 | 2.281 | 2.281
2021-04-22 08:30 | 15.7112 | 59.508 | 14.7209 | 2.287 | 2.287
2021-04-22 08:45 | 15.7157 | 59.508 | 14.7231 | 2.292 | 2.292
2021-04-22 09:00 | 15.7188 | 59.508 | 14.7276 | 2.289 | 2.289
2021-04-22 09:15 | 15.7214 | 59.337 | 14.731 | 2.287 | 2.287
2021-04-22 09:30 | 15.723 | 59.337 | 14.7322 | 2.288 | 2.288
2021-04-22 09:45 | 15.7259 | 59.337 | 14.7384 | 2.28 | 2.28
2021-04-22 10:00 | 15.723 | 59.337 | 14.7374 | 2.276 | 2.276
2021-04-22 10:15 | 15.7289 | 59.337 | 14.7392 | 2.286 | 2.286
2021-04-22 10:30 | 15.7304 | 59.337 | 14.746 | 2.273 | 2.273
2021-04-22 10:45 | 15.732 | 59.337 | 14.7424 | 2.285 | 2.285
2021-04-22 11:00 | 15.7304 | 59.337 | 14.7469 | 2.271 | 2.271
2021-04-22 11:15 | 15.7304 | 59.337 | 14.745 | 2.276 | 2.276
2021-04-22 11:30 | 15.7334 | 59.337 | 14.7476 | 2.277 | 2.277
2021-04-22 11:45 | 15.7334 | 59.337 | 14.745 | 2.283 | 2.283
2021-04-22 12:00 | 15.7304 | 59.337 | 14.7466 | 2.272 | 2.272
2021-04-22 12:15 | 15.7286 | 59.164 | 14.744 | 2.274 | 2.274
2021-04-22 12:30 | 15.7225 | 59.164 | 14.7393 | 2.27 | 2.27
2021-04-22 12:45 | 15.718 | 59.164 | 14.7427 | 2.252 | 2.252
2021-04-22 13:00 | 15.7196 | 59.164 | 14.7405 | 2.261 | 2.261
2021-04-22 13:15 | 15.7166 | 59.164 | 14.7405 | 2.254 | 2.254
2021-04-22 13:30 | 15.7166 | 59.164 | 14.7364 | 2.263 | 2.263
2021-04-22 13:45 | 15.7121 | 59.164 | 14.7332 | 2.26 | 2.26
2021-04-22 14:00 | 15.7151 | 59.164 | 14.739 | 2.254 | 2.254
2021-04-22 14:15 | 15.718 | 59.164 | 14.7379 | 2.263 | 2.263
2021-04-22 14:30 | 15.718 | 59.164 | 14.7408 | 2.257 | 2.257
2021-04-22 14:45 | 15.7196 | 59.164 | 14.7458 | 2.249 | 2.249
2021-04-22 15:00 | 15.7256 | 59.164 | 14.7456 | 2.263 | 2.263
2021-04-22 15:15 | 15.7225 | 59.164 | 14.7444 | 2.259 | 2.259
2021-04-22 15:30 | 15.7315 | 59.164 | 14.7444 | 2.28 | 2.28
2021-04-22 15:45 | 15.727 | 59.164 | 14.745 | 2.268 | 2.268
2021-04-22 16:00 | 15.7244 | 59.337 | 14.7435 | 2.265 | 2.265
2021-04-22 16:15 | 15.7199 | 59.337 | 14.7435 | 2.255 | 2.255
2021-04-22 16:30 | 15.7185 | 59.337 | 14.7395 | 2.261 | 2.261
2021-04-22 16:45 | 15.7185 | 59.337 | 14.7395 | 2.261 | 2.261
2021-04-22 17:00 | 15.7185 | 59.337 | 14.7431 | 2.252 | 2.252
2021-04-22 17:15 | 15.7185 | 59.337 | 14.7384 | 2.263 | 2.263
2021-04-22 17:30 | 15.7143 | 59.508 | 14.738 | 2.254 | 2.254
2021-04-22 17:45 | 15.7202 | 59.508 | 14.7384 | 2.267 | 2.267
2021-04-22 18:00 | 15.7157 | 59.508 | 14.7399 | 2.253 | 2.253
2021-04-22 18:15 | 15.7202 | 59.508 | 14.7386 | 2.267 | 2.267
2021-04-22 18:30 | 15.7218 | 59.508 | 14.7364 | 2.276 | 2.276
2021-04-22 18:45 | 15.719 | 59.68 | 14.7313 | 2.281 | 2.281
2021-04-22 19:00 | 15.7116 | 59.68 | 14.7313 | 2.264 | 2.264
2021-04-22 19:15 | 15.7116 | 59.68 | 14.7318 | 2.263 | 2.263
2021-04-22 19:30 | 15.7145 | 59.68 | 14.7342 | 2.264 | 2.264
2021-04-22 19:45 | 15.7131 | 59.68 | 14.7306 | 2.269 | 2.269
2021-04-22 20:00 | 15.7134 | 59.851 | 14.7289 | 2.274 | 2.274
2021-04-22 20:15 | 15.7148 | 59.851 | 14.7302 | 2.274 | 2.274
2021-04-22 20:30 | 15.7164 | 59.851 | 14.7316 | 2.274 | 2.274
2021-04-22 20:45 | 15.7179 | 59.851 | 14.7338 | 2.273 | 2.273
2021-04-22 21:00 | 15.7193 | 59.851 | 14.7348 | 2.274 | 2.274
2021-04-22 21:15 | 15.7238 | 59.851 | 14.7363 | 2.281 | 2.281
2021-04-22 21:30 | 15.7224 | 59.851 | 14.7358 | 2.278 | 2.278
2021-04-22 21:45 | 15.7224 | 59.851 | 14.7373 | 2.275 | 2.275
2021-04-22 22:00 | 15.7238 | 59.851 | 14.7392 | 2.274 | 2.274
2021-04-22 22:15 | 15.7238 | 59.851 | 14.7392 | 2.274 | 2.274
2021-04-22 22:30 | 15.7269 | 59.851 | 14.7409 | 2.277 | 2.277
2021-04-22 22:45 | 15.7254 | 59.851 | 14.7409 | 2.274 | 2.274
2021-04-22 23:00 | 15.7269 | 59.851 | 14.7428 | 2.273 | 2.273
2021-04-22 23:15 | 15.7269 | 59.851 | 14.7409 | 2.277 | 2.277
2021-04-22 23:30 | 15.7283 | 59.851 | 14.7424 | 2.277 | 2.277
2021-04-22 23:45 | 15.7314 | 59.851 | 14.7424 | 2.284 | 2.284
2021-04-23 | 15.7299 | 59.851 | 14.7438 | 2.277 | 2.277
2021-04-23 00:15 | 15.7299 | 59.851 | 14.7438 | 2.277 | 2.277
2021-04-23 00:30 | 15.7299 | 59.851 | 14.7438 | 2.277 | 2.277
2021-04-23 00:45 | 15.7299 | 59.851 | 14.7438 | 2.277 | 2.277
2021-04-23 01:00 | 15.7269 | 59.851 | 14.7416 | 2.275 | 2.275
2021-04-23 01:15 | 15.7254 | 59.851 | 14.7416 | 2.272 | 2.272
2021-04-23 01:30 | 15.7238 | 59.851 | 14.7358 | 2.282 | 2.282
2021-04-23 01:45 | 15.7224 | 59.851 | 14.7358 | 2.278 | 2.278
2021-04-23 02:00 | 15.7224 | 59.851 | 14.7337 | 2.283 | 2.283
2021-04-23 02:15 | 15.7209 | 59.851 | 14.731 | 2.286 | 2.286
2021-04-23 02:30 | 15.7209 | 59.851 | 14.7289 | 2.291 | 2.291
2021-04-23 02:45 | 15.7179 | 59.851 | 14.7303 | 2.281 | 2.281
2021-04-23 03:00 | 15.7179 | 59.851 | 14.728 | 2.286 | 2.286
2021-04-23 03:15 | 15.7193 | 59.851 | 14.7295 | 2.286 | 2.286
2021-04-23 03:30 | 15.7254 | 59.851 | 14.7331 | 2.292 | 2.292
2021-04-23 03:45 | 15.7238 | 59.851 | 14.7357 | 2.282 | 2.282
2021-04-23 04:00 | 15.7238 | 59.851 | 14.7361 | 2.281 | 2.281
2021-04-23 04:15 | 15.7266 | 59.68 | 14.7379 | 2.283 | 2.283
2021-04-23 04:30 | 15.725 | 59.68 | 14.7393 | 2.276 | 2.276
2021-04-23 04:45 | 15.725 | 59.68 | 14.7374 | 2.281 | 2.281
2021-04-23 05:00 | 15.7235 | 59.68 | 14.7357 | 2.281 | 2.281
2021-04-23 05:15 | 15.7235 | 59.68 | 14.7339 | 2.285 | 2.285
2021-04-23 05:30 | 15.7176 | 59.68 | 14.7303 | 2.28 | 2.28
2021-04-23 05:45 | 15.7116 | 59.68 | 14.7226 | 2.284 | 2.284
2021-04-23 06:00 | 15.7145 | 59.68 | 14.7255 | 2.284 | 2.284
2021-04-23 06:15 | 15.7131 | 59.68 | 14.7247 | 2.283 | 2.283
2021-04-23 06:30 | 15.7145 | 59.68 | 14.725 | 2.285 | 2.285
2021-04-23 06:45 | 15.7161 | 59.68 | 14.727 | 2.284 | 2.284
2021-04-23 07:00 | 15.7145 | 59.68 | 14.7248 | 2.286 | 2.286
2021-04-23 07:15 | 15.7161 | 59.68 | 14.727 | 2.284 | 2.284
2021-04-23 07:30 | 15.7205 | 59.68 | 14.7322 | 2.282 | 2.282
2021-04-23 07:45 | 15.719 | 59.68 | 14.7309 | 2.282 | 2.282
2021-04-23 08:00 | 15.7202 | 59.508 | 14.7334 | 2.279 | 2.279
2021-04-23 08:15 | 15.7218 | 59.508 | 14.7371 | 2.274 | 2.274
2021-04-23 08:30 | 15.7233 | 59.508 | 14.7389 | 2.273 | 2.273
2021-04-23 08:45 | 15.7233 | 59.508 | 14.7415 | 2.267 | 2.267
2021-04-23 09:00 | 15.7263 | 59.508 | 14.7434 | 2.27 | 2.27
2021-04-23 09:15 | 15.7263 | 59.508 | 14.748 | 2.259 | 2.259
2021-04-23 09:30 | 15.7306 | 59.508 | 14.7502 | 2.264 | 2.264
2021-04-23 09:45 | 15.7292 | 59.508 | 14.747 | 2.268 | 2.268
2021-04-23 10:00 | 15.7277 | 59.508 | 14.7458 | 2.268 | 2.268
2021-04-23 10:15 | 15.7233 | 59.508 | 14.7466 | 2.255 | 2.255
2021-04-23 10:30 | 15.723 | 59.337 | 14.7476 | 2.252 | 2.252
2021-04-23 10:45 | 15.7244 | 59.337 | 14.7458 | 2.26 | 2.26
2021-04-23 11:00 | 15.7214 | 59.337 | 14.7447 | 2.255 | 2.255
2021-04-23 11:15 | 15.7214 | 59.337 | 14.7466 | 2.251 | 2.251
2021-04-23 11:30 | 15.7214 | 59.337 | 14.7466 | 2.251 | 2.251
2021-04-23 11:45 | 15.7259 | 59.337 | 14.748 | 2.258 | 2.258
2021-04-23 12:00 | 15.7244 | 59.337 | 14.7477 | 2.255 | 2.255
2021-04-23 12:15 | 15.7185 | 59.337 | 14.7429 | 2.253 | 2.253
2021-04-23 12:30 | 15.7169 | 59.337 | 14.7425 | 2.25 | 2.25
2021-04-23 12:45 | 15.7154 | 59.337 | 14.7432 | 2.245 | 2.245
2021-04-23 13:00 | 15.7124 | 59.337 | 14.74 | 2.245 | 2.245
2021-04-23 13:15 | 15.7124 | 59.337 | 14.7415 | 2.242 | 2.242
2021-04-23 13:30 | 15.7154 | 59.337 | 14.736 | 2.262 | 2.262
2021-04-23 13:45 | 15.7124 | 59.337 | 14.7367 | 2.253 | 2.253
2021-04-23 14:00 | 15.7079 | 59.337 | 14.7367 | 2.243 | 2.243
2021-04-23 14:15 | 15.714 | 59.337 | 14.7348 | 2.261 | 2.261
2021-04-23 14:30 | 15.7109 | 59.337 | 14.7368 | 2.249 | 2.249
2021-04-23 14:45 | 15.7095 | 59.337 | 14.7405 | 2.238 | 2.238
2021-04-23 15:00 | 15.7109 | 59.337 | 14.7384 | 2.246 | 2.246
2021-04-23 15:15 | 15.7124 | 59.337 | 14.7366 | 2.253 | 2.253
2021-04-23 15:30 | 15.7143 | 59.508 | 14.7406 | 2.248 | 2.248
2021-04-23 15:45 | 15.7112 | 59.508 | 14.74 | 2.243 | 2.243
2021-04-23 16:00 | 15.7173 | 59.508 | 14.7403 | 2.256 | 2.256
2021-04-23 16:15 | 15.7173 | 59.508 | 14.7437 | 2.248 | 2.248
2021-04-23 16:30 | 15.725 | 59.68 | 14.7476 | 2.257 | 2.257
2021-04-23 16:45 | 15.7235 | 59.68 | 14.7441 | 2.262 | 2.262
2021-04-23 17:00 | 15.7176 | 59.68 | 14.7422 | 2.253 | 2.253
2021-04-23 17:15 | 15.7221 | 59.68 | 14.7448 | 2.257 | 2.257
2021-04-23 17:30 | 15.7164 | 59.851 | 14.7412 | 2.252 | 2.252
2021-04-23 17:45 | 15.7089 | 59.851 | 14.7328 | 2.254 | 2.254
2021-04-23 18:00 | 15.7058 | 59.851 | 14.7335 | 2.246 | 2.246
2021-04-23 18:15 | 15.7063 | 60.024 | 14.7321 | 2.25 | 2.25
2021-04-23 18:30 | 15.7047 | 60.024 | 14.7292 | 2.253 | 2.253
2021-04-23 18:45 | 15.7077 | 60.024 | 14.7339 | 2.249 | 2.249
2021-04-23 19:00 | 15.6973 | 60.024 | 14.7241 | 2.248 | 2.248
2021-04-23 19:15 | 15.6957 | 60.024 | 14.7197 | 2.254 | 2.254
2021-04-23 19:30 | 15.6886 | 60.195 | 14.7136 | 2.252 | 2.252
2021-04-23 19:45 | 15.6841 | 60.195 | 14.7115 | 2.246 | 2.246
2021-04-23 20:00 | 15.6796 | 60.195 | 14.7052 | 2.25 | 2.25
2021-04-23 20:15 | 15.6751 | 60.195 | 14.7045 | 2.242 | 2.242
2021-04-23 20:30 | 15.6767 | 60.195 | 14.7041 | 2.246 | 2.246
2021-04-23 20:45 | 15.6751 | 60.195 | 14.7038 | 2.243 | 2.243
2021-04-23 21:00 | 15.6767 | 60.195 | 14.7033 | 2.248 | 2.248
2021-04-23 21:15 | 15.6916 | 60.195 | 14.7164 | 2.252 | 2.252
2021-04-23 21:30 | 15.7024 | 60.368 | 14.7331 | 2.239 | 2.239
2021-04-23 21:45 | 15.713 | 60.368 | 14.7418 | 2.243 | 2.243
2021-04-23 22:00 | 15.7174 | 60.368 | 14.7435 | 2.249 | 2.249
2021-04-23 22:15 | 15.7174 | 60.368 | 14.7435 | 2.249 | 2.249
2021-04-23 22:30 | 15.7114 | 60.368 | 14.7399 | 2.244 | 2.244
2021-04-23 22:45 | 15.713 | 60.368 | 14.7445 | 2.237 | 2.237
2021-04-23 23:00 | 15.7085 | 60.368 | 14.7402 | 2.236 | 2.236
2021-04-23 23:15 | 15.7085 | 60.368 | 14.7358 | 2.246 | 2.246
2021-04-23 23:30 | 15.7069 | 60.368 | 14.7355 | 2.243 | 2.243
2021-04-23 23:45 | 15.7054 | 60.368 | 14.7297 | 2.253 | 2.253
2021-04-24 | 15.7009 | 60.368 | 14.7257 | 2.252 | 2.252
2021-04-24 00:15 | 15.7009 | 60.368 | 14.7231 | 2.258 | 2.258
2021-04-24 00:30 | 15.6964 | 60.368 | 14.7218 | 2.251 | 2.251
2021-04-24 00:45 | 15.6934 | 60.368 | 14.7218 | 2.244 | 2.244
2021-04-24 01:00 | 15.6874 | 60.368 | 14.7194 | 2.236 | 2.236
2021-04-24 01:15 | 15.686 | 60.368 | 14.716 | 2.24 | 2.24
2021-04-24 01:30 | 15.6848 | 60.539 | 14.7119 | 2.247 | 2.247
2021-04-24 01:45 | 15.6803 | 60.539 | 14.7102 | 2.241 | 2.241
2021-04-24 02:00 | 15.6803 | 60.539 | 14.7078 | 2.246 | 2.246
2021-04-24 02:15 | 15.6742 | 60.539 | 14.7039 | 2.241 | 2.241
2021-04-24 02:30 | 15.6742 | 60.539 | 14.7039 | 2.241 | 2.241
2021-04-24 02:45 | 15.6713 | 60.539 | 14.702 | 2.239 | 2.239
2021-04-24 03:00 | 15.6728 | 60.539 | 14.702 | 2.242 | 2.242
2021-04-24 03:15 | 15.6728 | 60.539 | 14.7061 | 2.233 | 2.233
2021-04-24 03:30 | 15.6742 | 60.539 | 14.7083 | 2.231 | 2.231
2021-04-24 03:45 | 15.6773 | 60.539 | 14.7061 | 2.243 | 2.243
2021-04-24 04:00 | 15.6773 | 60.539 | 14.7042 | 2.247 | 2.247
2021-04-24 04:15 | 15.6728 | 60.539 | 14.702 | 2.242 | 2.242
2021-04-24 04:30 | 15.6713 | 60.539 | 14.6981 | 2.248 | 2.248
2021-04-24 04:45 | 15.6668 | 60.539 | 14.6981 | 2.237 | 2.237
2021-04-24 05:00 | 15.6683 | 60.539 | 14.6962 | 2.245 | 2.245
2021-04-24 05:15 | 15.6668 | 60.539 | 14.6962 | 2.242 | 2.242
2021-04-24 05:30 | 15.6683 | 60.539 | 14.6984 | 2.24 | 2.24
2021-04-24 05:45 | 15.6638 | 60.539 | 14.6959 | 2.235 | 2.235
2021-04-24 06:00 | 15.6638 | 60.539 | 14.6978 | 2.231 | 2.231
2021-04-24 06:15 | 15.662 | 60.368 | 14.6938 | 2.236 | 2.236
2021-04-24 06:30 | 15.6635 | 60.368 | 14.6957 | 2.235 | 2.235
2021-04-24 06:45 | 15.6635 | 60.368 | 14.6957 | 2.235 | 2.235
2021-04-24 07:00 | 15.668 | 60.368 | 14.6959 | 2.245 | 2.245
2021-04-24 07:15 | 15.6649 | 60.368 | 14.6949 | 2.24 | 2.24
2021-04-24 07:30 | 15.6649 | 60.368 | 14.6957 | 2.239 | 2.239
2021-04-24 07:45 | 15.6604 | 60.368 | 14.6973 | 2.225 | 2.225
2021-04-24 08:00 | 15.6649 | 60.368 | 14.6983 | 2.233 | 2.233
2021-04-24 08:15 | 15.6649 | 60.368 | 14.7016 | 2.225 | 2.225
2021-04-24 08:30 | 15.6665 | 60.368 | 14.7052 | 2.22 | 2.22
2021-04-24 08:45 | 15.6694 | 60.368 | 14.7061 | 2.225 | 2.225
2021-04-24 09:00 | 15.671 | 60.368 | 14.7097 | 2.22 | 2.22
2021-04-24 09:15 | 15.6694 | 60.368 | 14.71 | 2.216 | 2.216
2021-04-24 09:30 | 15.6754 | 60.368 | 14.7136 | 2.221 | 2.221
2021-04-24 09:45 | 15.6815 | 60.368 | 14.7161 | 2.23 | 2.23
2021-04-24 10:00 | 15.6799 | 60.368 | 14.7187 | 2.22 | 2.22
2021-04-24 10:15 | 15.6799 | 60.368 | 14.7216 | 2.213 | 2.213
2021-04-24 10:30 | 15.6799 | 60.368 | 14.7212 | 2.214 | 2.214
2021-04-24 10:45 | 15.6796 | 60.195 | 14.7219 | 2.212 | 2.212
2021-04-24 11:00 | 15.6841 | 60.195 | 14.7234 | 2.219 | 2.219
2021-04-24 11:15 | 15.6871 | 60.195 | 14.7252 | 2.221 | 2.221
2021-04-24 11:30 | 15.6886 | 60.195 | 14.7289 | 2.216 | 2.216
2021-04-24 11:45 | 15.6916 | 60.195 | 14.7321 | 2.216 | 2.216
2021-04-24 12:00 | 15.6916 | 60.195 | 14.7303 | 2.22 | 2.22
2021-04-24 12:15 | 15.6871 | 60.195 | 14.7302 | 2.21 | 2.21
2021-04-24 12:30 | 15.6841 | 60.195 | 14.7284 | 2.207 | 2.207
2021-04-24 12:45 | 15.6826 | 60.195 | 14.7276 | 2.206 | 2.206
2021-04-24 13:00 | 15.6812 | 60.195 | 14.7229 | 2.213 | 2.213
2021-04-24 13:15 | 15.6826 | 60.195 | 14.7276 | 2.206 | 2.206
2021-04-24 13:30 | 15.6796 | 60.195 | 14.7237 | 2.208 | 2.208
2021-04-24 13:45 | 15.6751 | 60.195 | 14.7232 | 2.198 | 2.198
2021-04-24 14:00 | 15.6767 | 60.195 | 14.7239 | 2.2 | 2.2
2021-04-24 14:15 | 15.6736 | 60.195 | 14.7237 | 2.194 | 2.194
2021-04-24 14:30 | 15.6736 | 60.195 | 14.7225 | 2.197 | 2.197
2021-04-24 14:45 | 15.6722 | 60.195 | 14.7235 | 2.191 | 2.191
2021-04-24 15:00 | 15.6661 | 60.195 | 14.7189 | 2.188 | 2.188
2021-04-24 15:15 | 15.6647 | 60.195 | 14.7167 | 2.189 | 2.189
2021-04-24 15:30 | 15.662 | 60.368 | 14.7138 | 2.19 | 2.19
2021-04-24 15:45 | 15.6575 | 60.368 | 14.7102 | 2.188 | 2.188
2021-04-24 16:00 | 15.659 | 60.368 | 14.708 | 2.196 | 2.196
2021-04-24 16:15 | 15.6531 | 60.368 | 14.7065 | 2.186 | 2.186
2021-04-24 16:30 | 15.65 | 60.368 | 14.7036 | 2.186 | 2.186
2021-04-24 16:45 | 15.65 | 60.368 | 14.7026 | 2.188 | 2.188
2021-04-24 17:00 | 15.6531 | 60.368 | 14.6997 | 2.202 | 2.202
2021-04-24 17:15 | 15.6515 | 60.368 | 14.7038 | 2.189 | 2.189
2021-04-24 17:30 | 15.6515 | 60.368 | 14.7009 | 2.195 | 2.195
2021-04-24 17:45 | 15.6488 | 60.539 | 14.6999 | 2.192 | 2.192
2021-04-24 18:00 | 15.6474 | 60.539 | 14.6984 | 2.192 | 2.192
2021-04-24 18:15 | 15.6474 | 60.539 | 14.6977 | 2.193 | 2.193
2021-04-24 18:30 | 15.6444 | 60.539 | 14.6941 | 2.195 | 2.195
2021-04-24 18:45 | 15.6413 | 60.539 | 14.6912 | 2.194 | 2.194
2021-04-24 19:00 | 15.6413 | 60.539 | 14.6825 | 2.215 | 2.215
2021-04-24 19:15 | 15.6384 | 60.539 | 14.6832 | 2.206 | 2.206
2021-04-24 19:30 | 15.6339 | 60.539 | 14.6807 | 2.201 | 2.201
2021-04-24 19:45 | 15.6368 | 60.539 | 14.6814 | 2.206 | 2.206
2021-04-24 20:00 | 15.6356 | 60.712 | 14.681 | 2.205 | 2.205
2021-04-24 20:15 | 15.6372 | 60.712 | 14.6843 | 2.201 | 2.201
2021-04-24 20:30 | 15.6372 | 60.712 | 14.6822 | 2.206 | 2.206
2021-04-24 20:45 | 15.6312 | 60.712 | 14.6814 | 2.193 | 2.193
2021-04-24 21:00 | 15.6356 | 60.712 | 14.6796 | 2.208 | 2.208
2021-04-24 21:15 | 15.6356 | 60.712 | 14.681 | 2.205 | 2.205
2021-04-24 21:30 | 15.6356 | 60.712 | 14.6822 | 2.202 | 2.202
2021-04-24 21:45 | 15.6372 | 60.712 | 14.6814 | 2.208 | 2.208
2021-04-24 22:00 | 15.6327 | 60.712 | 14.6807 | 2.199 | 2.199
2021-04-24 22:15 | 15.6342 | 60.712 | 14.6785 | 2.207 | 2.207
2021-04-24 22:30 | 15.6342 | 60.712 | 14.6745 | 2.217 | 2.217
2021-04-24 22:45 | 15.6297 | 60.712 | 14.6745 | 2.206 | 2.206
2021-04-24 23:00 | 15.6267 | 60.712 | 14.672 | 2.205 | 2.205
2021-04-24 23:15 | 15.6238 | 60.712 | 14.6698 | 2.203 | 2.203
2021-04-24 23:30 | 15.6222 | 60.712 | 14.6658 | 2.209 | 2.209
2021-04-24 23:45 | 15.6222 | 60.712 | 14.6655 | 2.21 | 2.21
2021-04-25 | 15.6207 | 60.712 | 14.6648 | 2.208 | 2.208
2021-04-25 00:15 | 15.6177 | 60.712 | 14.6607 | 2.21 | 2.21
2021-04-25 00:30 | 15.6117 | 60.712 | 14.6568 | 2.206 | 2.206
2021-04-25 00:45 | 15.6133 | 60.712 | 14.6568 | 2.209 | 2.209
2021-04-25 01:00 | 15.6088 | 60.712 | 14.6524 | 2.209 | 2.209
2021-04-25 01:15 | 15.6103 | 60.712 | 14.6516 | 2.214 | 2.214
2021-04-25 01:30 | 15.6103 | 60.712 | 14.6523 | 2.213 | 2.213
2021-04-25 01:45 | 15.61 | 60.539 | 14.653 | 2.21 | 2.21
2021-04-25 02:00 | 15.6043 | 60.712 | 14.6504 | 2.203 | 2.203
2021-04-25 02:15 | 15.601 | 60.539 | 14.6475 | 2.202 | 2.202
2021-04-25 02:30 | 15.5979 | 60.539 | 14.6432 | 2.205 | 2.205
2021-04-25 02:45 | 15.5965 | 60.539 | 14.6405 | 2.208 | 2.208
2021-04-25 03:00 | 15.5905 | 60.539 | 14.6384 | 2.199 | 2.199
2021-04-25 03:15 | 15.5905 | 60.539 | 14.634 | 2.209 | 2.209
2021-04-25 03:30 | 15.583 | 60.539 | 14.63 | 2.201 | 2.201
2021-04-25 03:45 | 15.583 | 60.539 | 14.6259 | 2.21 | 2.21
2021-04-25 04:00 | 15.5815 | 60.539 | 14.6242 | 2.211 | 2.211
2021-04-25 04:15 | 15.5785 | 60.539 | 14.6242 | 2.204 | 2.204
2021-04-25 04:30 | 15.583 | 60.539 | 14.6259 | 2.21 | 2.21
2021-04-25 04:45 | 15.5844 | 60.539 | 14.6273 | 2.21 | 2.21
2021-04-25 05:00 | 15.583 | 60.539 | 14.6215 | 2.221 | 2.221
2021-04-25 05:15 | 15.5827 | 60.368 | 14.623 | 2.216 | 2.216
2021-04-25 05:30 | 15.5842 | 60.368 | 14.6244 | 2.216 | 2.216
2021-04-25 05:45 | 15.5887 | 60.368 | 14.6276 | 2.22 | 2.22
2021-04-25 06:00 | 15.5827 | 60.368 | 14.624 | 2.214 | 2.214
2021-04-25 06:15 | 15.5797 | 60.368 | 14.6182 | 2.221 | 2.221
2021-04-25 06:30 | 15.5811 | 60.368 | 14.6201 | 2.22 | 2.22
2021-04-25 06:45 | 15.5872 | 60.368 | 14.6255 | 2.221 | 2.221
2021-04-25 07:00 | 15.5917 | 60.368 | 14.6272 | 2.228 | 2.228
2021-04-25 07:15 | 15.5946 | 60.368 | 14.6291 | 2.23 | 2.23
2021-04-25 07:30 | 15.5913 | 60.195 | 14.6287 | 2.223 | 2.223
2021-04-25 07:45 | 15.5958 | 60.195 | 14.6301 | 2.23 | 2.23
2021-04-25 08:00 | 15.5958 | 60.195 | 14.6301 | 2.23 | 2.23
2021-04-25 08:15 | 15.5988 | 60.195 | 14.6323 | 2.232 | 2.232
2021-04-25 08:30 | 15.5988 | 60.195 | 14.6327 | 2.231 | 2.231
2021-04-25 08:45 | 15.6003 | 60.195 | 14.6313 | 2.238 | 2.238
2021-04-25 09:00 | 15.6033 | 60.195 | 14.6353 | 2.236 | 2.236
2021-04-25 09:15 | 15.6045 | 60.024 | 14.6356 | 2.238 | 2.238
2021-04-25 09:30 | 15.6075 | 60.024 | 14.6401 | 2.234 | 2.234
2021-04-25 09:45 | 15.6104 | 60.024 | 14.641 | 2.239 | 2.239
2021-04-25 10:00 | 15.6104 | 60.024 | 14.6462 | 2.227 | 2.227
2021-04-25 10:15 | 15.6135 | 60.024 | 14.644 | 2.239 | 2.239
2021-04-25 10:30 | 15.6149 | 60.024 | 14.6466 | 2.236 | 2.236
2021-04-25 10:45 | 15.618 | 60.024 | 14.652 | 2.231 | 2.231
2021-04-25 11:00 | 15.6191 | 59.851 | 14.6535 | 2.23 | 2.23
2021-04-25 11:15 | 15.6191 | 59.851 | 14.6532 | 2.231 | 2.231
2021-04-25 11:30 | 15.6222 | 59.851 | 14.6546 | 2.234 | 2.234
2021-04-25 11:45 | 15.6236 | 59.851 | 14.655 | 2.237 | 2.237
2021-04-25 12:00 | 15.6267 | 59.851 | 14.6553 | 2.243 | 2.243
2021-04-25 12:15 | 15.6251 | 59.851 | 14.6571 | 2.235 | 2.235
2021-04-25 12:30 | 15.6281 | 59.851 | 14.6553 | 2.247 | 2.247
2021-04-25 12:45 | 15.6341 | 59.851 | 14.6572 | 2.256 | 2.256
2021-04-25 13:00 | 15.6326 | 59.851 | 14.6532 | 2.262 | 2.262
2021-04-25 13:15 | 15.6355 | 59.851 | 14.6524 | 2.27 | 2.27
2021-04-25 13:30 | 15.6352 | 59.68 | 14.6524 | 2.27 | 2.27
2021-04-25 13:45 | 15.6338 | 59.68 | 14.6474 | 2.278 | 2.278
2021-04-25 14:00 | 15.6338 | 59.68 | 14.6466 | 2.28 | 2.28
2021-04-25 14:15 | 15.6338 | 59.68 | 14.6495 | 2.273 | 2.273
2021-04-25 14:30 | 15.6352 | 59.68 | 14.6529 | 2.269 | 2.269
2021-04-25 14:45 | 15.6383 | 59.68 | 14.6565 | 2.267 | 2.267
2021-04-25 15:00 | 15.6338 | 59.68 | 14.6543 | 2.262 | 2.262
2021-04-25 15:15 | 15.6383 | 59.68 | 14.6558 | 2.269 | 2.269
2021-04-25 15:30 | 15.6352 | 59.68 | 14.6543 | 2.265 | 2.265
2021-04-25 15:45 | 15.6383 | 59.68 | 14.6539 | 2.273 | 2.273
2021-04-25 16:00 | 15.6368 | 59.68 | 14.6558 | 2.266 | 2.266
2021-04-25 16:15 | 15.6338 | 59.68 | 14.6536 | 2.264 | 2.264
2021-04-25 16:30 | 15.6352 | 59.68 | 14.6543 | 2.265 | 2.265
2021-04-25 16:45 | 15.6341 | 59.851 | 14.6558 | 2.259 | 2.259
2021-04-25 17:00 | 15.6355 | 59.851 | 14.6536 | 2.268 | 2.268
2021-04-25 17:15 | 15.6326 | 59.851 | 14.6532 | 2.262 | 2.262
2021-04-25 17:30 | 15.6385 | 59.851 | 14.6575 | 2.266 | 2.266
2021-04-25 17:45 | 15.6385 | 59.851 | 14.6553 | 2.271 | 2.271
2021-04-25 18:00 | 15.64 | 59.851 | 14.6561 | 2.272 | 2.272
2021-04-25 18:15 | 15.6475 | 59.851 | 14.6585 | 2.284 | 2.284
2021-04-25 18:30 | 15.6445 | 59.851 | 14.6607 | 2.272 | 2.272
2021-04-25 18:45 | 15.6478 | 60.024 | 14.6619 | 2.277 | 2.277
2021-04-25 19:00 | 15.6509 | 60.024 | 14.6582 | 2.292 | 2.292
2021-04-25 19:15 | 15.6509 | 60.024 | 14.6623 | 2.283 | 2.283
2021-04-25 19:30 | 15.6494 | 60.024 | 14.6633 | 2.277 | 2.277
2021-04-25 19:45 | 15.6523 | 60.024 | 14.6608 | 2.29 | 2.29
2021-04-25 20:00 | 15.6539 | 60.024 | 14.6611 | 2.293 | 2.293
2021-04-25 20:15 | 15.6568 | 60.024 | 14.6622 | 2.297 | 2.297
2021-04-25 20:30 | 15.6628 | 60.024 | 14.6643 | 2.306 | 2.306
2021-04-25 20:45 | 15.6647 | 60.195 | 14.6651 | 2.309 | 2.309
2021-04-25 21:00 | 15.6647 | 60.195 | 14.6675 | 2.303 | 2.303
2021-04-25 21:15 | 15.6692 | 60.195 | 14.67 | 2.308 | 2.308
2021-04-25 21:30 | 15.6722 | 60.195 | 14.6729 | 2.308 | 2.308
2021-04-25 21:45 | 15.6736 | 60.195 | 14.6717 | 2.314 | 2.314
2021-04-25 22:00 | 15.6767 | 60.195 | 14.6732 | 2.318 | 2.318
2021-04-25 22:15 | 15.6781 | 60.195 | 14.6764 | 2.314 | 2.314
2021-04-25 22:30 | 15.6812 | 60.195 | 14.6778 | 2.317 | 2.317
2021-04-25 22:45 | 15.6812 | 60.195 | 14.6783 | 2.316 | 2.316
2021-04-25 23:00 | 15.6796 | 60.195 | 14.6764 | 2.317 | 2.317
2021-04-25 23:15 | 15.6812 | 60.195 | 14.6783 | 2.316 | 2.316
2021-04-25 23:30 | 15.6826 | 60.195 | 14.6793 | 2.317 | 2.317
2021-04-25 23:45 | 15.6871 | 60.195 | 14.6807 | 2.324 | 2.324
2021-04-26 | 15.6871 | 60.195 | 14.6822 | 2.321 | 2.321
2021-04-26 00:15 | 15.6871 | 60.195 | 14.6798 | 2.326 | 2.326
2021-04-26 00:30 | 15.6871 | 60.195 | 14.6791 | 2.328 | 2.328
2021-04-26 00:45 | 15.69 | 60.195 | 14.6806 | 2.331 | 2.331
2021-04-26 01:00 | 15.6916 | 60.195 | 14.6823 | 2.331 | 2.331
2021-04-26 01:15 | 15.6931 | 60.195 | 14.6838 | 2.331 | 2.331
2021-04-26 01:30 | 15.6931 | 60.195 | 14.6859 | 2.326 | 2.326
2021-04-26 01:45 | 15.6945 | 60.195 | 14.6859 | 2.329 | 2.329
2021-04-26 02:00 | 15.6957 | 60.024 | 14.6859 | 2.332 | 2.332
2021-04-26 02:15 | 15.6942 | 60.024 | 14.6838 | 2.334 | 2.334
2021-04-26 02:30 | 15.6942 | 60.024 | 14.6838 | 2.334 | 2.334
2021-04-26 02:45 | 15.6928 | 60.024 | 14.6784 | 2.343 | 2.343
2021-04-26 03:00 | 15.6913 | 60.024 | 14.682 | 2.331 | 2.331
2021-04-26 03:15 | 15.6928 | 60.024 | 14.6788 | 2.342 | 2.342
2021-04-26 03:30 | 15.6942 | 60.024 | 14.681 | 2.34 | 2.34
2021-04-26 03:45 | 15.6973 | 60.024 | 14.6823 | 2.344 | 2.344
2021-04-26 04:00 | 15.7002 | 60.024 | 14.682 | 2.351 | 2.351
2021-04-26 04:15 | 15.7018 | 60.024 | 14.682 | 2.355 | 2.355
2021-04-26 04:30 | 15.7018 | 60.024 | 14.6852 | 2.348 | 2.348
2021-04-26 04:45 | 15.7015 | 59.851 | 14.6848 | 2.348 | 2.348
2021-04-26 05:00 | 15.7015 | 59.851 | 14.6826 | 2.353 | 2.353
2021-04-26 05:15 | 15.7044 | 59.851 | 14.6823 | 2.36 | 2.36
2021-04-26 05:30 | 15.7058 | 59.851 | 14.6819 | 2.365 | 2.365
2021-04-26 05:45 | 15.7089 | 59.851 | 14.6819 | 2.372 | 2.372
2021-04-26 06:00 | 15.7074 | 59.851 | 14.6797 | 2.373 | 2.373
2021-04-26 06:15 | 15.7074 | 59.851 | 14.6812 | 2.37 | 2.37
2021-04-26 06:30 | 15.7134 | 59.851 | 14.6829 | 2.38 | 2.38
2021-04-26 06:45 | 15.7179 | 59.851 | 14.6883 | 2.378 | 2.378
2021-04-26 07:00 | 15.7221 | 59.68 | 14.6923 | 2.378 | 2.378
2021-04-26 07:15 | 15.7266 | 59.68 | 14.6964 | 2.379 | 2.379
2021-04-26 07:30 | 15.7311 | 59.68 | 14.6997 | 2.382 | 2.382
2021-04-26 07:45 | 15.734 | 59.68 | 14.7012 | 2.385 | 2.385
2021-04-26 08:00 | 15.7356 | 59.68 | 14.7049 | 2.38 | 2.38
2021-04-26 08:15 | 15.7385 | 59.68 | 14.7068 | 2.382 | 2.382
2021-04-26 08:30 | 15.7401 | 59.68 | 14.7074 | 2.385 | 2.385
2021-04-26 08:45 | 15.7385 | 59.68 | 14.7132 | 2.368 | 2.368
2021-04-26 09:00 | 15.7441 | 59.508 | 14.711 | 2.386 | 2.386
2021-04-26 09:15 | 15.7427 | 59.508 | 14.7118 | 2.381 | 2.381
2021-04-26 09:30 | 15.7412 | 59.508 | 14.7099 | 2.382 | 2.382
2021-04-26 09:45 | 15.7412 | 59.508 | 14.7103 | 2.381 | 2.381
2021-04-26 10:00 | 15.7396 | 59.508 | 14.7103 | 2.377 | 2.377
2021-04-26 10:15 | 15.7441 | 59.508 | 14.7126 | 2.382 | 2.382
2021-04-26 10:30 | 15.7441 | 59.508 | 14.7122 | 2.383 | 2.383
2021-04-26 10:45 | 15.7472 | 59.508 | 14.7126 | 2.389 | 2.389
2021-04-26 11:00 | 15.7502 | 59.508 | 14.7161 | 2.388 | 2.388
2021-04-26 11:15 | 15.7438 | 59.337 | 14.7173 | 2.371 | 2.371
2021-04-26 11:30 | 15.7543 | 59.337 | 14.7202 | 2.388 | 2.388
2021-04-26 11:45 | 15.7573 | 59.337 | 14.7205 | 2.394 | 2.394
2021-04-26 12:00 | 15.7573 | 59.337 | 14.7226 | 2.389 | 2.389
2021-04-26 12:15 | 15.7604 | 59.337 | 14.7212 | 2.4 | 2.4
2021-04-26 12:30 | 15.7633 | 59.337 | 14.7226 | 2.403 | 2.403
2021-04-26 12:45 | 15.7663 | 59.337 | 14.7219 | 2.412 | 2.412
2021-04-26 13:00 | 15.7663 | 59.337 | 14.7216 | 2.413 | 2.413
2021-04-26 13:15 | 15.7678 | 59.337 | 14.7231 | 2.413 | 2.413
2021-04-26 13:30 | 15.7649 | 59.337 | 14.7216 | 2.409 | 2.409
2021-04-26 13:45 | 15.7649 | 59.337 | 14.7223 | 2.408 | 2.408
2021-04-26 14:00 | 15.7649 | 59.337 | 14.7238 | 2.404 | 2.404
2021-04-26 14:15 | 15.7633 | 59.337 | 14.727 | 2.393 | 2.393
2021-04-26 14:30 | 15.7649 | 59.337 | 14.7263 | 2.398 | 2.398
2021-04-26 14:45 | 15.7649 | 59.337 | 14.7266 | 2.398 | 2.398
2021-04-26 15:00 | 15.7649 | 59.337 | 14.7261 | 2.399 | 2.399
2021-04-26 15:15 | 15.7697 | 59.508 | 14.7261 | 2.41 | 2.41
2021-04-26 15:30 | 15.7652 | 59.508 | 14.728 | 2.395 | 2.395
2021-04-26 15:45 | 15.7711 | 59.508 | 14.7232 | 2.42 | 2.42
2021-04-26 16:00 | 15.7652 | 59.508 | 14.726 | 2.4 | 2.4
2021-04-26 16:15 | 15.7666 | 59.508 | 14.7238 | 2.408 | 2.408
2021-04-26 16:30 | 15.7666 | 59.508 | 14.7263 | 2.403 | 2.403
2021-04-26 16:45 | 15.7655 | 59.68 | 14.7244 | 2.404 | 2.404
2021-04-26 17:00 | 15.7671 | 59.68 | 14.7245 | 2.408 | 2.408
2021-04-26 17:15 | 15.77 | 59.68 | 14.7267 | 2.409 | 2.409
2021-04-26 17:30 | 15.7671 | 59.68 | 14.7261 | 2.404 | 2.404
2021-04-26 17:45 | 15.7673 | 59.851 | 14.7254 | 2.406 | 2.406
2021-04-26 18:00 | 15.7673 | 59.851 | 14.7219 | 2.414 | 2.414
2021-04-26 18:15 | 15.7628 | 59.851 | 14.7234 | 2.401 | 2.401
2021-04-26 18:30 | 15.7673 | 59.851 | 14.7242 | 2.409 | 2.409
2021-04-26 18:45 | 15.7691 | 60.024 | 14.7266 | 2.408 | 2.408
2021-04-26 19:00 | 15.7736 | 60.024 | 14.727 | 2.417 | 2.417
2021-04-26 19:15 | 15.7707 | 60.024 | 14.7281 | 2.408 | 2.408
2021-04-26 19:30 | 15.7766 | 60.024 | 14.7313 | 2.414 | 2.414
2021-04-26 19:45 | 15.78 | 60.195 | 14.7318 | 2.421 | 2.421
2021-04-26 20:00 | 15.7785 | 60.195 | 14.7316 | 2.418 | 2.418
2021-04-26 20:15 | 15.7785 | 60.195 | 14.7292 | 2.423 | 2.423
2021-04-26 20:30 | 15.78 | 60.195 | 14.7281 | 2.429 | 2.429
2021-04-26 20:45 | 15.783 | 60.195 | 14.7339 | 2.423 | 2.423
2021-04-26 21:00 | 15.7862 | 60.368 | 14.7324 | 2.434 | 2.434
2021-04-26 21:15 | 15.7878 | 60.368 | 14.7338 | 2.434 | 2.434
2021-04-26 21:30 | 15.7862 | 60.368 | 14.7337 | 2.431 | 2.431
2021-04-26 21:45 | 15.7862 | 60.368 | 14.735 | 2.428 | 2.428
2021-04-26 22:00 | 15.7878 | 60.368 | 14.7364 | 2.428 | 2.428
2021-04-26 22:15 | 15.7892 | 60.368 | 14.7358 | 2.433 | 2.433
2021-04-26 22:30 | 15.7878 | 60.368 | 14.7361 | 2.429 | 2.429
2021-04-26 22:45 | 15.7907 | 60.368 | 14.7377 | 2.432 | 2.432
2021-04-26 23:00 | 15.7892 | 60.368 | 14.7383 | 2.427 | 2.427
2021-04-26 23:15 | 15.7923 | 60.368 | 14.7408 | 2.429 | 2.429
2021-04-26 23:30 | 15.7937 | 60.368 | 14.7413 | 2.431 | 2.431
2021-04-26 23:45 | 15.7923 | 60.368 | 14.7406 | 2.429 | 2.429
2021-04-27 | 15.7892 | 60.368 | 14.7393 | 2.425 | 2.425
2021-04-27 00:15 | 15.7937 | 60.368 | 14.7422 | 2.429 | 2.429
2021-04-27 00:30 | 15.7968 | 60.368 | 14.7432 | 2.433 | 2.433
2021-04-27 00:45 | 15.7968 | 60.368 | 14.7441 | 2.431 | 2.431
2021-04-27 01:00 | 15.7982 | 60.368 | 14.7456 | 2.431 | 2.431
2021-04-27 01:15 | 15.7968 | 60.368 | 14.747 | 2.425 | 2.425
2021-04-27 01:30 | 15.7968 | 60.368 | 14.7498 | 2.418 | 2.418
2021-04-27 01:45 | 15.7997 | 60.368 | 14.7493 | 2.426 | 2.426
2021-04-27 02:00 | 15.7982 | 60.368 | 14.7471 | 2.428 | 2.428
2021-04-27 02:15 | 15.8027 | 60.368 | 14.7508 | 2.43 | 2.43
2021-04-27 02:30 | 15.8013 | 60.368 | 14.7512 | 2.425 | 2.425
2021-04-27 02:45 | 15.8027 | 60.368 | 14.7527 | 2.425 | 2.425
2021-04-27 03:00 | 15.7997 | 60.368 | 14.7522 | 2.419 | 2.419
2021-04-27 03:15 | 15.8039 | 60.195 | 14.7537 | 2.425 | 2.425
2021-04-27 03:30 | 15.7994 | 60.195 | 14.7532 | 2.416 | 2.416
2021-04-27 03:45 | 15.8008 | 60.195 | 14.7519 | 2.422 | 2.422
2021-04-27 04:00 | 15.8039 | 60.195 | 14.7569 | 2.418 | 2.418
2021-04-27 04:15 | 15.8039 | 60.195 | 14.7566 | 2.419 | 2.419
2021-04-27 04:30 | 15.8039 | 60.195 | 14.7583 | 2.415 | 2.415
2021-04-27 04:45 | 15.8024 | 60.195 | 14.7579 | 2.412 | 2.412
2021-04-27 05:00 | 15.8024 | 60.195 | 14.7593 | 2.409 | 2.409
2021-04-27 05:15 | 15.8036 | 60.024 | 14.7585 | 2.414 | 2.414
2021-04-27 05:30 | 15.8022 | 60.024 | 14.7598 | 2.407 | 2.407
2021-04-27 05:45 | 15.8036 | 60.024 | 14.7566 | 2.418 | 2.418
2021-04-27 06:00 | 15.8051 | 60.024 | 14.7602 | 2.413 | 2.413
2021-04-27 06:15 | 15.8036 | 60.024 | 14.7602 | 2.41 | 2.41
2021-04-27 06:30 | 15.8033 | 59.851 | 14.763 | 2.403 | 2.403
2021-04-27 06:45 | 15.8078 | 59.851 | 14.7647 | 2.409 | 2.409
2021-04-27 07:00 | 15.8093 | 59.851 | 14.7675 | 2.406 | 2.406
2021-04-27 07:15 | 15.8107 | 59.851 | 14.7705 | 2.402 | 2.402
2021-04-27 07:30 | 15.8138 | 59.851 | 14.7718 | 2.406 | 2.406
2021-04-27 07:45 | 15.8149 | 59.68 | 14.7757 | 2.4 | 2.4
2021-04-27 08:00 | 15.8164 | 59.68 | 14.777 | 2.4 | 2.4
2021-04-27 08:15 | 15.818 | 59.68 | 14.7795 | 2.398 | 2.398
2021-04-27 08:30 | 15.8194 | 59.68 | 14.7807 | 2.399 | 2.399
2021-04-27 08:45 | 15.8206 | 59.508 | 14.787 | 2.387 | 2.387
2021-04-27 09:00 | 15.8191 | 59.508 | 14.785 | 2.388 | 2.388
2021-04-27 09:15 | 15.8175 | 59.508 | 14.7856 | 2.383 | 2.383
2021-04-27 09:30 | 15.8146 | 59.508 | 14.7841 | 2.38 | 2.38
2021-04-27 09:45 | 15.8158 | 59.337 | 14.7857 | 2.379 | 2.379
2021-04-27 10:00 | 15.8187 | 59.337 | 14.7918 | 2.371 | 2.371
2021-04-27 10:15 | 15.8172 | 59.337 | 14.7907 | 2.371 | 2.371
2021-04-27 10:30 | 15.8232 | 59.337 | 14.7937 | 2.377 | 2.377
2021-04-27 10:45 | 15.8248 | 59.337 | 14.7969 | 2.374 | 2.374
2021-04-27 11:00 | 15.8229 | 59.164 | 14.7962 | 2.371 | 2.371
2021-04-27 11:15 | 15.8214 | 59.164 | 14.7947 | 2.371 | 2.371
2021-04-27 11:30 | 15.8214 | 59.164 | 14.7962 | 2.368 | 2.368
2021-04-27 11:45 | 15.8198 | 59.164 | 14.7957 | 2.365 | 2.365
2021-04-27 12:00 | 15.8154 | 59.164 | 14.795 | 2.356 | 2.356
2021-04-27 12:15 | 15.8184 | 59.164 | 14.794 | 2.366 | 2.366
2021-04-27 12:30 | 15.8181 | 58.993 | 14.7943 | 2.364 | 2.364
2021-04-27 12:45 | 15.8181 | 58.993 | 14.7965 | 2.359 | 2.359
2021-04-27 13:00 | 15.8165 | 58.993 | 14.795 | 2.359 | 2.359
2021-04-27 13:15 | 15.8196 | 58.993 | 14.7957 | 2.364 | 2.364
2021-04-27 13:30 | 15.8241 | 58.993 | 14.7976 | 2.37 | 2.37
2021-04-27 13:45 | 15.8271 | 58.993 | 14.7994 | 2.373 | 2.373
2021-04-27 14:00 | 15.8241 | 58.993 | 14.8001 | 2.365 | 2.365
2021-04-27 14:15 | 15.8241 | 58.993 | 14.8015 | 2.361 | 2.361
2021-04-27 14:30 | 15.8285 | 58.993 | 14.8018 | 2.371 | 2.371
2021-04-27 14:45 | 15.8241 | 58.993 | 14.8055 | 2.352 | 2.352
2021-04-27 15:00 | 15.8333 | 59.164 | 14.8076 | 2.369 | 2.369
2021-04-27 15:15 | 15.8288 | 59.164 | 14.8108 | 2.351 | 2.351
2021-04-27 15:30 | 15.8229 | 59.164 | 14.8062 | 2.348 | 2.348
2021-04-27 15:45 | 15.8229 | 59.164 | 14.8021 | 2.357 | 2.357
2021-04-27 16:00 | 15.8248 | 59.337 | 14.8031 | 2.359 | 2.359
2021-04-27 16:15 | 15.8172 | 59.337 | 14.8005 | 2.348 | 2.348
2021-04-27 16:30 | 15.8187 | 59.337 | 14.802 | 2.348 | 2.348
2021-04-27 16:45 | 15.8175 | 59.508 | 14.8015 | 2.346 | 2.346
2021-04-27 17:00 | 15.8206 | 59.508 | 14.8011 | 2.354 | 2.354
2021-04-27 17:15 | 15.8191 | 59.508 | 14.8043 | 2.344 | 2.344
2021-04-27 17:30 | 15.8225 | 59.68 | 14.8036 | 2.353 | 2.353
2021-04-27 17:45 | 15.827 | 59.68 | 14.8062 | 2.357 | 2.357
2021-04-27 18:00 | 15.8346 | 59.851 | 14.806 | 2.375 | 2.375
2021-04-27 18:15 | 15.8317 | 59.851 | 14.8069 | 2.367 | 2.367
2021-04-27 18:30 | 15.829 | 60.024 | 14.8076 | 2.359 | 2.359
2021-04-27 18:45 | 15.8261 | 60.024 | 14.8107 | 2.345 | 2.345
2021-04-27 19:00 | 15.8249 | 60.195 | 14.8095 | 2.345 | 2.345
2021-04-27 19:15 | 15.8233 | 60.195 | 14.8098 | 2.341 | 2.341
2021-04-27 19:30 | 15.8249 | 60.195 | 14.8056 | 2.354 | 2.354
2021-04-27 19:45 | 15.8252 | 60.368 | 14.8076 | 2.35 | 2.35
2021-04-27 20:00 | 15.8283 | 60.368 | 14.8078 | 2.357 | 2.357
2021-04-27 20:15 | 15.8328 | 60.368 | 14.8099 | 2.362 | 2.362
2021-04-27 20:30 | 15.8361 | 60.539 | 14.8128 | 2.363 | 2.363
2021-04-27 20:45 | 15.839 | 60.539 | 14.8149 | 2.365 | 2.365
2021-04-27 21:00 | 15.8438 | 60.712 | 14.8171 | 2.371 | 2.371
2021-04-27 21:15 | 15.8483 | 60.712 | 14.8195 | 2.376 | 2.376
2021-04-27 21:30 | 15.8544 | 60.712 | 14.83 | 2.366 | 2.366
2021-04-27 21:45 | 15.8573 | 60.712 | 14.8297 | 2.373 | 2.373
2021-04-27 22:00 | 15.8618 | 60.712 | 14.8346 | 2.372 | 2.372
2021-04-27 22:15 | 15.8622 | 60.883 | 14.8365 | 2.369 | 2.369
2021-04-27 22:30 | 15.8667 | 60.883 | 14.8397 | 2.372 | 2.372
2021-04-27 22:45 | 15.8667 | 60.883 | 14.8394 | 2.373 | 2.373
2021-04-27 23:00 | 15.8651 | 60.883 | 14.8397 | 2.368 | 2.368
2021-04-27 23:15 | 15.8651 | 60.883 | 14.8388 | 2.37 | 2.37
2021-04-27 23:30 | 15.8667 | 60.883 | 14.8404 | 2.37 | 2.37
2021-04-27 23:45 | 15.8681 | 60.883 | 14.8411 | 2.372 | 2.372
2021-04-28 | 15.8667 | 60.883 | 14.8366 | 2.379 | 2.379
2021-04-28 00:15 | 15.8651 | 60.883 | 14.8398 | 2.368 | 2.368
2021-04-28 00:30 | 15.8655 | 61.054 | 14.8377 | 2.374 | 2.374
2021-04-28 00:45 | 15.8651 | 60.883 | 14.8395 | 2.369 | 2.369
2021-04-28 01:00 | 15.8655 | 61.054 | 14.8391 | 2.371 | 2.371
2021-04-28 01:15 | 15.8639 | 61.054 | 14.8369 | 2.372 | 2.372
2021-04-28 01:30 | 15.8639 | 61.054 | 14.8397 | 2.366 | 2.366
2021-04-28 01:45 | 15.8594 | 61.054 | 14.8339 | 2.369 | 2.369
2021-04-28 02:00 | 15.861 | 61.054 | 14.8334 | 2.373 | 2.373
2021-04-28 02:15 | 15.861 | 61.054 | 14.8345 | 2.371 | 2.371
2021-04-28 02:30 | 15.861 | 61.054 | 14.8342 | 2.372 | 2.372
2021-04-28 02:45 | 15.861 | 61.054 | 14.8369 | 2.365 | 2.365
2021-04-28 03:00 | 15.8594 | 61.054 | 14.8362 | 2.363 | 2.363
2021-04-28 03:15 | 15.8565 | 61.054 | 14.8321 | 2.366 | 2.366
2021-04-28 03:30 | 15.8565 | 61.054 | 14.8313 | 2.368 | 2.368
2021-04-28 03:45 | 15.8565 | 61.054 | 14.8323 | 2.366 | 2.366
2021-04-28 04:00 | 15.8561 | 60.883 | 14.8301 | 2.37 | 2.37
2021-04-28 04:15 | 15.8547 | 60.883 | 14.8311 | 2.364 | 2.364
2021-04-28 04:30 | 15.8532 | 60.883 | 14.8307 | 2.362 | 2.362
2021-04-28 04:45 | 15.8532 | 60.883 | 14.8285 | 2.367 | 2.367
2021-04-28 05:00 | 15.8532 | 60.883 | 14.8298 | 2.364 | 2.364
2021-04-28 05:15 | 15.8516 | 60.883 | 14.8298 | 2.36 | 2.36
2021-04-28 05:30 | 15.8502 | 60.883 | 14.8281 | 2.361 | 2.361
2021-04-28 05:45 | 15.8471 | 60.883 | 14.8281 | 2.354 | 2.354
2021-04-28 06:00 | 15.8502 | 60.883 | 14.8298 | 2.357 | 2.357
2021-04-28 06:15 | 15.8561 | 60.883 | 14.8345 | 2.36 | 2.36
2021-04-28 06:30 | 15.8577 | 60.883 | 14.8345 | 2.363 | 2.363
2021-04-28 06:45 | 15.8603 | 60.712 | 14.8377 | 2.362 | 2.362
2021-04-28 07:00 | 15.8618 | 60.712 | 14.8387 | 2.363 | 2.363
2021-04-28 07:15 | 15.8634 | 60.712 | 14.8408 | 2.362 | 2.362
2021-04-28 07:30 | 15.8634 | 60.712 | 14.8439 | 2.355 | 2.355
2021-04-28 07:45 | 15.8663 | 60.712 | 14.8464 | 2.356 | 2.356
2021-04-28 08:00 | 15.8693 | 60.712 | 14.8498 | 2.355 | 2.355
2021-04-28 08:15 | 15.8663 | 60.712 | 14.8529 | 2.341 | 2.341
2021-04-28 08:30 | 15.869 | 60.539 | 14.8549 | 2.342 | 2.342
2021-04-28 08:45 | 15.8674 | 60.539 | 14.8533 | 2.342 | 2.342
2021-04-28 09:00 | 15.8674 | 60.539 | 14.8562 | 2.335 | 2.335
2021-04-28 09:15 | 15.8645 | 60.539 | 14.8519 | 2.339 | 2.339
2021-04-28 09:30 | 15.8631 | 60.539 | 14.8494 | 2.341 | 2.341
2021-04-28 09:45 | 15.8567 | 60.368 | 14.8487 | 2.328 | 2.328
2021-04-28 10:00 | 15.8552 | 60.368 | 14.8468 | 2.329 | 2.329
2021-04-28 10:15 | 15.8536 | 60.368 | 14.8468 | 2.325 | 2.325
2021-04-28 10:30 | 15.8477 | 60.368 | 14.843 | 2.32 | 2.32
2021-04-28 10:45 | 15.8432 | 60.368 | 14.8407 | 2.315 | 2.315
2021-04-28 11:00 | 15.8444 | 60.195 | 14.8379 | 2.324 | 2.324
2021-04-28 11:15 | 15.8474 | 60.195 | 14.8397 | 2.327 | 2.327
2021-04-28 11:30 | 15.8474 | 60.195 | 14.8433 | 2.319 | 2.319
2021-04-28 11:45 | 15.8533 | 60.195 | 14.8452 | 2.328 | 2.328
2021-04-28 12:00 | 15.8533 | 60.195 | 14.8469 | 2.324 | 2.324
2021-04-28 12:15 | 15.8519 | 60.195 | 14.8449 | 2.326 | 2.326
2021-04-28 12:30 | 15.8503 | 60.195 | 14.8435 | 2.325 | 2.325
2021-04-28 12:45 | 15.8425 | 60.024 | 14.8417 | 2.311 | 2.311
2021-04-28 13:00 | 15.8425 | 60.024 | 14.8427 | 2.309 | 2.309
2021-04-28 13:15 | 15.841 | 60.024 | 14.8435 | 2.304 | 2.304
2021-04-28 13:30 | 15.8365 | 60.024 | 14.8417 | 2.297 | 2.297
2021-04-28 13:45 | 15.838 | 60.024 | 14.8423 | 2.299 | 2.299
2021-04-28 14:00 | 15.8365 | 60.024 | 14.8408 | 2.299 | 2.299
2021-04-28 14:15 | 15.8413 | 60.195 | 14.8435 | 2.305 | 2.305
2021-04-28 14:30 | 15.8444 | 60.195 | 14.8442 | 2.31 | 2.31
2021-04-28 14:45 | 15.8384 | 60.195 | 14.8464 | 2.291 | 2.291
2021-04-28 15:00 | 15.8413 | 60.195 | 14.8482 | 2.293 | 2.293
2021-04-28 15:15 | 15.8444 | 60.195 | 14.8461 | 2.306 | 2.306
2021-04-28 15:30 | 15.8446 | 60.368 | 14.851 | 2.295 | 2.295
2021-04-28 15:45 | 15.8446 | 60.368 | 14.8507 | 2.296 | 2.296
2021-04-28 16:00 | 15.8446 | 60.368 | 14.8529 | 2.291 | 2.291
2021-04-28 16:15 | 15.8432 | 60.368 | 14.8535 | 2.286 | 2.286
2021-04-28 16:30 | 15.842 | 60.539 | 14.8527 | 2.285 | 2.285
2021-04-28 16:45 | 15.8406 | 60.539 | 14.8559 | 2.274 | 2.274
2021-04-28 17:00 | 15.8423 | 60.712 | 14.8591 | 2.271 | 2.271
2021-04-28 17:15 | 15.8423 | 60.712 | 14.8559 | 2.278 | 2.278
2021-04-28 17:30 | 15.8426 | 60.883 | 14.8559 | 2.279 | 2.279
2021-04-28 17:45 | 15.8442 | 60.883 | 14.8527 | 2.29 | 2.29
2021-04-28 18:00 | 15.8426 | 60.883 | 14.8568 | 2.277 | 2.277
2021-04-28 18:15 | 15.8431 | 61.054 | 14.8558 | 2.28 | 2.28
2021-04-28 18:30 | 15.837 | 61.054 | 14.8556 | 2.267 | 2.267
2021-04-28 18:45 | 15.837 | 61.054 | 14.8606 | 2.255 | 2.255
2021-04-28 19:00 | 15.8388 | 61.227 | 14.8603 | 2.26 | 2.26
2021-04-28 19:15 | 15.8433 | 61.227 | 14.8587 | 2.274 | 2.274
2021-04-28 19:30 | 15.8436 | 61.398 | 14.8545 | 2.285 | 2.285
2021-04-28 19:45 | 15.8436 | 61.398 | 14.8537 | 2.286 | 2.286
2021-04-28 20:00 | 15.8467 | 61.398 | 14.8543 | 2.292 | 2.292
2021-04-28 20:15 | 15.847 | 61.569 | 14.8524 | 2.297 | 2.297
2021-04-28 20:30 | 15.847 | 61.569 | 14.8571 | 2.286 | 2.286
2021-04-28 20:45 | 15.8486 | 61.569 | 14.86 | 2.283 | 2.283
2021-04-28 21:00 | 15.8503 | 61.741 | 14.8614 | 2.284 | 2.284
2021-04-28 21:15 | 15.8489 | 61.741 | 14.8629 | 2.277 | 2.277
2021-04-28 21:30 | 15.8533 | 61.741 | 14.8661 | 2.28 | 2.28
2021-04-28 21:45 | 15.8551 | 61.912 | 14.8675 | 2.281 | 2.281
2021-04-28 22:00 | 15.8551 | 61.912 | 14.8712 | 2.273 | 2.273
2021-04-28 22:15 | 15.8581 | 61.912 | 14.8697 | 2.283 | 2.283
2021-04-28 22:30 | 15.8596 | 61.912 | 14.8751 | 2.274 | 2.274
2021-04-28 22:45 | 15.8596 | 61.912 | 14.8733 | 2.278 | 2.278
2021-04-28 23:00 | 15.8581 | 61.912 | 14.8733 | 2.275 | 2.275
2021-04-28 23:15 | 15.8555 | 62.083 | 14.8693 | 2.278 | 2.278
2021-04-28 23:30 | 15.8525 | 62.083 | 14.8714 | 2.266 | 2.266
2021-04-28 23:45 | 15.851 | 62.083 | 14.8678 | 2.271 | 2.271
2021-04-29 | 15.848 | 62.083 | 14.8661 | 2.268 | 2.268
2021-04-29 00:15 | 15.8494 | 62.083 | 14.8656 | 2.272 | 2.272
2021-04-29 00:30 | 15.8465 | 62.083 | 14.8635 | 2.271 | 2.271
2021-04-29 00:45 | 15.8449 | 62.083 | 14.8635 | 2.267 | 2.267
2021-04-29 01:00 | 15.842 | 62.083 | 14.8598 | 2.269 | 2.269
2021-04-29 01:15 | 15.8378 | 62.254 | 14.8581 | 2.263 | 2.263
2021-04-29 01:30 | 15.8348 | 62.254 | 14.8577 | 2.257 | 2.257
2021-04-29 01:45 | 15.8333 | 62.254 | 14.8537 | 2.263 | 2.263
2021-04-29 02:00 | 15.8319 | 62.254 | 14.8516 | 2.264 | 2.264
2021-04-29 02:15 | 15.8274 | 62.254 | 14.8511 | 2.255 | 2.255
2021-04-29 02:30 | 15.8243 | 62.254 | 14.849 | 2.253 | 2.253
2021-04-29 02:45 | 15.8243 | 62.254 | 14.8471 | 2.257 | 2.257
2021-04-29 03:00 | 15.8243 | 62.254 | 14.8435 | 2.266 | 2.266
2021-04-29 03:15 | 15.8229 | 62.254 | 14.8453 | 2.258 | 2.258
2021-04-29 03:30 | 15.8243 | 62.254 | 14.8449 | 2.262 | 2.262
2021-04-29 03:45 | 15.8243 | 62.254 | 14.8468 | 2.258 | 2.258
2021-04-29 04:00 | 15.8229 | 62.254 | 14.8468 | 2.255 | 2.255
2021-04-29 04:15 | 15.8243 | 62.254 | 14.8468 | 2.258 | 2.258
2021-04-29 04:30 | 15.8258 | 62.254 | 14.8485 | 2.257 | 2.257
2021-04-29 04:45 | 15.8258 | 62.254 | 14.8495 | 2.255 | 2.255
2021-04-29 05:00 | 15.8258 | 62.254 | 14.8493 | 2.256 | 2.256
2021-04-29 05:15 | 15.8213 | 62.254 | 14.8466 | 2.251 | 2.251
2021-04-29 05:30 | 15.8243 | 62.254 | 14.8466 | 2.258 | 2.258
2021-04-29 05:45 | 15.827 | 62.083 | 14.8462 | 2.265 | 2.265
2021-04-29 06:00 | 15.8241 | 62.083 | 14.8445 | 2.263 | 2.263
2021-04-29 06:15 | 15.8255 | 62.083 | 14.8462 | 2.262 | 2.262
2021-04-29 06:30 | 15.827 | 62.083 | 14.8498 | 2.257 | 2.257
2021-04-29 06:45 | 15.83 | 62.083 | 14.8498 | 2.264 | 2.264
2021-04-29 07:00 | 15.827 | 62.083 | 14.8517 | 2.253 | 2.253
2021-04-29 07:15 | 15.83 | 62.083 | 14.8517 | 2.26 | 2.26
2021-04-29 07:30 | 15.83 | 62.083 | 14.852 | 2.259 | 2.259
2021-04-29 07:45 | 15.8314 | 62.083 | 14.8561 | 2.253 | 2.253
2021-04-29 08:00 | 15.8345 | 62.083 | 14.8551 | 2.262 | 2.262
2021-04-29 08:15 | 15.833 | 62.083 | 14.8577 | 2.253 | 2.253
2021-04-29 08:30 | 15.833 | 62.083 | 14.862 | 2.243 | 2.243
2021-04-29 08:45 | 15.8326 | 61.912 | 14.8623 | 2.241 | 2.241
2021-04-29 09:00 | 15.8326 | 61.912 | 14.8632 | 2.239 | 2.239
2021-04-29 09:15 | 15.8357 | 61.912 | 14.8656 | 2.241 | 2.241
2021-04-29 09:30 | 15.8357 | 61.912 | 14.8683 | 2.235 | 2.235
2021-04-29 09:45 | 15.8371 | 61.912 | 14.8709 | 2.232 | 2.232
2021-04-29 10:00 | 15.8387 | 61.912 | 14.8716 | 2.234 | 2.234
2021-04-29 10:15 | 15.8402 | 61.912 | 14.8706 | 2.24 | 2.24
2021-04-29 10:30 | 15.8402 | 61.912 | 14.8713 | 2.238 | 2.238
2021-04-29 10:45 | 15.8402 | 61.912 | 14.8746 | 2.23 | 2.23
2021-04-29 11:00 | 15.8413 | 61.741 | 14.8743 | 2.234 | 2.234
2021-04-29 11:15 | 15.8428 | 61.741 | 14.878 | 2.229 | 2.229
2021-04-29 11:30 | 15.8428 | 61.741 | 14.878 | 2.229 | 2.229
2021-04-29 11:45 | 15.8413 | 61.741 | 14.8799 | 2.221 | 2.221
2021-04-29 12:00 | 15.8444 | 61.741 | 14.877 | 2.235 | 2.235
2021-04-29 12:15 | 15.8383 | 61.741 | 14.8816 | 2.21 | 2.21
2021-04-29 12:30 | 15.8399 | 61.741 | 14.8772 | 2.223 | 2.223
2021-04-29 12:45 | 15.8413 | 61.741 | 14.8801 | 2.22 | 2.22
2021-04-29 13:00 | 15.8383 | 61.741 | 14.8775 | 2.219 | 2.219
2021-04-29 13:15 | 15.8399 | 61.741 | 14.8801 | 2.217 | 2.217
2021-04-29 13:30 | 15.8413 | 61.741 | 14.8787 | 2.223 | 2.223
2021-04-29 13:45 | 15.8489 | 61.741 | 14.8823 | 2.233 | 2.233
2021-04-29 14:00 | 15.8444 | 61.741 | 14.8844 | 2.217 | 2.217
2021-04-29 14:15 | 15.8489 | 61.741 | 14.8851 | 2.226 | 2.226
2021-04-29 14:30 | 15.8428 | 61.741 | 14.8844 | 2.214 | 2.214
2021-04-29 14:45 | 15.8428 | 61.741 | 14.8836 | 2.215 | 2.215
2021-04-29 15:00 | 15.8399 | 61.741 | 14.8803 | 2.216 | 2.216
2021-04-29 15:15 | 15.8354 | 61.741 | 14.8788 | 2.209 | 2.209
2021-04-29 15:30 | 15.8309 | 61.741 | 14.8788 | 2.199 | 2.199
2021-04-29 15:45 | 15.8278 | 61.741 | 14.8768 | 2.197 | 2.197
2021-04-29 16:00 | 15.8278 | 61.741 | 14.8746 | 2.202 | 2.202
2021-04-29 16:15 | 15.8249 | 61.741 | 14.8732 | 2.198 | 2.198
2021-04-29 16:30 | 15.8236 | 61.912 | 14.8704 | 2.202 | 2.202
2021-04-29 16:45 | 15.8252 | 61.912 | 14.8714 | 2.203 | 2.203
2021-04-29 17:00 | 15.8281 | 61.912 | 14.8751 | 2.201 | 2.201
2021-04-29 17:15 | 15.8285 | 62.083 | 14.8733 | 2.206 | 2.206
2021-04-29 17:30 | 15.8285 | 62.083 | 14.8742 | 2.204 | 2.204
2021-04-29 17:45 | 15.8285 | 62.083 | 14.8733 | 2.206 | 2.206
2021-04-29 18:00 | 15.8303 | 62.254 | 14.8727 | 2.212 | 2.212
2021-04-29 18:15 | 15.8303 | 62.254 | 14.8725 | 2.213 | 2.213
2021-04-29 18:30 | 15.8348 | 62.254 | 14.8746 | 2.218 | 2.218
2021-04-29 18:45 | 15.8322 | 62.425 | 14.8739 | 2.214 | 2.214
2021-04-29 19:00 | 15.8322 | 62.425 | 14.8743 | 2.213 | 2.213
2021-04-29 19:15 | 15.8336 | 62.425 | 14.8743 | 2.216 | 2.216
2021-04-29 19:30 | 15.8352 | 62.425 | 14.8755 | 2.217 | 2.217
2021-04-29 19:45 | 15.8381 | 62.425 | 14.8741 | 2.227 | 2.227
2021-04-29 20:00 | 15.8325 | 62.598 | 14.8714 | 2.22 | 2.22
2021-04-29 20:15 | 15.8325 | 62.598 | 14.8714 | 2.22 | 2.22
2021-04-29 20:30 | 15.8355 | 62.598 | 14.8749 | 2.219 | 2.219
2021-04-29 20:45 | 15.8355 | 62.598 | 14.8757 | 2.217 | 2.217
2021-04-29 21:00 | 15.8341 | 62.598 | 14.8786 | 2.207 | 2.207
2021-04-29 21:15 | 15.837 | 62.598 | 14.8774 | 2.217 | 2.217
2021-04-29 21:30 | 15.8343 | 62.769 | 14.8748 | 2.217 | 2.217
2021-04-29 21:45 | 15.8343 | 62.769 | 14.8762 | 2.213 | 2.213
2021-04-29 22:00 | 15.8328 | 62.769 | 14.8733 | 2.216 | 2.216
2021-04-29 22:15 | 15.8358 | 62.769 | 14.8754 | 2.219 | 2.219
2021-04-29 22:30 | 15.8373 | 62.769 | 14.8742 | 2.225 | 2.225
2021-04-29 22:45 | 15.8328 | 62.769 | 14.8745 | 2.214 | 2.214
2021-04-29 23:00 | 15.8343 | 62.769 | 14.8719 | 2.223 | 2.223
2021-04-29 23:15 | 15.8299 | 62.769 | 14.8712 | 2.215 | 2.215
2021-04-29 23:30 | 15.8313 | 62.769 | 14.8717 | 2.217 | 2.217
2021-04-29 23:45 | 15.8299 | 62.769 | 14.8696 | 2.218 | 2.218
2021-04-30 | 15.8313 | 62.769 | 14.8706 | 2.219 | 2.219
2021-04-30 00:15 | 15.8283 | 62.769 | 14.8703 | 2.213 | 2.213
2021-04-30 00:30 | 15.8268 | 62.769 | 14.868 | 2.215 | 2.215
2021-04-30 00:45 | 15.8223 | 62.769 | 14.8672 | 2.206 | 2.206
2021-04-30 01:00 | 15.8193 | 62.769 | 14.8646 | 2.205 | 2.205
2021-04-30 01:15 | 15.8193 | 62.769 | 14.862 | 2.211 | 2.211
2021-04-30 01:30 | 15.8164 | 62.769 | 14.8626 | 2.203 | 2.203
2021-04-30 01:45 | 15.8164 | 62.769 | 14.8578 | 2.214 | 2.214
2021-04-30 02:00 | 15.8133 | 62.769 | 14.8574 | 2.208 | 2.208
2021-04-30 02:15 | 15.8088 | 62.769 | 14.8552 | 2.203 | 2.203
2021-04-30 02:30 | 15.8088 | 62.769 | 14.8558 | 2.202 | 2.202
2021-04-30 02:45 | 15.8074 | 62.769 | 14.8532 | 2.204 | 2.204
2021-04-30 03:00 | 15.8043 | 62.769 | 14.851 | 2.202 | 2.202
2021-04-30 03:15 | 15.8074 | 62.769 | 14.8527 | 2.205 | 2.205
2021-04-30 03:30 | 15.8058 | 62.769 | 14.8527 | 2.202 | 2.202
2021-04-30 03:45 | 15.8085 | 62.598 | 14.8542 | 2.205 | 2.205
2021-04-30 04:00 | 15.8085 | 62.598 | 14.8569 | 2.198 | 2.198
2021-04-30 04:15 | 15.8085 | 62.598 | 14.8569 | 2.198 | 2.198
2021-04-30 04:30 | 15.8071 | 62.598 | 14.8556 | 2.198 | 2.198
2021-04-30 04:45 | 15.8085 | 62.598 | 14.8546 | 2.204 | 2.204
2021-04-30 05:00 | 15.8055 | 62.598 | 14.8572 | 2.191 | 2.191
2021-04-30 05:15 | 15.804 | 62.598 | 14.8526 | 2.198 | 2.198
2021-04-30 05:30 | 15.804 | 62.598 | 14.8535 | 2.196 | 2.196
2021-04-30 05:45 | 15.8052 | 62.425 | 14.8542 | 2.197 | 2.197
2021-04-30 06:00 | 15.8066 | 62.425 | 14.8542 | 2.2 | 2.2
2021-04-30 06:15 | 15.8022 | 62.425 | 14.8506 | 2.198 | 2.198
2021-04-30 06:30 | 15.8022 | 62.425 | 14.8506 | 2.198 | 2.198
2021-04-30 06:45 | 15.7993 | 62.425 | 14.8493 | 2.194 | 2.194
2021-04-30 07:00 | 15.8007 | 62.425 | 14.8482 | 2.2 | 2.2
2021-04-30 07:15 | 15.7977 | 62.425 | 14.8494 | 2.19 | 2.19
2021-04-30 07:30 | 15.7974 | 62.254 | 14.8506 | 2.187 | 2.187
2021-04-30 07:45 | 15.7943 | 62.254 | 14.8485 | 2.185 | 2.185
2021-04-30 08:00 | 15.7898 | 62.254 | 14.8464 | 2.179 | 2.179
2021-04-30 08:15 | 15.7914 | 62.254 | 14.8484 | 2.178 | 2.178
2021-04-30 08:30 | 15.7914 | 62.254 | 14.8466 | 2.182 | 2.182
2021-04-30 08:45 | 15.785 | 62.083 | 14.845 | 2.171 | 2.171
2021-04-30 09:00 | 15.782 | 62.083 | 14.8448 | 2.165 | 2.165
2021-04-30 09:15 | 15.7836 | 62.083 | 14.8458 | 2.166 | 2.166
2021-04-30 09:30 | 15.7836 | 62.083 | 14.8458 | 2.166 | 2.166
2021-04-30 09:45 | 15.7775 | 62.083 | 14.8436 | 2.157 | 2.157
2021-04-30 10:00 | 15.776 | 62.083 | 14.8442 | 2.153 | 2.153
2021-04-30 10:15 | 15.7758 | 61.912 | 14.8448 | 2.15 | 2.15
2021-04-30 10:30 | 15.7758 | 61.912 | 14.8421 | 2.157 | 2.157
2021-04-30 10:45 | 15.7788 | 61.912 | 14.8437 | 2.16 | 2.16
2021-04-30 11:00 | 15.7727 | 61.912 | 14.8384 | 2.158 | 2.158
2021-04-30 11:15 | 15.7817 | 61.912 | 14.8391 | 2.177 | 2.177
2021-04-30 11:30 | 15.7817 | 61.912 | 14.8406 | 2.174 | 2.174
2021-04-30 11:45 | 15.7758 | 61.912 | 14.8423 | 2.156 | 2.156
2021-04-30 12:00 | 15.7784 | 61.741 | 14.8406 | 2.166 | 2.166
2021-04-30 12:15 | 15.7755 | 61.741 | 14.8401 | 2.161 | 2.161
2021-04-30 12:30 | 15.7755 | 61.741 | 14.8384 | 2.165 | 2.165
2021-04-30 12:45 | 15.7755 | 61.741 | 14.8381 | 2.165 | 2.165
2021-04-30 13:00 | 15.7694 | 61.741 | 14.8329 | 2.163 | 2.163
2021-04-30 13:15 | 15.7634 | 61.741 | 14.8311 | 2.153 | 2.153
2021-04-30 13:30 | 15.762 | 61.741 | 14.8307 | 2.151 | 2.151
2021-04-30 13:45 | 15.7589 | 61.741 | 14.8314 | 2.142 | 2.142
2021-04-30 14:00 | 15.7589 | 61.741 | 14.8281 | 2.15 | 2.15
2021-04-30 14:15 | 15.7634 | 61.741 | 14.8343 | 2.146 | 2.146
2021-04-30 14:30 | 15.7589 | 61.741 | 14.8292 | 2.147 | 2.147
2021-04-30 14:45 | 15.7544 | 61.741 | 14.8288 | 2.138 | 2.138
2021-04-30 15:00 | 15.762 | 61.741 | 14.8292 | 2.154 | 2.154
2021-04-30 15:15 | 15.762 | 61.741 | 14.8282 | 2.157 | 2.157
2021-04-30 15:30 | 15.7563 | 61.912 | 14.8221 | 2.158 | 2.158
2021-04-30 15:45 | 15.7563 | 61.912 | 14.8221 | 2.158 | 2.158
2021-04-30 16:00 | 15.7563 | 61.912 | 14.8218 | 2.159 | 2.159
2021-04-30 16:15 | 15.7536 | 62.083 | 14.8229 | 2.15 | 2.15
2021-04-30 16:30 | 15.7521 | 62.083 | 14.8229 | 2.147 | 2.147
2021-04-30 16:45 | 15.7521 | 62.083 | 14.8176 | 2.159 | 2.159
2021-04-30 17:00 | 15.7462 | 62.083 | 14.8166 | 2.147 | 2.147
2021-04-30 17:15 | 15.7479 | 62.254 | 14.8184 | 2.147 | 2.147
2021-04-30 17:30 | 15.7434 | 62.254 | 14.8173 | 2.139 | 2.139
2021-04-30 17:45 | 15.7434 | 62.254 | 14.8131 | 2.149 | 2.149
2021-04-30 18:00 | 15.7479 | 62.254 | 14.8139 | 2.158 | 2.158
2021-04-30 18:15 | 15.7423 | 62.425 | 14.8102 | 2.153 | 2.153
2021-04-30 18:30 | 15.7437 | 62.425 | 14.8066 | 2.165 | 2.165
2021-04-30 18:45 | 15.7453 | 62.425 | 14.8073 | 2.167 | 2.167
2021-04-30 19:00 | 15.7453 | 62.425 | 14.8095 | 2.162 | 2.162
2021-04-30 19:15 | 15.7411 | 62.598 | 14.8063 | 2.159 | 2.159
2021-04-30 19:30 | 15.7425 | 62.598 | 14.8056 | 2.164 | 2.164
2021-04-30 19:45 | 15.7425 | 62.598 | 14.8081 | 2.159 | 2.159
2021-04-30 20:00 | 15.7399 | 62.769 | 14.8037 | 2.163 | 2.163
2021-04-30 20:15 | 15.734 | 62.769 | 14.8012 | 2.155 | 2.155
2021-04-30 20:30 | 15.7385 | 62.769 | 14.8041 | 2.158 | 2.158
2021-04-30 20:45 | 15.7385 | 62.769 | 14.8041 | 2.158 | 2.158
2021-04-30 21:00 | 15.7385 | 62.769 | 14.8037 | 2.159 | 2.159
2021-04-30 21:15 | 15.7373 | 62.94 | 14.8037 | 2.157 | 2.157
2021-04-30 21:30 | 15.7373 | 62.94 | 14.8052 | 2.153 | 2.153
2021-04-30 21:45 | 15.7357 | 62.94 | 14.8015 | 2.158 | 2.158
2021-04-30 22:00 | 15.7373 | 62.94 | 14.8033 | 2.158 | 2.158
2021-04-30 22:15 | 15.7343 | 62.94 | 14.8052 | 2.146 | 2.146
2021-04-30 22:30 | 15.7298 | 62.94 | 14.8011 | 2.145 | 2.145
2021-04-30 22:45 | 15.7267 | 62.94 | 14.7989 | 2.143 | 2.143
2021-04-30 23:00 | 15.7317 | 63.111 | 14.8026 | 2.146 | 2.146
2021-04-30 23:15 | 15.7272 | 63.111 | 14.7972 | 2.148 | 2.148
2021-04-30 23:30 | 15.7272 | 63.111 | 14.7972 | 2.148 | 2.148
2021-04-30 23:45 | 15.7256 | 63.111 | 14.795 | 2.15 | 2.15
2021-05-01 | 15.7227 | 63.111 | 14.7878 | 2.16 | 2.16
2021-05-01 00:15 | 15.7166 | 63.111 | 14.786 | 2.15 | 2.15
2021-05-01 00:30 | 15.7227 | 63.111 | 14.7914 | 2.151 | 2.151
2021-05-01 00:45 | 15.7196 | 63.111 | 14.7928 | 2.141 | 2.141
2021-05-01 01:00 | 15.7241 | 63.111 | 14.7946 | 2.147 | 2.147
2021-05-01 01:15 | 15.7227 | 63.111 | 14.7909 | 2.152 | 2.152
2021-05-01 01:30 | 15.7211 | 63.111 | 14.7909 | 2.149 | 2.149
2021-05-01 01:45 | 15.7227 | 63.111 | 14.7909 | 2.152 | 2.152
2021-05-01 02:00 | 15.7227 | 63.111 | 14.7909 | 2.152 | 2.152
2021-05-01 02:15 | 15.7182 | 63.111 | 14.7892 | 2.146 | 2.146
2021-05-01 02:30 | 15.7166 | 63.111 | 14.787 | 2.147 | 2.147
2021-05-01 02:45 | 15.7182 | 63.111 | 14.7885 | 2.148 | 2.148
2021-05-01 03:00 | 15.7182 | 63.111 | 14.7902 | 2.144 | 2.144
2021-05-01 03:15 | 15.7182 | 63.111 | 14.7902 | 2.144 | 2.144
2021-05-01 03:30 | 15.7166 | 63.111 | 14.7885 | 2.144 | 2.144
2021-05-01 03:45 | 15.7166 | 63.111 | 14.7902 | 2.14 | 2.14
2021-05-01 04:00 | 15.7182 | 63.111 | 14.7907 | 2.143 | 2.143
2021-05-01 04:15 | 15.7182 | 63.111 | 14.7888 | 2.147 | 2.147
2021-05-01 04:30 | 15.7182 | 63.111 | 14.7907 | 2.143 | 2.143
2021-05-01 04:45 | 15.7166 | 63.111 | 14.7907 | 2.139 | 2.139
2021-05-01 05:00 | 15.7121 | 63.111 | 14.7873 | 2.136 | 2.136
2021-05-01 05:15 | 15.7092 | 63.111 | 14.7873 | 2.13 | 2.13
2021-05-01 05:30 | 15.7092 | 63.111 | 14.786 | 2.133 | 2.133
2021-05-01 05:45 | 15.7092 | 63.111 | 14.786 | 2.133 | 2.133
2021-05-01 06:00 | 15.7058 | 62.94 | 14.7827 | 2.133 | 2.133
2021-05-01 06:15 | 15.7087 | 62.94 | 14.7846 | 2.135 | 2.135
2021-05-01 06:30 | 15.7087 | 62.94 | 14.7849 | 2.134 | 2.134
2021-05-01 06:45 | 15.7073 | 62.94 | 14.7812 | 2.139 | 2.139
2021-05-01 07:00 | 15.7087 | 62.94 | 14.7889 | 2.125 | 2.125
2021-05-01 07:15 | 15.7118 | 62.94 | 14.7914 | 2.126 | 2.126
2021-05-01 07:30 | 15.7087 | 62.94 | 14.7885 | 2.126 | 2.126
2021-05-01 07:45 | 15.7103 | 62.94 | 14.7889 | 2.129 | 2.129
2021-05-01 08:00 | 15.7118 | 62.94 | 14.7911 | 2.127 | 2.127
2021-05-01 08:15 | 15.7177 | 62.94 | 14.7954 | 2.131 | 2.131
2021-05-01 08:30 | 15.7208 | 62.94 | 14.7994 | 2.129 | 2.129
2021-05-01 08:45 | 15.7219 | 62.769 | 14.8034 | 2.122 | 2.122
2021-05-01 09:00 | 15.7205 | 62.769 | 14.7998 | 2.127 | 2.127
2021-05-01 09:15 | 15.7205 | 62.769 | 14.802 | 2.122 | 2.122
2021-05-01 09:30 | 15.7219 | 62.769 | 14.8001 | 2.13 | 2.13
2021-05-01 09:45 | 15.7219 | 62.769 | 14.8023 | 2.125 | 2.125
2021-05-01 10:00 | 15.7219 | 62.769 | 14.8031 | 2.123 | 2.123
2021-05-01 10:15 | 15.7205 | 62.769 | 14.8052 | 2.114 | 2.114
2021-05-01 10:30 | 15.7264 | 62.769 | 14.8088 | 2.12 | 2.12
2021-05-01 10:45 | 15.7279 | 62.769 | 14.8092 | 2.122 | 2.122
2021-05-01 11:00 | 15.725 | 62.769 | 14.8114 | 2.11 | 2.11
2021-05-01 11:15 | 15.7306 | 62.598 | 14.8146 | 2.116 | 2.116
2021-05-01 11:30 | 15.7335 | 62.598 | 14.816 | 2.119 | 2.119
2021-05-01 11:45 | 15.7366 | 62.598 | 14.8218 | 2.113 | 2.113
2021-05-01 12:00 | 15.7306 | 62.598 | 14.8157 | 2.113 | 2.113
2021-05-01 12:15 | 15.7351 | 62.598 | 14.8187 | 2.117 | 2.117
2021-05-01 12:30 | 15.738 | 62.598 | 14.8187 | 2.124 | 2.124
2021-05-01 12:45 | 15.7276 | 62.598 | 14.8172 | 2.103 | 2.103
2021-05-01 13:00 | 15.7306 | 62.598 | 14.816 | 2.113 | 2.113
2021-05-01 13:15 | 15.7291 | 62.598 | 14.816 | 2.109 | 2.109
2021-05-01 13:30 | 15.7291 | 62.598 | 14.8146 | 2.112 | 2.112
2021-05-01 13:45 | 15.7321 | 62.598 | 14.8168 | 2.114 | 2.114
2021-05-01 14:00 | 15.7276 | 62.598 | 14.8194 | 2.098 | 2.098
2021-05-01 14:15 | 15.7318 | 62.425 | 14.8165 | 2.114 | 2.114
2021-05-01 14:30 | 15.7363 | 62.425 | 14.8204 | 2.116 | 2.116
2021-05-01 14:45 | 15.7378 | 62.425 | 14.8197 | 2.121 | 2.121
2021-05-01 15:00 | 15.7408 | 62.425 | 1.4771 | 32.949 |  |  | O
2021-05-01 15:15 | 15.7408 | 62.425 | 2.4089 | 30.797 |  |  | O
2021-05-01 15:30 | 15.7423 | 62.425 | 3.3185 | 28.699 |  |  | O
2021-05-01 15:45 | 15.7363 | 62.425 | 14.8233 | 2.109 | 2.109
2021-05-01 16:00 | 15.7363 | 62.425 | 14.8255 | 2.104 | 2.104
2021-05-01 16:15 | 15.7363 | 62.425 | 14.8226 | 2.111 | 2.111
2021-05-01 16:30 | 15.7363 | 62.425 | 14.8226 | 2.111 | 2.111
2021-05-01 16:45 | 15.7378 | 62.425 | 14.8218 | 2.116 | 2.116
2021-05-01 17:00 | 15.7333 | 62.425 | 14.8175 | 2.115 | 2.115
2021-05-01 17:15 | 15.7302 | 62.425 | 14.8153 | 2.113 | 2.113
2021-05-01 17:30 | 15.7302 | 62.425 | 14.8131 | 2.118 | 2.118
2021-05-01 17:45 | 15.7273 | 62.425 | 14.8128 | 2.112 | 2.112
2021-05-01 18:00 | 15.7254 | 62.254 | 14.8124 | 2.109 | 2.109
2021-05-01 18:15 | 15.7254 | 62.254 | 14.8139 | 2.106 | 2.106
2021-05-01 18:30 | 15.7225 | 62.254 | 14.8117 | 2.104 | 2.104
2021-05-01 18:45 | 15.724 | 62.254 | 14.8128 | 2.105 | 2.105
2021-05-01 19:00 | 15.724 | 62.254 | 14.8121 | 2.106 | 2.106
2021-05-01 19:15 | 15.724 | 62.254 | 14.8114 | 2.108 | 2.108
2021-05-01 19:30 | 15.724 | 62.254 | 14.8128 | 2.105 | 2.105
2021-05-01 19:45 | 15.724 | 62.254 | 14.8121 | 2.106 | 2.106
2021-05-01 20:00 | 15.7254 | 62.254 | 14.8136 | 2.106 | 2.106
2021-05-01 20:15 | 15.727 | 62.254 | 14.8168 | 2.103 | 2.103
2021-05-01 20:30 | 15.7299 | 62.254 | 14.8165 | 2.11 | 2.11
2021-05-01 20:45 | 15.727 | 62.254 | 14.8157 | 2.105 | 2.105
2021-05-01 21:00 | 15.7285 | 62.254 | 14.8175 | 2.104 | 2.104
2021-05-01 21:15 | 15.7285 | 62.254 | 14.8189 | 2.101 | 2.101
2021-05-01 21:30 | 15.7327 | 62.083 | 14.8204 | 2.107 | 2.107
2021-05-01 21:45 | 15.7356 | 62.083 | 14.8226 | 2.109 | 2.109
2021-05-01 22:00 | 15.7296 | 62.083 | 14.8243 | 2.091 | 2.091
2021-05-01 22:15 | 15.7341 | 62.083 | 14.824 | 2.102 | 2.102
2021-05-01 22:30 | 15.7341 | 62.083 | 14.8272 | 2.095 | 2.095
2021-05-01 22:45 | 15.7327 | 62.083 | 14.824 | 2.099 | 2.099
2021-05-01 23:00 | 15.7296 | 62.083 | 14.824 | 2.092 | 2.092
2021-05-01 23:15 | 15.7327 | 62.083 | 14.824 | 2.099 | 2.099
2021-05-01 23:30 | 15.7338 | 61.912 | 14.8258 | 2.098 | 2.098
2021-05-01 23:45 | 15.7322 | 61.912 | 14.8258 | 2.094 | 2.094
2021-05-02 | 15.7322 | 61.912 | 14.8258 | 2.094 | 2.094
2021-05-02 00:15 | 15.7308 | 61.912 | 14.8226 | 2.098 | 2.098
2021-05-02 00:30 | 15.7277 | 61.912 | 14.8185 | 2.1 | 2.1
2021-05-02 00:45 | 15.7277 | 61.912 | 14.8204 | 2.096 | 2.096
2021-05-02 01:00 | 15.7293 | 61.912 | 14.8218 | 2.096 | 2.096
2021-05-02 01:15 | 15.7275 | 61.741 | 14.8214 | 2.093 | 2.093
2021-05-02 01:30 | 15.726 | 61.741 | 14.8175 | 2.099 | 2.099
2021-05-02 01:45 | 15.7246 | 61.741 | 14.8171 | 2.096 | 2.096
2021-05-02 02:00 | 15.7246 | 61.741 | 14.8181 | 2.094 | 2.094
2021-05-02 02:15 | 15.7201 | 61.741 | 14.8163 | 2.087 | 2.087
2021-05-02 02:30 | 15.717 | 61.741 | 14.8127 | 2.089 | 2.089
2021-05-02 02:45 | 15.717 | 61.741 | 14.8105 | 2.094 | 2.094
2021-05-02 03:00 | 15.7151 | 61.569 | 14.8105 | 2.089 | 2.089
2021-05-02 03:15 | 15.7151 | 61.569 | 14.811 | 2.088 | 2.088
2021-05-02 03:30 | 15.7151 | 61.569 | 14.8127 | 2.084 | 2.084
2021-05-02 03:45 | 15.7167 | 61.569 | 14.811 | 2.092 | 2.092
2021-05-02 04:00 | 15.7167 | 61.569 | 14.8131 | 2.087 | 2.087
2021-05-02 04:15 | 15.7137 | 61.569 | 14.8095 | 2.088 | 2.088
2021-05-02 04:30 | 15.7148 | 61.398 | 14.8113 | 2.087 | 2.087
2021-05-02 04:45 | 15.7148 | 61.398 | 14.8113 | 2.087 | 2.087
2021-05-02 05:00 | 15.7118 | 61.398 | 14.8095 | 2.084 | 2.084
2021-05-02 05:15 | 15.7103 | 61.398 | 14.8073 | 2.086 | 2.086
2021-05-02 05:30 | 15.7103 | 61.398 | 14.8073 | 2.086 | 2.086
2021-05-02 05:45 | 15.7089 | 61.398 | 14.8073 | 2.082 | 2.082
2021-05-02 06:00 | 15.7089 | 61.398 | 14.8073 | 2.082 | 2.082
2021-05-02 06:15 | 15.7086 | 61.227 | 14.8069 | 2.083 | 2.083
2021-05-02 06:30 | 15.707 | 61.227 | 14.8088 | 2.075 | 2.075
2021-05-02 06:45 | 15.707 | 61.227 | 14.8069 | 2.079 | 2.079
2021-05-02 07:00 | 15.707 | 61.227 | 14.8091 | 2.074 | 2.074
2021-05-02 07:15 | 15.707 | 61.227 | 14.8095 | 2.073 | 2.073
2021-05-02 07:30 | 15.707 | 61.227 | 14.8081 | 2.076 | 2.076
2021-05-02 07:45 | 15.7056 | 61.227 | 14.8066 | 2.076 | 2.076
2021-05-02 08:00 | 15.7053 | 61.054 | 14.8069 | 2.075 | 2.075
2021-05-02 08:15 | 15.7022 | 61.054 | 14.8056 | 2.071 | 2.071
2021-05-02 08:30 | 15.7053 | 61.054 | 14.8078 | 2.073 | 2.073
2021-05-02 08:45 | 15.7067 | 61.054 | 14.8085 | 2.075 | 2.075
2021-05-02 09:00 | 15.7037 | 61.054 | 14.8088 | 2.067 | 2.067
2021-05-02 09:15 | 15.7037 | 61.054 | 14.8081 | 2.069 | 2.069
2021-05-02 09:30 | 15.7053 | 61.054 | 14.8088 | 2.071 | 2.071
2021-05-02 09:45 | 15.7053 | 61.054 | 14.8095 | 2.069 | 2.069
2021-05-02 10:00 | 15.7003 | 60.883 | 14.8107 | 2.055 | 2.055
2021-05-02 10:15 | 15.6974 | 60.883 | 14.8085 | 2.053 | 2.053
2021-05-02 10:30 | 15.7003 | 60.883 | 14.8085 | 2.06 | 2.06
2021-05-02 10:45 | 15.6974 | 60.883 | 14.8081 | 2.054 | 2.054
2021-05-02 11:00 | 15.6974 | 60.883 | 14.8088 | 2.052 | 2.052
2021-05-02 11:15 | 15.7019 | 60.883 | 14.8124 | 2.054 | 2.054
2021-05-02 11:30 | 15.7003 | 60.883 | 14.8146 | 2.046 | 2.046
2021-05-02 11:45 | 15.7048 | 60.883 | 14.816 | 2.053 | 2.053
2021-05-02 12:00 | 15.7015 | 60.712 | 14.8121 | 2.054 | 2.054
2021-05-02 12:15 | 15.697 | 60.712 | 14.8085 | 2.052 | 2.052
2021-05-02 12:30 | 15.7 | 60.712 | 14.8078 | 2.061 | 2.061
2021-05-02 12:45 | 15.6955 | 60.712 | 14.8044 | 2.058 | 2.058
2021-05-02 13:00 | 15.6955 | 60.712 | 14.8088 | 2.048 | 2.048
2021-05-02 13:15 | 15.6986 | 60.712 | 14.8069 | 2.059 | 2.059
2021-05-02 13:30 | 15.7 | 60.712 | 14.8044 | 2.068 | 2.068
2021-05-02 13:45 | 15.6941 | 60.712 | 14.8052 | 2.053 | 2.053
2021-05-02 14:00 | 15.706 | 60.712 | 14.8052 | 2.081 | 2.081
2021-05-02 14:15 | 15.7076 | 60.712 | 14.8073 | 2.079 | 2.079
2021-05-02 14:30 | 15.7015 | 60.712 | 14.8065 | 2.067 | 2.067
2021-05-02 14:45 | 15.706 | 60.712 | 14.8057 | 2.079 | 2.079
2021-05-02 15:00 | 15.6986 | 60.712 | 14.8057 | 2.062 | 2.062
2021-05-02 15:15 | 15.6986 | 60.712 | 14.8065 | 2.06 | 2.06
2021-05-02 15:30 | 15.6929 | 60.883 | 14.8049 | 2.051 | 2.051
2021-05-02 15:45 | 15.6899 | 60.883 | 14.803 | 2.048 | 2.048
2021-05-02 16:00 | 15.6868 | 60.883 | 14.8041 | 2.039 | 2.039
2021-05-02 16:15 | 15.6868 | 60.883 | 14.7998 | 2.049 | 2.049
2021-05-02 16:30 | 15.6873 | 61.054 | 14.7994 | 2.051 | 2.051
2021-05-02 16:45 | 15.6797 | 61.054 | 14.797 | 2.039 | 2.039
2021-05-02 17:00 | 15.6828 | 61.054 | 14.7965 | 2.047 | 2.047
2021-05-02 17:15 | 15.6771 | 61.227 | 14.7953 | 2.037 | 2.037
2021-05-02 17:30 | 15.6906 | 61.227 | 14.794 | 2.071 | 2.071
2021-05-02 17:45 | 15.689 | 61.227 | 14.792 | 2.072 | 2.072
2021-05-02 18:00 | 15.6861 | 61.227 | 14.7949 | 2.059 | 2.059
2021-05-02 18:15 | 15.689 | 61.227 | 14.7962 | 2.062 | 2.062
2021-05-02 18:30 | 15.6895 | 61.398 | 14.7994 | 2.056 | 2.056
2021-05-02 18:45 | 15.6924 | 61.398 | 14.802 | 2.057 | 2.057
2021-05-02 19:00 | 15.6924 | 61.398 | 14.7992 | 2.063 | 2.063
2021-05-02 19:15 | 15.6912 | 61.569 | 14.7979 | 2.063 | 2.063
2021-05-02 19:30 | 15.6926 | 61.569 | 14.7957 | 2.072 | 2.072
2021-05-02 19:45 | 15.6897 | 61.569 | 14.7969 | 2.062 | 2.062
2021-05-02 20:00 | 15.69 | 61.741 | 14.7947 | 2.068 | 2.068
2021-05-02 20:15 | 15.687 | 61.741 | 14.7952 | 2.06 | 2.06
2021-05-02 20:30 | 15.6915 | 61.741 | 14.7952 | 2.07 | 2.07
2021-05-02 20:45 | 15.6915 | 61.741 | 14.7972 | 2.066 | 2.066
2021-05-02 21:00 | 15.6919 | 61.912 | 14.7962 | 2.069 | 2.069
2021-05-02 21:15 | 15.6948 | 61.912 | 14.7965 | 2.075 | 2.075
2021-05-02 21:30 | 15.6948 | 61.912 | 14.8008 | 2.065 | 2.065
2021-05-02 21:45 | 15.6979 | 61.912 | 14.7982 | 2.078 | 2.078
2021-05-02 22:00 | 15.6993 | 61.912 | 14.8011 | 2.075 | 2.075
2021-05-02 22:15 | 15.6979 | 61.912 | 14.803 | 2.067 | 2.067
2021-05-02 22:30 | 15.6993 | 61.912 | 14.7994 | 2.079 | 2.079
2021-05-02 22:45 | 15.6996 | 62.083 | 14.8011 | 2.075 | 2.075
2021-05-02 23:00 | 15.7012 | 62.083 | 14.7994 | 2.083 | 2.083
2021-05-02 23:15 | 15.6996 | 62.083 | 14.7985 | 2.082 | 2.082
2021-05-02 23:30 | 15.6996 | 62.083 | 14.7985 | 2.082 | 2.082
2021-05-02 23:45 | 15.6951 | 62.083 | 14.7985 | 2.071 | 2.071
2021-05-03 | 15.6937 | 62.083 | 14.796 | 2.073 | 2.073
2021-05-03 00:15 | 15.6951 | 62.083 | 14.7968 | 2.075 | 2.075
2021-05-03 00:30 | 15.6922 | 62.083 | 14.7909 | 2.082 | 2.082
2021-05-03 00:45 | 15.6908 | 62.083 | 14.7909 | 2.078 | 2.078
2021-05-03 01:00 | 15.6922 | 62.083 | 14.7944 | 2.074 | 2.074
2021-05-03 01:15 | 15.6922 | 62.083 | 14.7927 | 2.078 | 2.078
2021-05-03 01:30 | 15.6908 | 62.083 | 14.7949 | 2.069 | 2.069
2021-05-03 01:45 | 15.6892 | 62.083 | 14.7931 | 2.07 | 2.07
2021-05-03 02:00 | 15.6877 | 62.083 | 14.7917 | 2.07 | 2.07
2021-05-03 02:15 | 15.6847 | 62.083 | 14.7917 | 2.063 | 2.063
2021-05-03 02:30 | 15.6863 | 62.083 | 14.792 | 2.066 | 2.066
2021-05-03 02:45 | 15.6877 | 62.083 | 14.7927 | 2.067 | 2.067
2021-05-03 03:00 | 15.6877 | 62.083 | 14.7917 | 2.07 | 2.07
2021-05-03 03:15 | 15.6892 | 62.083 | 14.7936 | 2.069 | 2.069
2021-05-03 03:30 | 15.6847 | 62.083 | 14.7878 | 2.072 | 2.072
2021-05-03 03:45 | 15.6847 | 62.083 | 14.7895 | 2.068 | 2.068
2021-05-03 04:00 | 15.6877 | 62.083 | 14.7931 | 2.066 | 2.066
2021-05-03 04:15 | 15.6863 | 62.083 | 14.7927 | 2.064 | 2.064
2021-05-03 04:30 | 15.6877 | 62.083 | 14.792 | 2.069 | 2.069
2021-05-03 04:45 | 15.6877 | 62.083 | 14.792 | 2.069 | 2.069
2021-05-03 05:00 | 15.6832 | 62.083 | 14.792 | 2.059 | 2.059
2021-05-03 05:15 | 15.6877 | 62.083 | 14.792 | 2.069 | 2.069
2021-05-03 05:30 | 15.6892 | 62.083 | 14.7934 | 2.069 | 2.069
2021-05-03 05:45 | 15.6858 | 61.912 | 14.7934 | 2.061 | 2.061
2021-05-03 06:00 | 15.6874 | 61.912 | 14.7934 | 2.065 | 2.065
2021-05-03 06:15 | 15.6874 | 61.912 | 14.7931 | 2.066 | 2.066
2021-05-03 06:30 | 15.6889 | 61.912 | 14.7931 | 2.069 | 2.069
2021-05-03 06:45 | 15.6889 | 61.912 | 14.7953 | 2.064 | 2.064
2021-05-03 07:00 | 15.6903 | 61.912 | 14.7992 | 2.058 | 2.058
2021-05-03 07:15 | 15.6934 | 61.912 | 14.8011 | 2.061 | 2.061
2021-05-03 07:30 | 15.6964 | 61.912 | 14.8011 | 2.068 | 2.068
2021-05-03 07:45 | 15.7009 | 61.912 | 14.8055 | 2.068 | 2.068
2021-05-03 08:00 | 15.6979 | 61.912 | 14.8069 | 2.058 | 2.058
2021-05-03 08:15 | 15.7009 | 61.912 | 14.8102 | 2.057 | 2.057
2021-05-03 08:30 | 15.6979 | 61.912 | 14.8117 | 2.047 | 2.047
2021-05-03 08:45 | 15.699 | 61.741 | 14.8121 | 2.049 | 2.049
2021-05-03 09:00 | 15.696 | 61.741 | 14.8143 | 2.037 | 2.037
2021-05-03 09:15 | 15.7005 | 61.741 | 14.8124 | 2.051 | 2.051
2021-05-03 09:30 | 15.699 | 61.741 | 14.8139 | 2.045 | 2.045
2021-05-03 09:45 | 15.696 | 61.741 | 14.8168 | 2.031 | 2.031
2021-05-03 10:00 | 15.699 | 61.741 | 14.8143 | 2.044 | 2.044
2021-05-03 10:15 | 15.696 | 61.741 | 14.8095 | 2.048 | 2.048
2021-05-03 10:30 | 15.6915 | 61.741 | 14.8078 | 2.041 | 2.041
2021-05-03 10:45 | 15.69 | 61.741 | 14.8085 | 2.036 | 2.036
2021-05-03 11:00 | 15.6942 | 61.569 | 14.8088 | 2.045 | 2.045
2021-05-03 11:15 | 15.6882 | 61.569 | 14.8107 | 2.027 | 2.027
2021-05-03 11:30 | 15.6897 | 61.569 | 14.8114 | 2.029 | 2.029
2021-05-03 11:45 | 15.6942 | 61.569 | 14.815 | 2.031 | 2.031
2021-05-03 12:00 | 15.6942 | 61.569 | 14.8168 | 2.027 | 2.027
2021-05-03 12:15 | 15.6957 | 61.569 | 14.8153 | 2.033 | 2.033
2021-05-03 12:30 | 15.6942 | 61.569 | 14.8175 | 2.025 | 2.025
2021-05-03 12:45 | 15.6987 | 61.569 | 14.8178 | 2.035 | 2.035
2021-05-03 13:00 | 15.7002 | 61.569 | 14.8207 | 2.031 | 2.031
2021-05-03 13:15 | 15.7077 | 61.569 | 14.8214 | 2.047 | 2.047
2021-05-03 13:30 | 15.7106 | 61.569 | 14.8253 | 2.045 | 2.045
2021-05-03 13:45 | 15.7092 | 61.569 | 14.8253 | 2.042 | 2.042
2021-05-03 14:00 | 15.7077 | 61.569 | 14.826 | 2.037 | 2.037
2021-05-03 14:15 | 15.7061 | 61.569 | 14.8242 | 2.037 | 2.037
2021-05-03 14:30 | 15.7047 | 61.569 | 14.8234 | 2.036 | 2.036
2021-05-03 14:45 | 15.7092 | 61.569 | 14.8272 | 2.037 | 2.037
2021-05-03 15:00 | 15.7061 | 61.569 | 14.825 | 2.035 | 2.035
2021-05-03 15:15 | 15.7016 | 61.569 | 14.8253 | 2.024 | 2.024
2021-05-03 15:30 | 15.6971 | 61.569 | 14.8234 | 2.018 | 2.018
2021-05-03 15:45 | 15.7002 | 61.569 | 14.8226 | 2.027 | 2.027
2021-05-03 16:00 | 15.7005 | 61.741 | 14.8211 | 2.031 | 2.031
2021-05-03 16:15 | 15.7005 | 61.741 | 14.8194 | 2.035 | 2.035
2021-05-03 16:30 | 15.6976 | 61.741 | 14.8155 | 2.038 | 2.038
2021-05-03 16:45 | 15.6964 | 61.912 | 14.8162 | 2.033 | 2.033
2021-05-03 17:00 | 15.6979 | 61.912 | 14.8178 | 2.033 | 2.033
2021-05-03 17:15 | 15.6996 | 62.083 | 14.82 | 2.032 | 2.032
2021-05-03 17:30 | 15.6996 | 62.083 | 14.8208 | 2.03 | 2.03
2021-05-03 17:45 | 15.709 | 62.254 | 14.8201 | 2.053 | 2.053
2021-05-03 18:00 | 15.7074 | 62.254 | 14.8242 | 2.04 | 2.04
2021-05-03 18:15 | 15.7045 | 62.254 | 14.8226 | 2.037 | 2.037
2021-05-03 18:30 | 15.7018 | 62.425 | 14.8259 | 2.023 | 2.023
2021-05-03 18:45 | 15.7048 | 62.425 | 14.8221 | 2.039 | 2.039
2021-05-03 19:00 | 15.7034 | 62.425 | 14.8182 | 2.045 | 2.045
2021-05-03 19:15 | 15.7051 | 62.598 | 14.8153 | 2.055 | 2.055
2021-05-03 19:30 | 15.7022 | 62.598 | 14.8136 | 2.053 | 2.053
2021-05-03 19:45 | 15.6992 | 62.598 | 14.8139 | 2.045 | 2.045
2021-05-03 20:00 | 15.704 | 62.769 | 14.816 | 2.051 | 2.051
2021-05-03 20:15 | 15.7054 | 62.769 | 14.8168 | 2.053 | 2.053
2021-05-03 20:30 | 15.707 | 62.769 | 14.8233 | 2.041 | 2.041
2021-05-03 20:45 | 15.7103 | 62.94 | 14.8226 | 2.051 | 2.051
2021-05-03 21:00 | 15.7087 | 62.94 | 14.8245 | 2.043 | 2.043
2021-05-03 21:15 | 15.7132 | 62.94 | 14.8259 | 2.05 | 2.05
2021-05-03 21:30 | 15.7177 | 62.94 | 14.8276 | 2.056 | 2.056
2021-05-03 21:45 | 15.7148 | 62.94 | 14.8276 | 2.05 | 2.05
2021-05-03 22:00 | 15.7166 | 63.111 | 14.8274 | 2.054 | 2.054
2021-05-03 22:15 | 15.7211 | 63.111 | 14.8305 | 2.057 | 2.057
2021-05-03 22:30 | 15.7121 | 63.111 | 14.8252 | 2.049 | 2.049
2021-05-03 22:45 | 15.7061 | 63.111 | 14.8211 | 2.045 | 2.045
2021-05-03 23:00 | 15.7121 | 63.111 | 14.8226 | 2.055 | 2.055
2021-05-03 23:15 | 15.7076 | 63.111 | 14.8208 | 2.049 | 2.049
2021-05-03 23:30 | 15.7076 | 63.111 | 14.8187 | 2.054 | 2.054
2021-05-03 23:45 | 15.7076 | 63.111 | 14.8187 | 2.054 | 2.054
2021-05-04 | 15.7092 | 63.111 | 14.8187 | 2.057 | 2.057
2021-05-04 00:15 | 15.7076 | 63.111 | 14.8165 | 2.059 | 2.059
2021-05-04 00:30 | 15.7031 | 63.111 | 14.8143 | 2.053 | 2.053
2021-05-04 00:45 | 15.7061 | 63.111 | 14.8175 | 2.053 | 2.053
2021-05-04 01:00 | 15.7092 | 63.111 | 14.8207 | 2.053 | 2.053
2021-05-04 01:15 | 15.7166 | 63.111 | 14.8189 | 2.074 | 2.074
2021-05-04 01:30 | 15.7106 | 63.111 | 14.82 | 2.058 | 2.058
2021-05-04 01:45 | 15.7076 | 63.111 | 14.816 | 2.06 | 2.06
2021-05-04 02:00 | 15.7047 | 63.111 | 14.8102 | 2.066 | 2.066
2021-05-04 02:15 | 15.7002 | 63.111 | 14.8102 | 2.056 | 2.056
2021-05-04 02:30 | 15.7016 | 63.111 | 14.8084 | 2.064 | 2.064
2021-05-04 02:45 | 15.6971 | 63.111 | 14.8062 | 2.058 | 2.058
2021-05-04 03:00 | 15.6971 | 63.111 | 14.8059 | 2.059 | 2.059
2021-05-04 03:15 | 15.6971 | 63.111 | 14.8023 | 2.067 | 2.067
2021-05-04 03:30 | 15.6957 | 63.111 | 14.8004 | 2.068 | 2.068
2021-05-04 03:45 | 15.6912 | 63.111 | 14.8023 | 2.054 | 2.054
2021-05-04 04:00 | 15.6941 | 63.111 | 14.804 | 2.056 | 2.056
2021-05-04 04:15 | 15.6896 | 63.111 | 14.7989 | 2.058 | 2.058
2021-05-04 04:30 | 15.6912 | 63.111 | 14.7989 | 2.061 | 2.061
2021-05-04 04:45 | 15.6882 | 63.111 | 14.8004 | 2.051 | 2.051
2021-05-04 05:00 | 15.6882 | 63.111 | 14.8001 | 2.052 | 2.052
2021-05-04 05:15 | 15.6867 | 63.111 | 14.796 | 2.058 | 2.058
2021-05-04 05:30 | 15.6837 | 63.111 | 14.796 | 2.051 | 2.051
2021-05-04 05:45 | 15.6848 | 62.94 | 14.7957 | 2.054 | 2.054
2021-05-04 06:00 | 15.6867 | 63.111 | 14.7957 | 2.058 | 2.058
2021-05-04 06:15 | 15.6818 | 62.94 | 14.7953 | 2.048 | 2.048
2021-05-04 06:30 | 15.6863 | 62.94 | 14.795 | 2.059 | 2.059
2021-05-04 06:45 | 15.6848 | 62.94 | 14.7963 | 2.053 | 2.053
2021-05-04 07:00 | 15.6863 | 62.94 | 14.7946 | 2.06 | 2.06
2021-05-04 07:15 | 15.6834 | 62.94 | 14.7946 | 2.053 | 2.053
2021-05-04 07:30 | 15.6834 | 62.94 | 14.7968 | 2.048 | 2.048
2021-05-04 07:45 | 15.6938 | 62.94 | 14.8026 | 2.059 | 2.059
2021-05-04 08:00 | 15.6938 | 62.94 | 14.8011 | 2.062 | 2.062
2021-05-04 08:15 | 15.6938 | 62.94 | 14.8018 | 2.061 | 2.061
2021-05-04 08:30 | 15.6919 | 62.769 | 14.803 | 2.054 | 2.054
2021-05-04 08:45 | 15.6919 | 62.769 | 14.7998 | 2.061 | 2.061
2021-05-04 09:00 | 15.6905 | 62.769 | 14.8001 | 2.057 | 2.057
2021-05-04 09:15 | 15.6935 | 62.769 | 14.8008 | 2.062 | 2.062
2021-05-04 09:30 | 15.695 | 62.769 | 14.8027 | 2.061 | 2.061
2021-05-04 09:45 | 15.6905 | 62.769 | 14.7979 | 2.062 | 2.062
2021-05-04 10:00 | 15.689 | 62.769 | 14.7965 | 2.062 | 2.062
2021-05-04 10:15 | 15.689 | 62.769 | 14.7969 | 2.061 | 2.061
2021-05-04 10:30 | 15.686 | 62.769 | 14.7983 | 2.05 | 2.05
2021-05-04 10:45 | 15.6919 | 62.769 | 14.7988 | 2.063 | 2.063
2021-05-04 11:00 | 15.6871 | 62.598 | 14.8002 | 2.049 | 2.049
2021-05-04 11:15 | 15.6887 | 62.598 | 14.8017 | 2.049 | 2.049
2021-05-04 11:30 | 15.6871 | 62.598 | 14.7988 | 2.052 | 2.052
2021-05-04 11:45 | 15.6842 | 62.598 | 14.7983 | 2.046 | 2.046
2021-05-04 12:00 | 15.6797 | 62.598 | 14.7976 | 2.038 | 2.038
2021-05-04 12:15 | 15.6812 | 62.598 | 14.7986 | 2.039 | 2.039
2021-05-04 12:30 | 15.6857 | 62.598 | 14.7976 | 2.051 | 2.051
2021-05-04 12:45 | 15.6857 | 62.598 | 14.7994 | 2.047 | 2.047
2021-05-04 13:00 | 15.6871 | 62.598 | 14.7991 | 2.051 | 2.051
2021-05-04 13:15 | 15.6857 | 62.598 | 14.7983 | 2.05 | 2.05
2021-05-04 13:30 | 15.6842 | 62.598 | 14.7991 | 2.045 | 2.045
2021-05-04 13:45 | 15.6857 | 62.598 | 14.7994 | 2.047 | 2.047
2021-05-04 14:00 | 15.6781 | 62.598 | 14.795 | 2.04 | 2.04
2021-05-04 14:15 | 15.6767 | 62.598 | 14.7965 | 2.033 | 2.033
2021-05-04 14:30 | 15.6764 | 62.425 | 14.7965 | 2.033 | 2.033
2021-05-04 14:45 | 15.6748 | 62.425 | 14.7938 | 2.035 | 2.035
2021-05-04 15:00 | 15.6707 | 62.598 | 14.7888 | 2.037 | 2.037
2021-05-04 15:15 | 15.6707 | 62.598 | 14.7859 | 2.044 | 2.044
2021-05-04 15:30 | 15.6707 | 62.598 | 14.7854 | 2.045 | 2.045
2021-05-04 15:45 | 15.6663 | 62.598 | 14.7814 | 2.044 | 2.044
2021-05-04 16:00 | 15.6663 | 62.598 | 14.7817 | 2.043 | 2.043
2021-05-04 16:15 | 15.6663 | 62.598 | 14.7817 | 2.043 | 2.043
2021-05-04 16:30 | 15.6663 | 62.598 | 14.7821 | 2.042 | 2.042
2021-05-04 16:45 | 15.6651 | 62.769 | 14.7792 | 2.046 | 2.046
2021-05-04 17:00 | 15.6606 | 62.769 | 14.7744 | 2.047 | 2.047
2021-05-04 17:15 | 15.6575 | 62.769 | 14.7717 | 2.046 | 2.046
2021-05-04 17:30 | 15.6594 | 62.94 | 14.7724 | 2.049 | 2.049
2021-05-04 17:45 | 15.6594 | 62.94 | 14.7714 | 2.052 | 2.052
2021-05-04 18:00 | 15.6549 | 62.94 | 14.7699 | 2.045 | 2.045
2021-05-04 18:15 | 15.6522 | 63.111 | 14.7722 | 2.033 | 2.033
2021-05-04 18:30 | 15.6493 | 63.111 | 14.7699 | 2.031 | 2.031
2021-05-04 18:45 | 15.6462 | 63.111 | 14.7661 | 2.033 | 2.033
2021-05-04 19:00 | 15.6435 | 63.282 | 14.7638 | 2.032 | 2.032
2021-05-04 19:15 | 15.6435 | 63.282 | 14.7635 | 2.033 | 2.033
2021-05-04 19:30 | 15.6496 | 63.282 | 14.7609 | 2.053 | 2.053
2021-05-04 19:45 | 15.648 | 63.282 | 14.7618 | 2.047 | 2.047
2021-05-04 20:00 | 15.6525 | 63.282 | 14.7611 | 2.059 | 2.059
2021-05-04 20:15 | 15.6558 | 63.455 | 14.7618 | 2.065 | 2.065
2021-05-04 20:30 | 15.6589 | 63.455 | 14.7661 | 2.062 | 2.062
2021-05-04 20:45 | 15.6603 | 63.455 | 14.7654 | 2.067 | 2.067
2021-05-04 21:00 | 15.6589 | 63.455 | 14.7643 | 2.067 | 2.067
2021-05-04 21:15 | 15.6589 | 63.455 | 14.7621 | 2.072 | 2.072
2021-05-04 21:30 | 15.6591 | 63.626 | 14.7635 | 2.069 | 2.069
2021-05-04 21:45 | 15.6562 | 63.626 | 14.7632 | 2.063 | 2.063
2021-05-04 22:00 | 15.6546 | 63.626 | 14.7628 | 2.06 | 2.06
2021-05-04 22:15 | 15.6487 | 63.626 | 14.757 | 2.06 | 2.06
2021-05-04 22:30 | 15.6457 | 63.626 | 14.7548 | 2.058 | 2.058
2021-05-04 22:45 | 15.643 | 63.797 | 14.7531 | 2.056 | 2.056
2021-05-04 23:00 | 15.64 | 63.797 | 14.7498 | 2.057 | 2.057
2021-05-04 23:15 | 15.6371 | 63.797 | 14.748 | 2.054 | 2.054
2021-05-04 23:30 | 15.6385 | 63.797 | 14.7458 | 2.062 | 2.062
2021-05-04 23:45 | 15.64 | 63.797 | 14.7509 | 2.054 | 2.054
2021-05-05 | 15.6416 | 63.797 | 14.7509 | 2.058 | 2.058
2021-05-05 00:15 | 15.6416 | 63.797 | 14.7502 | 2.059 | 2.059
2021-05-05 00:30 | 15.6416 | 63.797 | 14.7512 | 2.057 | 2.057
2021-05-05 00:45 | 15.6385 | 63.797 | 14.7471 | 2.059 | 2.059
2021-05-05 01:00 | 15.6341 | 63.797 | 14.7437 | 2.057 | 2.057
2021-05-05 01:15 | 15.6341 | 63.797 | 14.7432 | 2.058 | 2.058
2021-05-05 01:30 | 15.6341 | 63.797 | 14.7447 | 2.055 | 2.055
2021-05-05 01:45 | 15.631 | 63.797 | 14.7406 | 2.057 | 2.057
2021-05-05 02:00 | 15.6296 | 63.797 | 14.7384 | 2.059 | 2.059
2021-05-05 02:15 | 15.6265 | 63.797 | 14.7382 | 2.052 | 2.052
2021-05-05 02:30 | 15.6251 | 63.797 | 14.7345 | 2.057 | 2.057
2021-05-05 02:45 | 15.6236 | 63.797 | 14.7324 | 2.059 | 2.059
2021-05-05 03:00 | 15.6191 | 63.797 | 14.7287 | 2.057 | 2.057
2021-05-05 03:15 | 15.613 | 63.797 | 14.7266 | 2.048 | 2.048
2021-05-05 03:30 | 15.613 | 63.797 | 14.7251 | 2.051 | 2.051
2021-05-05 03:45 | 15.6101 | 63.797 | 14.7232 | 2.049 | 2.049
2021-05-05 04:00 | 15.604 | 63.797 | 14.7196 | 2.043 | 2.043
2021-05-05 04:15 | 15.6026 | 63.797 | 14.7161 | 2.048 | 2.048
2021-05-05 04:30 | 15.5995 | 63.797 | 14.7161 | 2.041 | 2.041
2021-05-05 04:45 | 15.5966 | 63.797 | 14.7106 | 2.047 | 2.047
2021-05-05 05:00 | 15.595 | 63.797 | 14.7084 | 2.048 | 2.048
2021-05-05 05:15 | 15.5903 | 63.626 | 14.7041 | 2.047 | 2.047
2021-05-05 05:30 | 15.5874 | 63.626 | 14.7023 | 2.045 | 2.045
2021-05-05 05:45 | 15.5874 | 63.626 | 14.7019 | 2.046 | 2.046
2021-05-05 06:00 | 15.5874 | 63.626 | 14.6993 | 2.052 | 2.052
2021-05-05 06:15 | 15.5918 | 63.626 | 14.7004 | 2.059 | 2.059
2021-05-05 06:30 | 15.5874 | 63.626 | 14.7015 | 2.047 | 2.047
2021-05-05 06:45 | 15.5874 | 63.626 | 14.7007 | 2.048 | 2.048
2021-05-05 07:00 | 15.5858 | 63.626 | 14.7003 | 2.046 | 2.046
2021-05-05 07:15 | 15.5903 | 63.626 | 14.7007 | 2.055 | 2.055
2021-05-05 07:30 | 15.5874 | 63.626 | 14.7 | 2.05 | 2.05
2021-05-05 07:45 | 15.5888 | 63.626 | 14.7058 | 2.04 | 2.04
2021-05-05 08:00 | 15.5885 | 63.455 | 14.7045 | 2.042 | 2.042
2021-05-05 08:15 | 15.5869 | 63.455 | 14.7039 | 2.04 | 2.04
2021-05-05 08:30 | 15.5855 | 63.455 | 14.7061 | 2.032 | 2.032
2021-05-05 08:45 | 15.584 | 63.455 | 14.7078 | 2.024 | 2.024
2021-05-05 09:00 | 15.5855 | 63.455 | 14.7091 | 2.025 | 2.025
2021-05-05 09:15 | 15.5824 | 63.455 | 14.7065 | 2.024 | 2.024
2021-05-05 09:30 | 15.5869 | 63.455 | 14.709 | 2.028 | 2.028
2021-05-05 09:45 | 15.5869 | 63.455 | 14.7112 | 2.023 | 2.023
2021-05-05 10:00 | 15.5885 | 63.455 | 14.7087 | 2.033 | 2.033
2021-05-05 10:15 | 15.5824 | 63.455 | 14.7058 | 2.025 | 2.025
2021-05-05 10:30 | 15.584 | 63.455 | 14.7083 | 2.023 | 2.023
2021-05-05 10:45 | 15.5852 | 63.282 | 14.7116 | 2.018 | 2.018
2021-05-05 11:00 | 15.5882 | 63.282 | 14.7136 | 2.02 | 2.02
2021-05-05 11:15 | 15.5866 | 63.282 | 14.7116 | 2.021 | 2.021
2021-05-05 11:30 | 15.5837 | 63.282 | 14.7099 | 2.019 | 2.019
2021-05-05 11:45 | 15.5821 | 63.282 | 14.7091 | 2.017 | 2.017
2021-05-05 12:00 | 15.5821 | 63.282 | 14.7091 | 2.017 | 2.017
2021-05-05 12:15 | 15.5852 | 63.282 | 14.7094 | 2.023 | 2.023
2021-05-05 12:30 | 15.5821 | 63.282 | 14.7102 | 2.014 | 2.014
2021-05-05 12:45 | 15.5837 | 63.282 | 14.7102 | 2.018 | 2.018
2021-05-05 13:00 | 15.5866 | 63.282 | 14.7106 | 2.024 | 2.024
2021-05-05 13:15 | 15.5882 | 63.282 | 14.7103 | 2.028 | 2.028
2021-05-05 13:30 | 15.5942 | 63.282 | 14.7128 | 2.036 | 2.036
2021-05-05 13:45 | 15.5926 | 63.282 | 14.7122 | 2.034 | 2.034
2021-05-05 14:00 | 15.5897 | 63.282 | 14.7154 | 2.02 | 2.02
2021-05-05 14:15 | 15.5926 | 63.282 | 14.7125 | 2.033 | 2.033
2021-05-05 14:30 | 15.5897 | 63.282 | 14.7171 | 2.016 | 2.016
2021-05-05 14:45 | 15.5911 | 63.282 | 14.7139 | 2.026 | 2.026
2021-05-05 15:00 | 15.5926 | 63.282 | 14.7142 | 2.029 | 2.029
2021-05-05 15:15 | 15.5911 | 63.282 | 14.7147 | 2.025 | 2.025
2021-05-05 15:30 | 15.593 | 63.455 | 14.7164 | 2.025 | 2.025
2021-05-05 15:45 | 15.593 | 63.455 | 14.7131 | 2.033 | 2.033
2021-05-05 16:00 | 15.593 | 63.455 | 14.7167 | 2.025 | 2.025
2021-05-05 16:15 | 15.5914 | 63.455 | 14.7145 | 2.026 | 2.026
2021-05-05 16:30 | 15.5888 | 63.626 | 14.7129 | 2.024 | 2.024
2021-05-05 16:45 | 15.5829 | 63.626 | 14.7129 | 2.01 | 2.01
2021-05-05 17:00 | 15.5829 | 63.626 | 14.7118 | 2.012 | 2.012
2021-05-05 17:15 | 15.5858 | 63.626 | 14.711 | 2.021 | 2.021
2021-05-05 17:30 | 15.5831 | 63.797 | 14.7097 | 2.018 | 2.018
2021-05-05 17:45 | 15.5801 | 63.797 | 14.7093 | 2.012 | 2.012
2021-05-05 18:00 | 15.5817 | 63.797 | 14.7064 | 2.022 | 2.022
2021-05-05 18:15 | 15.5834 | 63.968 | 14.7099 | 2.018 | 2.018
2021-05-05 18:30 | 15.5775 | 63.968 | 14.7112 | 2.001 | 2.001
2021-05-05 18:45 | 15.5789 | 63.968 | 14.7099 | 2.008 | 2.008
2021-05-05 19:00 | 15.5778 | 64.139 | 14.7065 | 2.013 | 2.013
2021-05-05 19:15 | 15.5778 | 64.139 | 14.7057 | 2.015 | 2.015
2021-05-05 19:30 | 15.5826 | 64.31 | 14.7081 | 2.02 | 2.02
2021-05-05 19:45 | 15.5826 | 64.31 | 14.7048 | 2.028 | 2.028
2021-05-05 20:00 | 15.5856 | 64.31 | 14.7031 | 2.039 | 2.039
2021-05-05 20:15 | 15.5887 | 64.31 | 14.7049 | 2.042 | 2.042
2021-05-05 20:30 | 15.5916 | 64.31 | 14.7093 | 2.038 | 2.038
2021-05-05 20:45 | 15.5949 | 64.481 | 14.7129 | 2.038 | 2.038
2021-05-05 21:00 | 15.5963 | 64.481 | 14.7176 | 2.03 | 2.03
2021-05-05 21:15 | 15.5963 | 64.481 | 14.7132 | 2.04 | 2.04
2021-05-05 21:30 | 15.6024 | 64.481 | 14.7165 | 2.047 | 2.047
2021-05-05 21:45 | 15.6042 | 64.652 | 14.7194 | 2.044 | 2.044
2021-05-05 22:00 | 15.6042 | 64.652 | 14.7226 | 2.037 | 2.037
2021-05-05 22:15 | 15.6027 | 64.652 | 14.7244 | 2.029 | 2.029
2021-05-05 22:30 | 15.6058 | 64.652 | 14.7258 | 2.033 | 2.033
2021-05-05 22:45 | 15.6072 | 64.652 | 14.7273 | 2.033 | 2.033
2021-05-05 23:00 | 15.6103 | 64.652 | 14.7328 | 2.027 | 2.027
2021-05-05 23:15 | 15.6117 | 64.652 | 14.7306 | 2.036 | 2.036
2021-05-05 23:30 | 15.6103 | 64.652 | 14.7316 | 2.03 | 2.03
2021-05-05 23:45 | 15.6132 | 64.652 | 14.7316 | 2.037 | 2.037
2021-05-06 | 15.6135 | 64.825 | 14.7316 | 2.038 | 2.038
2021-05-06 00:15 | 15.6135 | 64.825 | 14.7338 | 2.033 | 2.033
2021-05-06 00:30 | 15.6151 | 64.825 | 14.7338 | 2.036 | 2.036
2021-05-06 00:45 | 15.6195 | 64.825 | 14.737 | 2.039 | 2.039
2021-05-06 01:00 | 15.6195 | 64.825 | 14.7384 | 2.036 | 2.036
2021-05-06 01:15 | 15.6195 | 64.825 | 14.736 | 2.042 | 2.042
2021-05-06 01:30 | 15.6165 | 64.825 | 14.7374 | 2.031 | 2.031
2021-05-06 01:45 | 15.6165 | 64.825 | 14.7355 | 2.036 | 2.036
2021-05-06 02:00 | 15.6195 | 64.825 | 14.7338 | 2.047 | 2.047
2021-05-06 02:15 | 15.6151 | 64.825 | 14.737 | 2.029 | 2.029
2021-05-06 02:30 | 15.6151 | 64.825 | 14.7329 | 2.038 | 2.038
2021-05-06 02:45 | 15.6184 | 64.996 | 14.7384 | 2.033 | 2.033
2021-05-06 03:00 | 15.6168 | 64.996 | 14.7363 | 2.035 | 2.035
2021-05-06 03:15 | 15.6198 | 64.996 | 14.7326 | 2.05 | 2.05
2021-05-06 03:30 | 15.6198 | 64.996 | 14.7326 | 2.05 | 2.05
2021-05-06 03:45 | 15.6139 | 64.996 | 14.7344 | 2.032 | 2.032
2021-05-06 04:00 | 15.6106 | 64.825 | 14.7305 | 2.034 | 2.034
2021-05-06 04:15 | 15.6153 | 64.996 | 14.7341 | 2.036 | 2.036
2021-05-06 04:30 | 15.6184 | 64.996 | 14.7363 | 2.038 | 2.038
2021-05-06 04:45 | 15.6165 | 64.825 | 14.7341 | 2.039 | 2.039
2021-05-06 05:00 | 15.618 | 64.825 | 14.7355 | 2.039 | 2.039
2021-05-06 05:15 | 15.6195 | 64.825 | 14.7383 | 2.036 | 2.036
2021-05-06 05:30 | 15.618 | 64.825 | 14.738 | 2.033 | 2.033
2021-05-06 05:45 | 15.624 | 64.825 | 14.7412 | 2.04 | 2.04
2021-05-06 06:00 | 15.624 | 64.825 | 14.7444 | 2.033 | 2.033
2021-05-06 06:15 | 15.624 | 64.825 | 14.7444 | 2.033 | 2.033
2021-05-06 06:30 | 15.624 | 64.825 | 14.7441 | 2.033 | 2.033
2021-05-06 06:45 | 15.6269 | 64.825 | 14.748 | 2.031 | 2.031
2021-05-06 07:00 | 15.63 | 64.825 | 14.7499 | 2.034 | 2.034
2021-05-06 07:15 | 15.633 | 64.825 | 14.7524 | 2.035 | 2.035
2021-05-06 07:30 | 15.6375 | 64.825 | 14.7605 | 2.026 | 2.026
2021-05-06 07:45 | 15.639 | 64.825 | 14.7644 | 2.021 | 2.021
2021-05-06 08:00 | 15.6401 | 64.652 | 14.7612 | 2.031 | 2.031
2021-05-06 08:15 | 15.6416 | 64.652 | 14.7641 | 2.027 | 2.027
2021-05-06 08:30 | 15.6401 | 64.652 | 14.7677 | 2.016 | 2.016
2021-05-06 08:45 | 15.6387 | 64.652 | 14.7679 | 2.012 | 2.012
2021-05-06 09:00 | 15.6401 | 64.652 | 14.769 | 2.013 | 2.013
2021-05-06 09:15 | 15.6416 | 64.652 | 14.7712 | 2.011 | 2.011
2021-05-06 09:30 | 15.6432 | 64.652 | 14.773 | 2.011 | 2.011
2021-05-06 09:45 | 15.6446 | 64.652 | 14.7744 | 2.011 | 2.011
2021-05-06 10:00 | 15.6491 | 64.652 | 14.7791 | 2.01 | 2.01
2021-05-06 10:15 | 15.6488 | 64.481 | 14.7841 | 1.998 | 1.998
2021-05-06 10:30 | 15.6533 | 64.481 | 14.7866 | 2.003 | 2.003
2021-05-06 10:45 | 15.6562 | 64.481 | 14.7909 | 1.999 | 1.999
2021-05-06 11:00 | 15.6623 | 64.481 | 14.7931 | 2.008 | 2.008
2021-05-06 11:15 | 15.6668 | 64.481 | 14.7972 | 2.009 | 2.009
2021-05-06 11:30 | 15.6683 | 64.481 | 14.7965 | 2.014 | 2.014
2021-05-06 11:45 | 15.6683 | 64.481 | 14.8001 | 2.006 | 2.006
2021-05-06 12:00 | 15.6728 | 64.481 | 14.8041 | 2.007 | 2.007
2021-05-06 12:15 | 15.6742 | 64.481 | 14.8063 | 2.005 | 2.005
2021-05-06 12:30 | 15.6742 | 64.481 | 14.807 | 2.004 | 2.004
2021-05-06 12:45 | 15.6754 | 64.31 | 14.807 | 2.006 | 2.006
2021-05-06 13:00 | 15.6799 | 64.31 | 14.8088 | 2.013 | 2.013
2021-05-06 13:15 | 15.6784 | 64.31 | 14.8107 | 2.005 | 2.005
2021-05-06 13:30 | 15.6799 | 64.31 | 14.8095 | 2.011 | 2.011
2021-05-06 13:45 | 15.6799 | 64.31 | 14.8131 | 2.003 | 2.003
2021-05-06 14:00 | 15.6799 | 64.31 | 14.8139 | 2.001 | 2.001
2021-05-06 14:15 | 15.6799 | 64.31 | 14.815 | 1.998 | 1.998
2021-05-06 14:30 | 15.6784 | 64.31 | 14.8168 | 1.991 | 1.991
2021-05-06 14:45 | 15.6829 | 64.31 | 14.8179 | 1.999 | 1.999
2021-05-06 15:00 | 15.6784 | 64.31 | 14.816 | 1.993 | 1.993
2021-05-06 15:15 | 15.6799 | 64.31 | 14.8153 | 1.998 | 1.998
2021-05-06 15:30 | 15.6799 | 64.31 | 14.8168 | 1.994 | 1.994
2021-05-06 15:45 | 15.677 | 64.31 | 14.8139 | 1.994 | 1.994
2021-05-06 16:00 | 15.6784 | 64.31 | 14.811 | 2.004 | 2.004
2021-05-06 16:15 | 15.6739 | 64.31 | 14.813 | 1.989 | 1.989
2021-05-06 16:30 | 15.6725 | 64.31 | 14.8081 | 1.997 | 1.997
2021-05-06 16:45 | 15.6799 | 64.31 | 14.8105 | 2.009 | 2.009
2021-05-06 17:00 | 15.6754 | 64.31 | 14.8099 | 2 | 2
2021-05-06 17:15 | 15.6815 | 64.31 | 14.8114 | 2.01 | 2.01
2021-05-06 17:30 | 15.677 | 64.31 | 14.8113 | 2 | 2
2021-05-06 17:45 | 15.6739 | 64.31 | 14.8107 | 1.995 | 1.995
2021-05-06 18:00 | 15.677 | 64.31 | 14.8146 | 1.993 | 1.993
2021-05-06 18:15 | 15.677 | 64.31 | 14.8156 | 1.99 | 1.99
2021-05-06 18:30 | 15.6829 | 64.31 | 14.8171 | 2.001 | 2.001
2021-05-06 18:45 | 15.6829 | 64.31 | 14.8165 | 2.002 | 2.002
2021-05-06 19:00 | 15.6799 | 64.31 | 14.8184 | 1.991 | 1.991
2021-05-06 19:15 | 15.686 | 64.31 | 14.8152 | 2.012 | 2.012
2021-05-06 19:30 | 15.6829 | 64.31 | 14.8139 | 2.008 | 2.008
2021-05-06 19:45 | 15.6844 | 64.31 | 14.815 | 2.009 | 2.009
2021-05-06 20:00 | 15.6815 | 64.31 | 14.8168 | 1.998 | 1.998
2021-05-06 20:15 | 15.6889 | 64.31 | 14.8153 | 2.018 | 2.018
2021-05-06 20:30 | 15.686 | 64.31 | 14.8182 | 2.005 | 2.005
2021-05-06 20:45 | 15.6874 | 64.31 | 14.8208 | 2.002 | 2.002
2021-05-06 21:00 | 15.6844 | 64.31 | 14.8218 | 1.993 | 1.993
2021-05-06 21:15 | 15.6874 | 64.31 | 14.8233 | 1.997 | 1.997
2021-05-06 21:30 | 15.6916 | 64.139 | 14.8245 | 2.004 | 2.004
2021-05-06 21:45 | 15.6945 | 64.139 | 14.8276 | 2.003 | 2.003
2021-05-06 22:00 | 15.6961 | 64.139 | 14.831 | 1.999 | 1.999
2021-05-06 22:15 | 15.6961 | 64.139 | 14.8288 | 2.004 | 2.004
2021-05-06 22:30 | 15.6976 | 64.139 | 14.8324 | 1.999 | 1.999
2021-05-06 22:45 | 15.699 | 64.139 | 14.8339 | 1.999 | 1.999
2021-05-06 23:00 | 15.7006 | 64.139 | 14.8352 | 2 | 2
2021-05-06 23:15 | 15.7051 | 64.139 | 14.8366 | 2.007 | 2.007
2021-05-06 23:30 | 15.7051 | 64.139 | 14.8345 | 2.012 | 2.012
2021-05-06 23:45 | 15.7021 | 64.139 | 14.8342 | 2.005 | 2.005
2021-05-07 | 15.7035 | 64.139 | 14.8356 | 2.005 | 2.005
2021-05-07 00:15 | 15.7051 | 64.139 | 14.8334 | 2.014 | 2.014
2021-05-07 00:30 | 15.708 | 64.139 | 14.8349 | 2.017 | 2.017
2021-05-07 00:45 | 15.7035 | 64.139 | 14.8349 | 2.007 | 2.007
2021-05-07 01:00 | 15.708 | 64.139 | 14.8345 | 2.018 | 2.018
2021-05-07 01:15 | 15.7032 | 63.968 | 14.8345 | 2.007 | 2.007
2021-05-07 01:30 | 15.7108 | 63.968 | 14.8359 | 2.021 | 2.021
2021-05-07 01:45 | 15.7108 | 63.968 | 14.8359 | 2.021 | 2.021
2021-05-07 02:00 | 15.7077 | 63.968 | 14.8333 | 2.02 | 2.02
2021-05-07 02:15 | 15.7063 | 63.968 | 14.8369 | 2.009 | 2.009
2021-05-07 02:30 | 15.7077 | 63.968 | 14.8347 | 2.017 | 2.017
2021-05-07 02:45 | 15.7077 | 63.968 | 14.8362 | 2.014 | 2.014
2021-05-07 03:00 | 15.7074 | 63.797 | 14.8355 | 2.015 | 2.015
2021-05-07 03:15 | 15.7074 | 63.797 | 14.835 | 2.016 | 2.016
2021-05-07 03:30 | 15.706 | 63.797 | 14.8343 | 2.014 | 2.014
2021-05-07 03:45 | 15.7044 | 63.797 | 14.8358 | 2.007 | 2.007
2021-05-07 04:00 | 15.7089 | 63.797 | 14.8355 | 2.018 | 2.018
2021-05-07 04:15 | 15.7089 | 63.797 | 14.8368 | 2.015 | 2.015
2021-05-07 04:30 | 15.7119 | 63.797 | 14.8368 | 2.022 | 2.022
2021-05-07 04:45 | 15.7101 | 63.626 | 14.8372 | 2.017 | 2.017
2021-05-07 05:00 | 15.7072 | 63.626 | 14.8391 | 2.005 | 2.005
2021-05-07 05:15 | 15.7086 | 63.626 | 14.8391 | 2.009 | 2.009
2021-05-07 05:30 | 15.7056 | 63.626 | 14.8387 | 2.003 | 2.003
2021-05-07 05:45 | 15.7072 | 63.626 | 14.8382 | 2.007 | 2.007
2021-05-07 06:00 | 15.7112 | 63.455 | 14.8382 | 2.017 | 2.017
2021-05-07 06:15 | 15.7112 | 63.455 | 14.8382 | 2.017 | 2.017
2021-05-07 06:30 | 15.7098 | 63.455 | 14.8426 | 2.003 | 2.003
2021-05-07 06:45 | 15.7098 | 63.455 | 14.843 | 2.002 | 2.002
2021-05-07 07:00 | 15.7128 | 63.455 | 14.8466 | 2.001 | 2.001
2021-05-07 07:15 | 15.7109 | 63.282 | 14.8449 | 2.001 | 2.001
2021-05-07 07:30 | 15.7124 | 63.282 | 14.8471 | 1.999 | 1.999
2021-05-07 07:45 | 15.714 | 63.282 | 14.8474 | 2.002 | 2.002
2021-05-07 08:00 | 15.7169 | 63.282 | 14.85 | 2.003 | 2.003
2021-05-07 08:15 | 15.7166 | 63.111 | 14.8529 | 1.995 | 1.995
2021-05-07 08:30 | 15.7151 | 63.111 | 14.8543 | 1.989 | 1.989
2021-05-07 08:45 | 15.7182 | 63.111 | 14.8545 | 1.995 | 1.995
2021-05-07 09:00 | 15.7182 | 63.111 | 14.8562 | 1.991 | 1.991
2021-05-07 09:15 | 15.7196 | 63.111 | 14.8574 | 1.992 | 1.992
2021-05-07 09:30 | 15.7163 | 62.94 | 14.861 | 1.976 | 1.976
2021-05-07 09:45 | 15.7193 | 62.94 | 14.8603 | 1.985 | 1.985
2021-05-07 10:00 | 15.7253 | 62.94 | 14.8588 | 2.002 | 2.002
2021-05-07 10:15 | 15.7148 | 62.94 | 14.8639 | 1.966 | 1.966
2021-05-07 10:30 | 15.7283 | 62.94 | 14.8675 | 1.989 | 1.989
2021-05-07 10:45 | 15.7189 | 62.769 | 14.8649 | 1.973 | 1.973
2021-05-07 11:00 | 15.7205 | 62.769 | 14.8649 | 1.976 | 1.976
2021-05-07 11:15 | 15.7234 | 62.769 | 14.8659 | 1.981 | 1.981
2021-05-07 11:30 | 15.7205 | 62.769 | 14.8642 | 1.978 | 1.978
2021-05-07 11:45 | 15.7335 | 62.598 | 14.8649 | 2.007 | 2.007
2021-05-07 12:00 | 15.7351 | 62.598 | 14.8646 | 2.011 | 2.011
2021-05-07 12:15 | 15.738 | 62.598 | 14.8697 | 2.006 | 2.006
2021-05-07 12:30 | 15.7291 | 62.598 | 14.8693 | 1.986 | 1.986
2021-05-07 12:45 | 15.7351 | 62.598 | 14.8755 | 1.986 | 1.986
2021-05-07 13:00 | 15.7333 | 62.425 | 14.8714 | 1.991 | 1.991
2021-05-07 13:15 | 15.7318 | 62.425 | 14.8675 | 1.996 | 1.996
2021-05-07 13:30 | 15.7347 | 62.425 | 14.8697 | 1.998 | 1.998
2021-05-07 13:45 | 15.7288 | 62.425 | 14.87 | 1.984 | 1.984
2021-05-07 14:00 | 15.7347 | 62.425 | 14.8725 | 1.992 | 1.992
2021-05-07 14:15 | 15.7363 | 62.425 | 14.8736 | 1.993 | 1.993
2021-05-07 14:30 | 15.7408 | 62.425 | 14.8758 | 1.998 | 1.998
2021-05-07 14:45 | 15.7378 | 62.425 | 14.8765 | 1.989 | 1.989
2021-05-07 15:00 | 15.7392 | 62.425 | 14.8793 | 1.986 | 1.986
2021-05-07 15:15 | 15.7318 | 62.425 | 14.8786 | 1.971 | 1.971
2021-05-07 15:30 | 15.7299 | 62.254 | 14.8781 | 1.968 | 1.968
2021-05-07 15:45 | 15.733 | 62.254 | 14.8764 | 1.979 | 1.979
2021-05-07 16:00 | 15.7164 | 62.254 | 14.8752 | 1.943 | 1.943
2021-05-07 16:15 | 15.7254 | 62.254 | 14.8752 | 1.964 | 1.964
2021-05-07 16:30 | 15.7285 | 62.254 | 14.8716 | 1.979 | 1.979
2021-05-07 16:45 | 15.7228 | 62.425 | 14.8727 | 1.964 | 1.964
2021-05-07 17:00 | 15.7318 | 62.425 | 14.8759 | 1.977 | 1.977
2021-05-07 17:15 | 15.7347 | 62.425 | 14.873 | 1.99 | 1.99
2021-05-07 17:30 | 15.7273 | 62.425 | 14.8767 | 1.965 | 1.965
2021-05-07 17:45 | 15.7333 | 62.425 | 14.8784 | 1.975 | 1.975
2021-05-07 18:00 | 15.7302 | 62.425 | 14.8799 | 1.964 | 1.964
2021-05-07 18:15 | 15.7273 | 62.425 | 14.8826 | 1.951 | 1.951
2021-05-07 18:30 | 15.7333 | 62.425 | 14.8817 | 1.967 | 1.967
2021-05-07 18:45 | 15.7392 | 62.425 | 14.8838 | 1.976 | 1.976
2021-05-07 19:00 | 15.7333 | 62.425 | 14.8813 | 1.968 | 1.968
2021-05-07 19:15 | 15.7351 | 62.598 | 14.8775 | 1.981 | 1.981
2021-05-07 19:30 | 15.7321 | 62.598 | 14.8751 | 1.98 | 1.98
2021-05-07 19:45 | 15.7335 | 62.598 | 14.8729 | 1.988 | 1.988
2021-05-07 20:00 | 15.7321 | 62.598 | 14.8726 | 1.985 | 1.985
2021-05-07 20:15 | 15.7291 | 62.598 | 14.8656 | 1.995 | 1.995
2021-05-07 20:30 | 15.7291 | 62.598 | 14.8649 | 1.996 | 1.996
2021-05-07 20:45 | 15.7279 | 62.769 | 14.8685 | 1.985 | 1.985
2021-05-07 21:00 | 15.7295 | 62.769 | 14.8727 | 1.979 | 1.979
2021-05-07 21:15 | 15.7295 | 62.769 | 14.8706 | 1.984 | 1.984
2021-05-07 21:30 | 15.7264 | 62.769 | 14.8771 | 1.962 | 1.962
2021-05-07 21:45 | 15.7324 | 62.769 | 14.8771 | 1.976 | 1.976
2021-05-07 22:00 | 15.7295 | 62.769 | 14.8786 | 1.966 | 1.966
2021-05-07 22:15 | 15.7295 | 62.769 | 14.8781 | 1.967 | 1.967
2021-05-07 22:30 | 15.7295 | 62.769 | 14.8796 | 1.963 | 1.963
2021-05-07 22:45 | 15.7279 | 62.769 | 14.8757 | 1.969 | 1.969
2021-05-07 23:00 | 15.7264 | 62.769 | 14.873 | 1.971 | 1.971
2021-05-07 23:15 | 15.7234 | 62.769 | 14.8709 | 1.969 | 1.969
2021-05-07 23:30 | 15.725 | 62.769 | 14.8701 | 1.975 | 1.975
2021-05-07 23:45 | 15.7267 | 62.94 | 14.8738 | 1.97 | 1.97
2021-05-08 | 15.7253 | 62.94 | 14.8701 | 1.975 | 1.975
2021-05-08 00:15 | 15.7238 | 62.94 | 14.8697 | 1.973 | 1.973
2021-05-08 00:30 | 15.7219 | 62.769 | 14.8693 | 1.97 | 1.97
2021-05-08 00:45 | 15.7222 | 62.94 | 14.8704 | 1.968 | 1.968
2021-05-08 01:00 | 15.7208 | 62.94 | 14.87 | 1.965 | 1.965
2021-05-08 01:15 | 15.7205 | 62.769 | 14.87 | 1.965 | 1.965
2021-05-08 01:30 | 15.7177 | 62.94 | 14.8684 | 1.962 | 1.962
2021-05-08 01:45 | 15.7189 | 62.769 | 14.8661 | 1.97 | 1.97
2021-05-08 02:00 | 15.7144 | 62.769 | 14.8638 | 1.965 | 1.965
2021-05-08 02:15 | 15.716 | 62.769 | 14.8672 | 1.961 | 1.961
2021-05-08 02:30 | 15.7174 | 62.769 | 14.8661 | 1.967 | 1.967
2021-05-08 02:45 | 15.713 | 62.769 | 14.8645 | 1.96 | 1.96
2021-05-08 03:00 | 15.7099 | 62.769 | 14.8632 | 1.956 | 1.956
2021-05-08 03:15 | 15.7099 | 62.769 | 14.8639 | 1.954 | 1.954
2021-05-08 03:30 | 15.707 | 62.769 | 14.8609 | 1.955 | 1.955
2021-05-08 03:45 | 15.713 | 62.769 | 14.86 | 1.97 | 1.97
2021-05-08 04:00 | 15.713 | 62.769 | 14.8614 | 1.967 | 1.967
2021-05-08 04:15 | 15.7144 | 62.769 | 14.8642 | 1.964 | 1.964
2021-05-08 04:30 | 15.7279 | 62.769 | 14.8601 | 2.005 | 2.005
2021-05-08 04:45 | 15.7217 | 62.598 | 14.8597 | 1.991 | 1.991
2021-05-08 05:00 | 15.7201 | 62.598 | 14.8558 | 1.997 | 1.997
2021-05-08 05:15 | 15.7186 | 62.598 | 14.8553 | 1.994 | 1.994
2021-05-08 05:30 | 15.7156 | 62.598 | 14.8549 | 1.988 | 1.988
2021-05-08 05:45 | 15.7201 | 62.598 | 14.8523 | 2.005 | 2.005
2021-05-08 06:00 | 15.7201 | 62.598 | 14.8568 | 1.994 | 1.994
2021-05-08 06:15 | 15.7231 | 62.598 | 14.8604 | 1.993 | 1.993
2021-05-08 06:30 | 15.7246 | 62.598 | 14.8604 | 1.996 | 1.996
2021-05-08 06:45 | 15.7228 | 62.425 | 14.8591 | 1.995 | 1.995
2021-05-08 07:00 | 15.7243 | 62.425 | 14.8619 | 1.992 | 1.992
2021-05-08 07:15 | 15.7273 | 62.425 | 14.8671 | 1.987 | 1.987
2021-05-08 07:30 | 15.7259 | 62.425 | 14.8669 | 1.984 | 1.984
2021-05-08 07:45 | 15.7259 | 62.425 | 14.8683 | 1.981 | 1.981
2021-05-08 08:00 | 15.7259 | 62.425 | 14.8693 | 1.979 | 1.979
2021-05-08 08:15 | 15.7288 | 62.425 | 14.8738 | 1.975 | 1.975
2021-05-08 08:30 | 15.7285 | 62.254 | 14.8738 | 1.974 | 1.974
2021-05-08 08:45 | 15.7285 | 62.254 | 14.8761 | 1.969 | 1.969
2021-05-08 09:00 | 15.7285 | 62.254 | 14.8761 | 1.969 | 1.969
2021-05-08 09:15 | 15.7315 | 62.254 | 14.8761 | 1.976 | 1.976
2021-05-08 09:30 | 15.7299 | 62.254 | 14.878 | 1.968 | 1.968
2021-05-08 09:45 | 15.7344 | 62.254 | 14.8794 | 1.975 | 1.975
2021-05-08 10:00 | 15.7296 | 62.083 | 14.877 | 1.97 | 1.97
2021-05-08 10:15 | 15.7251 | 62.083 | 14.8719 | 1.971 | 1.971
2021-05-08 10:30 | 15.7266 | 62.083 | 14.8729 | 1.972 | 1.972
2021-05-08 10:45 | 15.7296 | 62.083 | 14.8741 | 1.976 | 1.976
2021-05-08 11:00 | 15.7327 | 62.083 | 14.8748 | 1.982 | 1.982
2021-05-08 11:15 | 15.7322 | 61.912 | 14.8801 | 1.968 | 1.968
2021-05-08 11:30 | 15.7293 | 61.912 | 14.8765 | 1.97 | 1.97
2021-05-08 11:45 | 15.7277 | 61.912 | 14.8787 | 1.961 | 1.961
2021-05-08 12:00 | 15.7263 | 61.912 | 14.8765 | 1.963 | 1.963
2021-05-08 12:15 | 15.7233 | 61.912 | 14.8741 | 1.962 | 1.962
2021-05-08 12:30 | 15.723 | 61.741 | 14.8729 | 1.964 | 1.964
2021-05-08 12:45 | 15.7246 | 61.741 | 14.8729 | 1.967 | 1.967
2021-05-08 13:00 | 15.7275 | 61.741 | 14.878 | 1.962 | 1.962
2021-05-08 13:15 | 15.7246 | 61.741 | 14.8772 | 1.957 | 1.957
2021-05-08 13:30 | 15.726 | 61.741 | 14.8755 | 1.965 | 1.965
2021-05-08 13:45 | 15.7289 | 61.741 | 14.879 | 1.963 | 1.963
2021-05-08 14:00 | 15.7305 | 61.741 | 14.8816 | 1.961 | 1.961
2021-05-08 14:15 | 15.7334 | 61.741 | 14.8823 | 1.966 | 1.966
2021-05-08 14:30 | 15.7289 | 61.741 | 14.8816 | 1.957 | 1.957
2021-05-08 14:45 | 15.7246 | 61.741 | 14.8819 | 1.946 | 1.946
2021-05-08 15:00 | 15.7151 | 61.569 | 14.8767 | 1.937 | 1.937
2021-05-08 15:15 | 15.7156 | 61.741 | 14.8712 | 1.95 | 1.95
2021-05-08 15:30 | 15.7095 | 61.741 | 14.8712 | 1.936 | 1.936
2021-05-08 15:45 | 15.7111 | 61.741 | 14.8678 | 1.948 | 1.948
2021-05-08 16:00 | 15.717 | 61.741 | 14.8712 | 1.954 | 1.954
2021-05-08 16:15 | 15.7156 | 61.741 | 14.87 | 1.953 | 1.953
2021-05-08 16:30 | 15.714 | 61.741 | 14.8714 | 1.946 | 1.946
2021-05-08 16:45 | 15.7185 | 61.741 | 14.8717 | 1.956 | 1.956
2021-05-08 17:00 | 15.7215 | 61.741 | 14.8743 | 1.957 | 1.957
2021-05-08 17:15 | 15.726 | 61.741 | 14.8745 | 1.967 | 1.967
2021-05-08 17:30 | 15.7275 | 61.741 | 14.8745 | 1.97 | 1.97
2021-05-08 17:45 | 15.7233 | 61.912 | 14.8751 | 1.959 | 1.959
2021-05-08 18:00 | 15.7188 | 61.912 | 14.8768 | 1.945 | 1.945
2021-05-08 18:15 | 15.7188 | 61.912 | 14.8758 | 1.947 | 1.947
2021-05-08 18:30 | 15.7173 | 61.912 | 14.8742 | 1.947 | 1.947
2021-05-08 18:45 | 15.7102 | 62.083 | 14.8722 | 1.936 | 1.936
2021-05-08 19:00 | 15.7116 | 62.083 | 14.8707 | 1.942 | 1.942
2021-05-08 19:15 | 15.7116 | 62.083 | 14.8683 | 1.948 | 1.948
2021-05-08 19:30 | 15.7131 | 62.083 | 14.8672 | 1.954 | 1.954
2021-05-08 19:45 | 15.718 | 62.254 | 14.8671 | 1.966 | 1.966
2021-05-08 20:00 | 15.718 | 62.254 | 14.8654 | 1.97 | 1.97
2021-05-08 20:15 | 15.718 | 62.254 | 14.8632 | 1.975 | 1.975
2021-05-08 20:30 | 15.7195 | 62.254 | 14.8642 | 1.976 | 1.976
2021-05-08 20:45 | 15.7195 | 62.254 | 14.8664 | 1.971 | 1.971
2021-05-08 21:00 | 15.7225 | 62.254 | 14.8652 | 1.98 | 1.98
2021-05-08 21:15 | 15.7214 | 62.425 | 14.8664 | 1.975 | 1.975
2021-05-08 21:30 | 15.7259 | 62.425 | 14.8693 | 1.979 | 1.979
2021-05-08 21:45 | 15.7259 | 62.425 | 14.8688 | 1.98 | 1.98
2021-05-08 22:00 | 15.7259 | 62.425 | 14.8685 | 1.98 | 1.98
2021-05-08 22:15 | 15.7243 | 62.425 | 14.8652 | 1.984 | 1.984
2021-05-08 22:30 | 15.7243 | 62.425 | 14.8671 | 1.98 | 1.98
2021-05-08 22:45 | 15.7186 | 62.598 | 14.8656 | 1.97 | 1.97
2021-05-08 23:00 | 15.7186 | 62.598 | 14.862 | 1.979 | 1.979
2021-05-08 23:15 | 15.7186 | 62.598 | 14.8601 | 1.983 | 1.983
2021-05-08 23:30 | 15.7141 | 62.598 | 14.8584 | 1.977 | 1.977
2021-05-08 23:45 | 15.7141 | 62.598 | 14.8584 | 1.977 | 1.977
2021-05-09 | 15.7111 | 62.598 | 14.8548 | 1.978 | 1.978
2021-05-09 00:15 | 15.7082 | 62.598 | 14.8543 | 1.972 | 1.972
2021-05-09 00:30 | 15.7082 | 62.598 | 14.8507 | 1.981 | 1.981
2021-05-09 00:45 | 15.7051 | 62.598 | 14.8471 | 1.982 | 1.982
2021-05-09 01:00 | 15.7006 | 62.598 | 14.8449 | 1.977 | 1.977
2021-05-09 01:15 | 15.7006 | 62.598 | 14.8413 | 1.985 | 1.985
2021-05-09 01:30 | 15.7022 | 62.598 | 14.8432 | 1.984 | 1.984
2021-05-09 01:45 | 15.7022 | 62.598 | 14.841 | 1.989 | 1.989
2021-05-09 02:00 | 15.7006 | 62.598 | 14.8391 | 1.99 | 1.99
2021-05-09 02:15 | 15.6977 | 62.598 | 14.8369 | 1.988 | 1.988
2021-05-09 02:30 | 15.6932 | 62.598 | 14.8347 | 1.983 | 1.983
2021-05-09 02:45 | 15.6932 | 62.598 | 14.8326 | 1.988 | 1.988
2021-05-09 03:00 | 15.6916 | 62.598 | 14.8318 | 1.986 | 1.986
2021-05-09 03:15 | 15.6932 | 62.598 | 14.8337 | 1.985 | 1.985
2021-05-09 03:30 | 15.6902 | 62.598 | 14.8279 | 1.992 | 1.992
2021-05-09 03:45 | 15.6887 | 62.598 | 14.8292 | 1.985 | 1.985
2021-05-09 04:00 | 15.6887 | 62.598 | 14.8307 | 1.982 | 1.982
2021-05-09 04:15 | 15.6916 | 62.598 | 14.8304 | 1.989 | 1.989
2021-05-09 04:30 | 15.6902 | 62.598 | 14.8285 | 1.99 | 1.99
2021-05-09 04:45 | 15.6902 | 62.598 | 14.8282 | 1.991 | 1.991
2021-05-09 05:00 | 15.6871 | 62.598 | 14.8263 | 1.988 | 1.988
2021-05-09 05:15 | 15.6812 | 62.598 | 14.8227 | 1.983 | 1.983
2021-05-09 05:30 | 15.6797 | 62.598 | 14.8205 | 1.985 | 1.985
2021-05-09 05:45 | 15.6812 | 62.598 | 14.8202 | 1.989 | 1.989
2021-05-09 06:00 | 15.6826 | 62.598 | 14.8234 | 1.985 | 1.985
2021-05-09 06:15 | 15.6838 | 62.425 | 14.8245 | 1.985 | 1.985
2021-05-09 06:30 | 15.6838 | 62.425 | 14.8259 | 1.982 | 1.982
2021-05-09 06:45 | 15.6854 | 62.425 | 14.8242 | 1.989 | 1.989
2021-05-09 07:00 | 15.6883 | 62.425 | 14.8285 | 1.986 | 1.986
2021-05-09 07:15 | 15.6854 | 62.425 | 14.8271 | 1.983 | 1.983
2021-05-09 07:30 | 15.6868 | 62.425 | 14.8297 | 1.98 | 1.98
2021-05-09 07:45 | 15.6868 | 62.425 | 14.8282 | 1.983 | 1.983
2021-05-09 08:00 | 15.6899 | 62.425 | 14.8321 | 1.981 | 1.981
2021-05-09 08:15 | 15.6895 | 62.254 | 14.8369 | 1.969 | 1.969
2021-05-09 08:30 | 15.694 | 62.254 | 14.8362 | 1.981 | 1.981
2021-05-09 08:45 | 15.6911 | 62.254 | 14.8355 | 1.976 | 1.976
2021-05-09 09:00 | 15.6895 | 62.254 | 14.8356 | 1.972 | 1.972
2021-05-09 09:15 | 15.685 | 62.254 | 14.8374 | 1.958 | 1.958
2021-05-09 09:30 | 15.685 | 62.254 | 14.8334 | 1.967 | 1.967
2021-05-09 09:45 | 15.6821 | 62.254 | 14.8368 | 1.953 | 1.953
2021-05-09 10:00 | 15.6776 | 62.254 | 14.8346 | 1.947 | 1.947
2021-05-09 10:15 | 15.6757 | 62.083 | 14.832 | 1.949 | 1.949
2021-05-09 10:30 | 15.6728 | 62.083 | 14.831 | 1.944 | 1.944
2021-05-09 10:45 | 15.6697 | 62.083 | 14.8262 | 1.949 | 1.949
2021-05-09 11:00 | 15.6683 | 62.083 | 14.8233 | 1.952 | 1.952
2021-05-09 11:15 | 15.6683 | 62.083 | 14.8237 | 1.951 | 1.951
2021-05-09 11:30 | 15.6683 | 62.083 | 14.8245 | 1.949 | 1.949
2021-05-09 11:45 | 15.6638 | 62.083 | 14.8216 | 1.945 | 1.945
2021-05-09 12:00 | 15.6667 | 62.083 | 14.824 | 1.946 | 1.946
2021-05-09 12:15 | 15.6678 | 61.912 | 14.8229 | 1.952 | 1.952
2021-05-09 12:30 | 15.6664 | 61.912 | 14.824 | 1.946 | 1.946
2021-05-09 12:45 | 15.6619 | 61.912 | 14.8221 | 1.94 | 1.94
2021-05-09 13:00 | 15.6619 | 61.912 | 14.8171 | 1.951 | 1.951
2021-05-09 13:15 | 15.6589 | 61.912 | 14.8197 | 1.938 | 1.938
2021-05-09 13:30 | 15.6619 | 61.912 | 14.82 | 1.945 | 1.945
2021-05-09 13:45 | 15.6545 | 61.912 | 14.8153 | 1.938 | 1.938
2021-05-09 14:00 | 15.6604 | 61.912 | 14.816 | 1.95 | 1.95
2021-05-09 14:15 | 15.6574 | 61.912 | 14.8171 | 1.941 | 1.941
2021-05-09 14:30 | 15.6529 | 61.912 | 14.8142 | 1.937 | 1.937
2021-05-09 14:45 | 15.65 | 61.912 | 14.8133 | 1.933 | 1.933
2021-05-09 15:00 | 15.6484 | 61.912 | 14.8115 | 1.933 | 1.933
2021-05-09 15:15 | 15.6455 | 61.912 | 14.8072 | 1.936 | 1.936
2021-05-09 15:30 | 15.641 | 61.912 | 14.8063 | 1.928 | 1.928
2021-05-09 15:45 | 15.641 | 61.912 | 14.8049 | 1.931 | 1.931
2021-05-09 16:00 | 15.6439 | 61.912 | 14.8046 | 1.939 | 1.939
2021-05-09 16:15 | 15.6425 | 61.912 | 14.8024 | 1.94 | 1.94
2021-05-09 16:30 | 15.638 | 61.912 | 14.8002 | 1.935 | 1.935
2021-05-09 16:45 | 15.638 | 61.912 | 14.8002 | 1.935 | 1.935
2021-05-09 17:00 | 15.638 | 61.912 | 14.7963 | 1.944 | 1.944
2021-05-09 17:15 | 15.6365 | 61.912 | 14.8002 | 1.932 | 1.932
2021-05-09 17:30 | 15.6335 | 61.912 | 14.797 | 1.932 | 1.932
2021-05-09 17:45 | 15.6354 | 62.083 | 14.7978 | 1.935 | 1.935
2021-05-09 18:00 | 15.6354 | 62.083 | 14.7976 | 1.935 | 1.935
2021-05-09 18:15 | 15.6383 | 62.083 | 14.7968 | 1.944 | 1.944
2021-05-09 18:30 | 15.6368 | 62.083 | 14.7921 | 1.951 | 1.951
2021-05-09 18:45 | 15.6338 | 62.083 | 14.7896 | 1.95 | 1.95
2021-05-09 19:00 | 15.6326 | 62.254 | 14.786 | 1.956 | 1.956
2021-05-09 19:15 | 15.6312 | 62.254 | 14.7867 | 1.951 | 1.951
2021-05-09 19:30 | 15.6296 | 62.254 | 14.7843 | 1.953 | 1.953
2021-05-09 19:45 | 15.6312 | 62.254 | 14.7872 | 1.95 | 1.95
2021-05-09 20:00 | 15.6312 | 62.254 | 14.7865 | 1.951 | 1.951
2021-05-09 20:15 | 15.6314 | 62.425 | 14.7857 | 1.954 | 1.954
2021-05-09 20:30 | 15.6314 | 62.425 | 14.785 | 1.955 | 1.955
2021-05-09 20:45 | 15.63 | 62.425 | 14.785 | 1.952 | 1.952
2021-05-09 21:00 | 15.6314 | 62.425 | 14.7846 | 1.956 | 1.956
2021-05-09 21:15 | 15.6314 | 62.425 | 14.786 | 1.953 | 1.953
2021-05-09 21:30 | 15.6329 | 62.425 | 14.786 | 1.956 | 1.956
2021-05-09 21:45 | 15.6333 | 62.598 | 14.786 | 1.957 | 1.957
2021-05-09 22:00 | 15.6333 | 62.598 | 14.7838 | 1.962 | 1.962
2021-05-09 22:15 | 15.6317 | 62.598 | 14.7857 | 1.954 | 1.954
2021-05-09 22:30 | 15.6272 | 62.598 | 14.7836 | 1.949 | 1.949
2021-05-09 22:45 | 15.6333 | 62.598 | 14.7795 | 1.972 | 1.972
2021-05-09 23:00 | 15.6303 | 62.598 | 14.7778 | 1.969 | 1.969
2021-05-09 23:15 | 15.6288 | 62.598 | 14.7788 | 1.964 | 1.964
2021-05-09 23:30 | 15.6303 | 62.598 | 14.7783 | 1.968 | 1.968
2021-05-09 23:45 | 15.6288 | 62.598 | 14.7762 | 1.97 | 1.97
2021-05-10 | 15.6261 | 62.769 | 14.7795 | 1.956 | 1.956
2021-05-10 00:15 | 15.6261 | 62.769 | 14.7776 | 1.96 | 1.96
2021-05-10 00:30 | 15.6261 | 62.769 | 14.7754 | 1.965 | 1.965
2021-05-10 00:45 | 15.6261 | 62.769 | 14.7737 | 1.969 | 1.969
2021-05-10 01:00 | 15.6246 | 62.769 | 14.7701 | 1.974 | 1.974
2021-05-10 01:15 | 15.6216 | 62.769 | 14.7679 | 1.972 | 1.972
2021-05-10 01:30 | 15.6171 | 62.769 | 14.7675 | 1.963 | 1.963
2021-05-10 01:45 | 15.6142 | 62.769 | 14.7617 | 1.969 | 1.969
2021-05-10 02:00 | 15.6111 | 62.769 | 14.7595 | 1.967 | 1.967
2021-05-10 02:15 | 15.6097 | 62.769 | 14.7573 | 1.969 | 1.969
2021-05-10 02:30 | 15.6066 | 62.769 | 14.757 | 1.963 | 1.963
2021-05-10 02:45 | 15.6066 | 62.769 | 14.7548 | 1.968 | 1.968
2021-05-10 03:00 | 15.6036 | 62.769 | 14.7512 | 1.969 | 1.969
2021-05-10 03:15 | 15.6036 | 62.769 | 14.7508 | 1.97 | 1.97
2021-05-10 03:30 | 15.6007 | 62.769 | 14.749 | 1.967 | 1.967
2021-05-10 03:45 | 15.6021 | 62.769 | 14.7508 | 1.967 | 1.967
2021-05-10 04:00 | 15.6007 | 62.769 | 14.749 | 1.967 | 1.967
2021-05-10 04:15 | 15.5976 | 62.769 | 14.7469 | 1.965 | 1.965
2021-05-10 04:30 | 15.5976 | 62.769 | 14.7469 | 1.965 | 1.965
2021-05-10 04:45 | 15.5962 | 62.769 | 14.7469 | 1.962 | 1.962
2021-05-10 05:00 | 15.5991 | 62.769 | 14.745 | 1.973 | 1.973
2021-05-10 05:15 | 15.6007 | 62.769 | 14.7522 | 1.96 | 1.96
2021-05-10 05:30 | 15.6036 | 62.769 | 14.7522 | 1.967 | 1.967
2021-05-10 05:45 | 15.6019 | 62.598 | 14.75 | 1.968 | 1.968
2021-05-10 06:00 | 15.6004 | 62.598 | 14.7482 | 1.969 | 1.969
2021-05-10 06:15 | 15.6019 | 62.598 | 14.7496 | 1.969 | 1.969
2021-05-10 06:30 | 15.5988 | 62.598 | 14.7496 | 1.962 | 1.962
2021-05-10 06:45 | 15.5988 | 62.598 | 14.7479 | 1.966 | 1.966
2021-05-10 07:00 | 15.6004 | 62.598 | 14.7503 | 1.964 | 1.964
2021-05-10 07:15 | 15.6004 | 62.598 | 14.7512 | 1.962 | 1.962
2021-05-10 07:30 | 15.5959 | 62.598 | 14.75 | 1.954 | 1.954
2021-05-10 07:45 | 15.5974 | 62.598 | 14.7516 | 1.954 | 1.954
2021-05-10 08:00 | 15.5974 | 62.598 | 14.7524 | 1.952 | 1.952
2021-05-10 08:15 | 15.5974 | 62.598 | 14.7538 | 1.949 | 1.949
2021-05-10 08:30 | 15.6004 | 62.598 | 14.756 | 1.951 | 1.951
2021-05-10 08:45 | 15.603 | 62.425 | 14.7582 | 1.952 | 1.952
2021-05-10 09:00 | 15.603 | 62.425 | 14.7621 | 1.943 | 1.943
2021-05-10 09:15 | 15.6016 | 62.425 | 14.7618 | 1.94 | 1.94
2021-05-10 09:30 | 15.603 | 62.425 | 14.7611 | 1.945 | 1.945
2021-05-10 09:45 | 15.603 | 62.425 | 14.7621 | 1.943 | 1.943
2021-05-10 10:00 | 15.6 | 62.425 | 14.7611 | 1.938 | 1.938
2021-05-10 10:15 | 15.6016 | 62.425 | 14.7621 | 1.939 | 1.939
2021-05-10 10:30 | 15.6016 | 62.425 | 14.7635 | 1.936 | 1.936
2021-05-10 10:45 | 15.6 | 62.425 | 14.7657 | 1.927 | 1.927
2021-05-10 11:00 | 15.6016 | 62.425 | 14.7614 | 1.941 | 1.941
2021-05-10 11:15 | 15.5971 | 62.425 | 14.7599 | 1.934 | 1.934
2021-05-10 11:30 | 15.5937 | 62.254 | 14.7602 | 1.925 | 1.925
2021-05-10 11:45 | 15.5907 | 62.254 | 14.7595 | 1.92 | 1.92
2021-05-10 12:00 | 15.5892 | 62.254 | 14.7551 | 1.927 | 1.927
2021-05-10 12:15 | 15.5907 | 62.254 | 14.7569 | 1.926 | 1.926
2021-05-10 12:30 | 15.5876 | 62.254 | 14.7529 | 1.928 | 1.928
2021-05-10 12:45 | 15.5907 | 62.254 | 14.754 | 1.933 | 1.933
2021-05-10 13:00 | 15.5862 | 62.254 | 14.7569 | 1.916 | 1.916
2021-05-10 13:15 | 15.5892 | 62.254 | 14.7558 | 1.925 | 1.925
2021-05-10 13:30 | 15.5921 | 62.254 | 14.7595 | 1.923 | 1.923
2021-05-10 13:45 | 15.5892 | 62.254 | 14.7583 | 1.919 | 1.919
2021-05-10 14:00 | 15.5892 | 62.254 | 14.7557 | 1.925 | 1.925
2021-05-10 14:15 | 15.5907 | 62.254 | 14.7579 | 1.924 | 1.924
2021-05-10 14:30 | 15.5892 | 62.254 | 14.7603 | 1.915 | 1.915
2021-05-10 14:45 | 15.5892 | 62.254 | 14.7582 | 1.92 | 1.92
2021-05-10 15:00 | 15.5907 | 62.254 | 14.7635 | 1.911 | 1.911
2021-05-10 15:15 | 15.5892 | 62.254 | 14.7635 | 1.907 | 1.907
2021-05-10 15:30 | 15.5862 | 62.254 | 14.7625 | 1.903 | 1.903
2021-05-10 15:45 | 15.5862 | 62.254 | 14.764 | 1.899 | 1.899
2021-05-10 16:00 | 15.5892 | 62.254 | 14.7688 | 1.895 | 1.895
2021-05-10 16:15 | 15.5892 | 62.254 | 14.7666 | 1.9 | 1.9
2021-05-10 16:30 | 15.5892 | 62.254 | 14.7635 | 1.907 | 1.907
2021-05-10 16:45 | 15.5921 | 62.254 | 14.7632 | 1.915 | 1.915
2021-05-10 17:00 | 15.591 | 62.425 | 14.7622 | 1.914 | 1.914
2021-05-10 17:15 | 15.5865 | 62.425 | 14.7612 | 1.906 | 1.906
2021-05-10 17:30 | 15.5895 | 62.425 | 14.7608 | 1.914 | 1.914
2021-05-10 17:45 | 15.5895 | 62.425 | 14.7593 | 1.918 | 1.918
2021-05-10 18:00 | 15.5929 | 62.598 | 14.7625 | 1.918 | 1.918
2021-05-10 18:15 | 15.5929 | 62.598 | 14.7631 | 1.917 | 1.917
2021-05-10 18:30 | 15.5884 | 62.598 | 14.766 | 1.9 | 1.9
2021-05-10 18:45 | 15.5898 | 62.598 | 14.7619 | 1.912 | 1.912
2021-05-10 19:00 | 15.5901 | 62.769 | 14.7614 | 1.914 | 1.914
2021-05-10 19:15 | 15.5917 | 62.769 | 14.7612 | 1.918 | 1.918
2021-05-10 19:30 | 15.5917 | 62.769 | 14.7577 | 1.927 | 1.927
2021-05-10 19:45 | 15.5901 | 62.769 | 14.7596 | 1.918 | 1.918
2021-05-10 20:00 | 15.5934 | 62.94 | 14.7577 | 1.931 | 1.931
2021-05-10 20:15 | 15.595 | 62.94 | 14.7586 | 1.932 | 1.932
2021-05-10 20:30 | 15.5934 | 62.94 | 14.756 | 1.935 | 1.935
2021-05-10 20:45 | 15.5939 | 63.111 | 14.7577 | 1.932 | 1.932
2021-05-10 21:00 | 15.5923 | 63.111 | 14.7545 | 1.935 | 1.935
2021-05-10 21:15 | 15.5923 | 63.111 | 14.7548 | 1.935 | 1.935
2021-05-10 21:30 | 15.5908 | 63.111 | 14.7508 | 1.941 | 1.941
2021-05-10 21:45 | 15.5897 | 63.282 | 14.7522 | 1.935 | 1.935
2021-05-10 22:00 | 15.5926 | 63.282 | 14.7483 | 1.95 | 1.95
2021-05-10 22:15 | 15.5911 | 63.282 | 14.7486 | 1.946 | 1.946
2021-05-10 22:30 | 15.5911 | 63.282 | 14.7486 | 1.946 | 1.946
2021-05-10 22:45 | 15.5882 | 63.282 | 14.7471 | 1.943 | 1.943
2021-05-10 23:00 | 15.5885 | 63.455 | 14.7476 | 1.943 | 1.943
2021-05-10 23:15 | 15.5869 | 63.455 | 14.7458 | 1.943 | 1.943
2021-05-10 23:30 | 15.5855 | 63.455 | 14.7458 | 1.94 | 1.94
2021-05-10 23:45 | 15.5855 | 63.455 | 14.7458 | 1.94 | 1.94
2021-05-11 | 15.5824 | 63.455 | 14.74 | 1.946 | 1.946
2021-05-11 00:15 | 15.5824 | 63.455 | 14.74 | 1.946 | 1.946
2021-05-11 00:30 | 15.5795 | 63.455 | 14.74 | 1.939 | 1.939
2021-05-11 00:45 | 15.5795 | 63.455 | 14.7382 | 1.944 | 1.944
2021-05-11 01:00 | 15.5753 | 63.626 | 14.736 | 1.939 | 1.939
2021-05-11 01:15 | 15.5723 | 63.626 | 14.7342 | 1.936 | 1.936
2021-05-11 01:30 | 15.5708 | 63.626 | 14.7338 | 1.934 | 1.934
2021-05-11 01:45 | 15.5723 | 63.626 | 14.7321 | 1.941 | 1.941
2021-05-11 02:00 | 15.5694 | 63.626 | 14.7302 | 1.939 | 1.939
2021-05-11 02:15 | 15.5678 | 63.626 | 14.7263 | 1.944 | 1.944
2021-05-11 02:30 | 15.5649 | 63.626 | 14.7263 | 1.937 | 1.937
2021-05-11 02:45 | 15.5649 | 63.626 | 14.7222 | 1.947 | 1.947
2021-05-11 03:00 | 15.5649 | 63.626 | 14.7237 | 1.943 | 1.943
2021-05-11 03:15 | 15.5618 | 63.626 | 14.7219 | 1.94 | 1.94
2021-05-11 03:30 | 15.5633 | 63.626 | 14.7219 | 1.944 | 1.944
2021-05-11 03:45 | 15.5618 | 63.626 | 14.72 | 1.945 | 1.945
2021-05-11 04:00 | 15.5618 | 63.626 | 14.7196 | 1.946 | 1.946
2021-05-11 04:15 | 15.5618 | 63.626 | 14.7171 | 1.951 | 1.951
2021-05-11 04:30 | 15.5618 | 63.626 | 14.7181 | 1.949 | 1.949
2021-05-11 04:45 | 15.5633 | 63.626 | 14.7192 | 1.95 | 1.95
2021-05-11 05:00 | 15.5618 | 63.626 | 14.7184 | 1.948 | 1.948
2021-05-11 05:15 | 15.5589 | 63.626 | 14.7155 | 1.948 | 1.948
2021-05-11 05:30 | 15.5604 | 63.626 | 14.7139 | 1.956 | 1.956
2021-05-11 05:45 | 15.5589 | 63.626 | 14.7147 | 1.95 | 1.95
2021-05-11 06:00 | 15.5589 | 63.626 | 14.7149 | 1.95 | 1.95
2021-05-11 06:15 | 15.5589 | 63.626 | 14.716 | 1.947 | 1.947
2021-05-11 06:30 | 15.5618 | 63.626 | 14.7187 | 1.948 | 1.948
2021-05-11 06:45 | 15.5829 | 63.626 | 14.7187 | 1.996 | 1.996
2021-05-11 07:00 | 15.5798 | 63.626 | 14.726 | 1.973 | 1.973
2021-05-11 07:15 | 15.5768 | 63.626 | 14.7213 | 1.976 | 1.976
2021-05-11 07:30 | 15.5768 | 63.626 | 14.7229 | 1.973 | 1.973
2021-05-11 07:45 | 15.5784 | 63.626 | 14.7255 | 1.97 | 1.97
2021-05-11 08:00 | 15.5768 | 63.626 | 14.7266 | 1.964 | 1.964
2021-05-11 08:15 | 15.5753 | 63.626 | 14.7277 | 1.958 | 1.958
2021-05-11 08:30 | 15.5753 | 63.626 | 14.7267 | 1.961 | 1.961
2021-05-11 08:45 | 15.5708 | 63.626 | 14.7281 | 1.947 | 1.947
2021-05-11 09:00 | 15.5723 | 63.626 | 14.7284 | 1.949 | 1.949
2021-05-11 09:15 | 15.5723 | 63.626 | 14.7284 | 1.949 | 1.949
2021-05-11 09:30 | 15.5708 | 63.626 | 14.728 | 1.947 | 1.947
2021-05-11 09:45 | 15.5691 | 63.455 | 14.7276 | 1.944 | 1.944
2021-05-11 10:00 | 15.566 | 63.455 | 14.7264 | 1.94 | 1.94
2021-05-11 10:15 | 15.5646 | 63.455 | 14.7264 | 1.936 | 1.936
2021-05-11 10:30 | 15.5646 | 63.455 | 14.7252 | 1.939 | 1.939
2021-05-11 10:45 | 15.563 | 63.455 | 14.725 | 1.936 | 1.936
2021-05-11 11:00 | 15.563 | 63.455 | 14.7257 | 1.934 | 1.934
2021-05-11 11:15 | 15.5646 | 63.455 | 14.725 | 1.94 | 1.94
2021-05-11 11:30 | 15.5615 | 63.455 | 14.725 | 1.933 | 1.933
2021-05-11 11:45 | 15.5601 | 63.455 | 14.7235 | 1.933 | 1.933
2021-05-11 12:00 | 15.5612 | 63.282 | 14.7239 | 1.934 | 1.934
2021-05-11 12:15 | 15.5567 | 63.282 | 14.7276 | 1.916 | 1.916
2021-05-11 12:30 | 15.5582 | 63.282 | 14.7235 | 1.928 | 1.928
2021-05-11 12:45 | 15.5582 | 63.282 | 14.7235 | 1.928 | 1.928
2021-05-11 13:00 | 15.5567 | 63.282 | 14.7257 | 1.92 | 1.92
2021-05-11 13:15 | 15.5552 | 63.282 | 14.7261 | 1.915 | 1.915
2021-05-11 13:30 | 15.5523 | 63.282 | 14.7235 | 1.915 | 1.915
2021-05-11 13:45 | 15.5552 | 63.282 | 14.726 | 1.916 | 1.916
2021-05-11 14:00 | 15.5552 | 63.282 | 14.7289 | 1.909 | 1.909
2021-05-11 14:15 | 15.5567 | 63.282 | 14.7316 | 1.906 | 1.906
2021-05-11 14:30 | 15.5582 | 63.282 | 14.7306 | 1.912 | 1.912
2021-05-11 14:45 | 15.5582 | 63.282 | 14.7266 | 1.921 | 1.921
2021-05-11 15:00 | 15.5567 | 63.282 | 14.727 | 1.917 | 1.917
2021-05-11 15:15 | 15.5523 | 63.282 | 14.7276 | 1.905 | 1.905
2021-05-11 15:30 | 15.5552 | 63.282 | 14.7271 | 1.913 | 1.913
2021-05-11 15:45 | 15.5567 | 63.282 | 14.7293 | 1.912 | 1.912
2021-05-11 16:00 | 15.5523 | 63.282 | 14.7266 | 1.908 | 1.908
2021-05-11 16:15 | 15.5523 | 63.282 | 14.725 | 1.911 | 1.911
2021-05-11 16:30 | 15.5537 | 63.282 | 14.7293 | 1.905 | 1.905
2021-05-11 16:45 | 15.557 | 63.455 | 14.7268 | 1.918 | 1.918
2021-05-11 17:00 | 15.5556 | 63.455 | 14.7276 | 1.913 | 1.913
2021-05-11 17:15 | 15.5556 | 63.455 | 14.7302 | 1.907 | 1.907
2021-05-11 17:30 | 15.5556 | 63.455 | 14.7302 | 1.907 | 1.907
2021-05-11 17:45 | 15.554 | 63.455 | 14.7299 | 1.904 | 1.904
2021-05-11 18:00 | 15.5528 | 63.626 | 14.7331 | 1.894 | 1.894
2021-05-11 18:15 | 15.5544 | 63.626 | 14.7313 | 1.902 | 1.902
2021-05-11 18:30 | 15.5544 | 63.626 | 14.7345 | 1.894 | 1.894
2021-05-11 18:45 | 15.5499 | 63.626 | 14.7331 | 1.887 | 1.887
2021-05-11 19:00 | 15.5517 | 63.797 | 14.7303 | 1.898 | 1.898
2021-05-11 19:15 | 15.5517 | 63.797 | 14.7308 | 1.897 | 1.897
2021-05-11 19:30 | 15.5547 | 63.797 | 14.7295 | 1.907 | 1.907
2021-05-11 19:45 | 15.5595 | 63.968 | 14.7303 | 1.916 | 1.916
2021-05-11 20:00 | 15.5595 | 63.968 | 14.7268 | 1.924 | 1.924
2021-05-11 20:15 | 15.564 | 63.968 | 14.7277 | 1.932 | 1.932
2021-05-11 20:30 | 15.567 | 63.968 | 14.7277 | 1.939 | 1.939
2021-05-11 20:45 | 15.5673 | 64.139 | 14.7248 | 1.947 | 1.947
2021-05-11 21:00 | 15.5688 | 64.139 | 14.727 | 1.945 | 1.945
2021-05-11 21:15 | 15.5702 | 64.139 | 14.7274 | 1.947 | 1.947
2021-05-11 21:30 | 15.5702 | 64.139 | 14.7281 | 1.946 | 1.946
2021-05-11 21:45 | 15.5736 | 64.31 | 14.7302 | 1.949 | 1.949
2021-05-11 22:00 | 15.5752 | 64.31 | 14.7295 | 1.954 | 1.954
2021-05-11 22:15 | 15.5766 | 64.31 | 14.7287 | 1.959 | 1.959
2021-05-11 22:30 | 15.5766 | 64.31 | 14.7277 | 1.961 | 1.961
2021-05-11 22:45 | 15.5769 | 64.481 | 14.728 | 1.961 | 1.961
2021-05-11 23:00 | 15.5755 | 64.481 | 14.7286 | 1.957 | 1.957
2021-05-11 23:15 | 15.5769 | 64.481 | 14.7235 | 1.972 | 1.972
2021-05-11 23:30 | 15.5724 | 64.481 | 14.7264 | 1.955 | 1.955
2021-05-11 23:45 | 15.574 | 64.481 | 14.7238 | 1.964 | 1.964
2021-05-12 | 15.5724 | 64.481 | 14.7248 | 1.958 | 1.958
2021-05-12 00:15 | 15.5724 | 64.481 | 14.7222 | 1.964 | 1.964
2021-05-12 00:30 | 15.5727 | 64.652 | 14.7234 | 1.962 | 1.962
2021-05-12 00:45 | 15.5743 | 64.652 | 14.7225 | 1.968 | 1.968
2021-05-12 01:00 | 15.5743 | 64.652 | 14.7222 | 1.969 | 1.969
2021-05-12 01:15 | 15.5727 | 64.652 | 14.7218 | 1.966 | 1.966
2021-05-12 01:30 | 15.5727 | 64.652 | 14.7228 | 1.964 | 1.964
2021-05-12 01:45 | 15.5713 | 64.652 | 14.7206 | 1.965 | 1.965
2021-05-12 02:00 | 15.5698 | 64.652 | 14.7184 | 1.967 | 1.967
2021-05-12 02:15 | 15.5668 | 64.652 | 14.7194 | 1.958 | 1.958
2021-05-12 02:30 | 15.5668 | 64.652 | 14.7173 | 1.963 | 1.963
2021-05-12 02:45 | 15.5668 | 64.652 | 14.7151 | 1.968 | 1.968
2021-05-12 03:00 | 15.5653 | 64.652 | 14.7106 | 1.975 | 1.975
2021-05-12 03:15 | 15.5637 | 64.652 | 14.7142 | 1.963 | 1.963
2021-05-12 03:30 | 15.5668 | 64.652 | 14.7125 | 1.974 | 1.974
2021-05-12 03:45 | 15.567 | 64.825 | 14.7157 | 1.967 | 1.967
2021-05-12 04:00 | 15.5686 | 64.825 | 14.7171 | 1.968 | 1.968
2021-05-12 04:15 | 15.567 | 64.825 | 14.7152 | 1.968 | 1.968
2021-05-12 04:30 | 15.5686 | 64.825 | 14.7177 | 1.966 | 1.966
2021-05-12 04:45 | 15.5715 | 64.825 | 14.7168 | 1.975 | 1.975
2021-05-12 05:00 | 15.5713 | 64.652 | 14.7202 | 1.966 | 1.966
2021-05-12 05:15 | 15.5668 | 64.652 | 14.7205 | 1.955 | 1.955
2021-05-12 05:30 | 15.5698 | 64.652 | 14.7231 | 1.956 | 1.956
2021-05-12 05:45 | 15.5698 | 64.652 | 14.7221 | 1.959 | 1.959
2021-05-12 06:00 | 15.5713 | 64.652 | 14.7266 | 1.952 | 1.952
2021-05-12 06:15 | 15.5743 | 64.652 | 14.7313 | 1.948 | 1.948
2021-05-12 06:30 | 15.5757 | 64.652 | 14.7321 | 1.949 | 1.949
2021-05-12 06:45 | 15.5757 | 64.652 | 14.7332 | 1.947 | 1.947
2021-05-12 07:00 | 15.5772 | 64.652 | 14.7384 | 1.938 | 1.938
2021-05-12 07:15 | 15.5817 | 64.652 | 14.7396 | 1.946 | 1.946
2021-05-12 07:30 | 15.5802 | 64.652 | 14.7408 | 1.94 | 1.94
2021-05-12 07:45 | 15.5833 | 64.652 | 14.7458 | 1.935 | 1.935
2021-05-12 08:00 | 15.5833 | 64.652 | 14.7453 | 1.936 | 1.936
2021-05-12 08:15 | 15.5817 | 64.652 | 14.7463 | 1.93 | 1.93
2021-05-12 08:30 | 15.5833 | 64.652 | 14.7493 | 1.927 | 1.927
2021-05-12 08:45 | 15.5847 | 64.652 | 14.749 | 1.931 | 1.931
2021-05-12 09:00 | 15.5844 | 64.481 | 14.7508 | 1.926 | 1.926
2021-05-12 09:15 | 15.5859 | 64.481 | 14.7538 | 1.923 | 1.923
2021-05-12 09:30 | 15.5859 | 64.481 | 14.7556 | 1.919 | 1.919
2021-05-12 09:45 | 15.5859 | 64.481 | 14.7541 | 1.922 | 1.922
2021-05-12 10:00 | 15.5859 | 64.481 | 14.7541 | 1.922 | 1.922
2021-05-12 10:15 | 15.5874 | 64.481 | 14.7563 | 1.92 | 1.92
2021-05-12 10:30 | 15.5904 | 64.481 | 14.7599 | 1.919 | 1.919
2021-05-12 10:45 | 15.5934 | 64.481 | 14.764 | 1.916 | 1.916
2021-05-12 11:00 | 15.5932 | 64.31 | 14.7676 | 1.907 | 1.907
2021-05-12 11:15 | 15.5932 | 64.31 | 14.7683 | 1.906 | 1.906
2021-05-12 11:30 | 15.5961 | 64.31 | 14.7679 | 1.913 | 1.913
2021-05-12 11:45 | 15.5975 | 64.31 | 14.7698 | 1.912 | 1.912
2021-05-12 12:00 | 15.5946 | 64.31 | 14.7708 | 1.903 | 1.903
2021-05-12 12:15 | 15.5975 | 64.31 | 14.7722 | 1.907 | 1.907
2021-05-12 12:30 | 15.5946 | 64.31 | 14.7722 | 1.9 | 1.9
2021-05-12 12:45 | 15.5932 | 64.31 | 14.7698 | 1.902 | 1.902
2021-05-12 13:00 | 15.5961 | 64.31 | 14.7698 | 1.909 | 1.909
2021-05-12 13:15 | 15.6003 | 64.139 | 14.773 | 1.911 | 1.911
2021-05-12 13:30 | 15.5988 | 64.139 | 14.7766 | 1.9 | 1.9
2021-05-12 13:45 | 15.5988 | 64.139 | 14.7727 | 1.909 | 1.909
2021-05-12 14:00 | 15.6003 | 64.139 | 14.7737 | 1.91 | 1.91
2021-05-12 14:15 | 15.5972 | 64.139 | 14.7763 | 1.897 | 1.897
2021-05-12 14:30 | 15.5988 | 64.139 | 14.7788 | 1.895 | 1.895
2021-05-12 14:45 | 15.6003 | 64.139 | 14.7766 | 1.903 | 1.903
2021-05-12 15:00 | 15.6017 | 64.139 | 14.778 | 1.903 | 1.903
2021-05-12 15:15 | 15.6017 | 64.139 | 14.777 | 1.905 | 1.905
2021-05-12 15:30 | 15.6033 | 64.139 | 14.7763 | 1.911 | 1.911
2021-05-12 15:45 | 15.6033 | 64.139 | 14.7756 | 1.912 | 1.912
2021-05-12 16:00 | 15.5988 | 64.139 | 14.7737 | 1.906 | 1.906
2021-05-12 16:15 | 15.5943 | 64.139 | 14.773 | 1.898 | 1.898
2021-05-12 16:30 | 15.5939 | 63.968 | 14.7756 | 1.891 | 1.891
2021-05-12 16:45 | 15.5927 | 64.139 | 14.7734 | 1.893 | 1.893
2021-05-12 17:00 | 15.5972 | 64.139 | 14.7708 | 1.909 | 1.909
2021-05-12 17:15 | 15.5943 | 64.139 | 14.7719 | 1.9 | 1.9
2021-05-12 17:30 | 15.5988 | 64.139 | 14.7708 | 1.913 | 1.913
2021-05-12 17:45 | 15.5988 | 64.139 | 14.7715 | 1.911 | 1.911
2021-05-12 18:00 | 15.6003 | 64.139 | 14.7722 | 1.913 | 1.913
2021-05-12 18:15 | 15.6003 | 64.139 | 14.7712 | 1.915 | 1.915
2021-05-12 18:30 | 15.6003 | 64.139 | 14.7722 | 1.913 | 1.913
2021-05-12 18:45 | 15.6003 | 64.139 | 14.7719 | 1.914 | 1.914
2021-05-12 19:00 | 15.6033 | 64.139 | 14.7734 | 1.917 | 1.917
2021-05-12 19:15 | 15.6033 | 64.139 | 14.773 | 1.918 | 1.918
2021-05-12 19:30 | 15.6033 | 64.139 | 14.774 | 1.916 | 1.916
2021-05-12 19:45 | 15.6033 | 64.139 | 14.7737 | 1.917 | 1.917
2021-05-12 20:00 | 15.6033 | 64.139 | 14.773 | 1.918 | 1.918
2021-05-12 20:15 | 15.6048 | 64.139 | 14.7725 | 1.923 | 1.923
2021-05-12 20:30 | 15.6048 | 64.139 | 14.7735 | 1.92 | 1.92
2021-05-12 20:45 | 15.6078 | 64.139 | 14.7733 | 1.928 | 1.928
2021-05-12 21:00 | 15.6078 | 64.139 | 14.7764 | 1.921 | 1.921
2021-05-12 21:15 | 15.6078 | 64.139 | 14.7779 | 1.917 | 1.917
2021-05-12 21:30 | 15.6093 | 64.139 | 14.7815 | 1.912 | 1.912
2021-05-12 21:45 | 15.6107 | 64.139 | 14.7793 | 1.921 | 1.921
2021-05-12 22:00 | 15.6123 | 64.139 | 14.7815 | 1.919 | 1.919
2021-05-12 22:15 | 15.6155 | 64.31 | 14.7847 | 1.919 | 1.919
2021-05-12 22:30 | 15.6171 | 64.31 | 14.7851 | 1.922 | 1.922
2021-05-12 22:45 | 15.6171 | 64.31 | 14.783 | 1.927 | 1.927
2021-05-12 23:00 | 15.6185 | 64.31 | 14.7866 | 1.922 | 1.922
2021-05-12 23:15 | 15.6185 | 64.31 | 14.7847 | 1.927 | 1.927
2021-05-12 23:30 | 15.6185 | 64.31 | 14.7866 | 1.922 | 1.922
2021-05-12 23:45 | 15.6185 | 64.31 | 14.7825 | 1.932 | 1.932
2021-05-13 | 15.6185 | 64.31 | 14.7822 | 1.932 | 1.932
2021-05-13 00:15 | 15.6155 | 64.31 | 14.7804 | 1.93 | 1.93
2021-05-13 00:30 | 15.6171 | 64.31 | 14.7822 | 1.929 | 1.929
2021-05-13 00:45 | 15.6185 | 64.31 | 14.7782 | 1.942 | 1.942
2021-05-13 01:00 | 15.614 | 64.31 | 14.7767 | 1.935 | 1.935
2021-05-13 01:15 | 15.6155 | 64.31 | 14.7764 | 1.939 | 1.939
2021-05-13 01:30 | 15.6155 | 64.31 | 14.7764 | 1.939 | 1.939
2021-05-13 01:45 | 15.6155 | 64.31 | 14.7767 | 1.938 | 1.938
2021-05-13 02:00 | 15.611 | 64.31 | 14.775 | 1.932 | 1.932
2021-05-13 02:15 | 15.611 | 64.31 | 14.7714 | 1.94 | 1.94
2021-05-13 02:30 | 15.611 | 64.31 | 14.7746 | 1.933 | 1.933
2021-05-13 02:45 | 15.6095 | 64.31 | 14.7728 | 1.933 | 1.933
2021-05-13 03:00 | 15.611 | 64.31 | 14.7728 | 1.937 | 1.937
2021-05-13 03:15 | 15.6095 | 64.31 | 14.7706 | 1.938 | 1.938
2021-05-13 03:30 | 15.6126 | 64.31 | 14.7721 | 1.942 | 1.942
2021-05-13 03:45 | 15.6095 | 64.31 | 14.7712 | 1.937 | 1.937
2021-05-13 04:00 | 15.6081 | 64.31 | 14.7695 | 1.938 | 1.938
2021-05-13 04:15 | 15.6095 | 64.31 | 14.7673 | 1.946 | 1.946
2021-05-13 04:30 | 15.605 | 64.31 | 14.7654 | 1.94 | 1.94
2021-05-13 04:45 | 15.605 | 64.31 | 14.7632 | 1.945 | 1.945
2021-05-13 05:00 | 15.6036 | 64.31 | 14.7632 | 1.942 | 1.942
2021-05-13 05:15 | 15.602 | 64.31 | 14.7615 | 1.942 | 1.942
2021-05-13 05:30 | 15.6005 | 64.31 | 14.763 | 1.935 | 1.935
2021-05-13 05:45 | 15.5991 | 64.31 | 14.7608 | 1.937 | 1.937
2021-05-13 06:00 | 15.6005 | 64.31 | 14.7589 | 1.945 | 1.945
2021-05-13 06:15 | 15.602 | 64.31 | 14.7608 | 1.944 | 1.944
2021-05-13 06:30 | 15.5991 | 64.31 | 14.7625 | 1.933 | 1.933
2021-05-13 06:45 | 15.602 | 64.31 | 14.7589 | 1.948 | 1.948
2021-05-13 07:00 | 15.6005 | 64.31 | 14.763 | 1.935 | 1.935
2021-05-13 07:15 | 15.6036 | 64.31 | 14.7637 | 1.941 | 1.941
2021-05-13 07:30 | 15.605 | 64.31 | 14.7663 | 1.938 | 1.938
2021-05-13 07:45 | 15.605 | 64.31 | 14.7685 | 1.933 | 1.933
2021-05-13 08:00 | 15.6081 | 64.31 | 14.7709 | 1.934 | 1.934
2021-05-13 08:15 | 15.611 | 64.31 | 14.7731 | 1.936 | 1.936
2021-05-13 08:30 | 15.6095 | 64.31 | 14.7735 | 1.932 | 1.932
2021-05-13 08:45 | 15.605 | 64.31 | 14.7728 | 1.923 | 1.923
2021-05-13 09:00 | 15.6065 | 64.31 | 14.7762 | 1.918 | 1.918
2021-05-13 09:15 | 15.6093 | 64.139 | 14.7751 | 1.927 | 1.927
2021-05-13 09:30 | 15.6078 | 64.139 | 14.7754 | 1.923 | 1.923
2021-05-13 09:45 | 15.6033 | 64.139 | 14.7759 | 1.912 | 1.912
2021-05-13 10:00 | 15.6033 | 64.139 | 14.7756 | 1.912 | 1.912
2021-05-13 10:15 | 15.6033 | 64.139 | 14.7751 | 1.913 | 1.913
2021-05-13 10:30 | 15.6048 | 64.139 | 14.777 | 1.912 | 1.912
2021-05-13 10:45 | 15.6048 | 64.139 | 14.7792 | 1.907 | 1.907
2021-05-13 11:00 | 15.6017 | 64.139 | 14.7802 | 1.898 | 1.898
2021-05-13 11:15 | 15.6062 | 64.139 | 14.7824 | 1.903 | 1.903
2021-05-13 11:30 | 15.6093 | 64.139 | 14.7843 | 1.906 | 1.906
2021-05-13 11:45 | 15.6093 | 64.139 | 14.7875 | 1.899 | 1.899
2021-05-13 12:00 | 15.6107 | 64.139 | 14.7882 | 1.9 | 1.9
2021-05-13 12:15 | 15.6078 | 64.139 | 14.7889 | 1.892 | 1.892
2021-05-13 12:30 | 15.6062 | 64.139 | 14.7857 | 1.896 | 1.896
2021-05-13 12:45 | 15.6048 | 64.139 | 14.7879 | 1.887 | 1.887
2021-05-13 13:00 | 15.6062 | 64.139 | 14.7824 | 1.903 | 1.903
2021-05-13 13:15 | 15.6048 | 64.139 | 14.7846 | 1.895 | 1.895
2021-05-13 13:30 | 15.6033 | 64.139 | 14.7853 | 1.89 | 1.89
2021-05-13 13:45 | 15.6 | 63.968 | 14.7843 | 1.885 | 1.885
2021-05-13 14:00 | 15.6029 | 63.968 | 14.786 | 1.887 | 1.887
2021-05-13 14:15 | 15.6045 | 63.968 | 14.7838 | 1.896 | 1.896
2021-05-13 14:30 | 15.6014 | 63.968 | 14.7846 | 1.887 | 1.887
2021-05-13 14:45 | 15.6029 | 63.968 | 14.785 | 1.89 | 1.89
2021-05-13 15:00 | 15.5984 | 63.968 | 14.7865 | 1.876 | 1.876
2021-05-13 15:15 | 15.6014 | 63.968 | 14.7838 | 1.889 | 1.889
2021-05-13 15:30 | 15.618 | 63.968 | 14.787 | 1.92 | 1.92
2021-05-13 15:45 | 15.618 | 63.968 | 14.7849 | 1.925 | 1.925
2021-05-13 16:00 | 15.6224 | 63.968 | 14.7867 | 1.931 | 1.931
2021-05-13 16:15 | 15.6209 | 63.968 | 14.7836 | 1.934 | 1.934
2021-05-13 16:30 | 15.6254 | 63.968 | 14.7836 | 1.945 | 1.945
2021-05-13 16:45 | 15.6254 | 63.968 | 14.7817 | 1.949 | 1.949
2021-05-13 17:00 | 15.6254 | 63.968 | 14.7807 | 1.952 | 1.952
2021-05-13 17:15 | 15.6227 | 64.139 | 14.7814 | 1.944 | 1.944
2021-05-13 17:30 | 15.6211 | 64.139 | 14.7824 | 1.938 | 1.938
2021-05-13 17:45 | 15.6242 | 64.139 | 14.7817 | 1.947 | 1.947
2021-05-13 18:00 | 15.6211 | 64.139 | 14.7827 | 1.937 | 1.937
2021-05-13 18:15 | 15.6182 | 64.139 | 14.7805 | 1.936 | 1.936
2021-05-13 18:30 | 15.6166 | 64.139 | 14.7788 | 1.936 | 1.936
2021-05-13 18:45 | 15.6182 | 64.139 | 14.7766 | 1.945 | 1.945
2021-05-13 19:00 | 15.6182 | 64.139 | 14.7798 | 1.937 | 1.937
2021-05-13 19:15 | 15.6182 | 64.139 | 14.7776 | 1.942 | 1.942
2021-05-13 19:30 | 15.6197 | 64.139 | 14.7805 | 1.939 | 1.939
2021-05-13 19:45 | 15.6227 | 64.139 | 14.7802 | 1.947 | 1.947
2021-05-13 20:00 | 15.6197 | 64.139 | 14.7798 | 1.941 | 1.941
2021-05-13 20:15 | 15.6216 | 64.31 | 14.7812 | 1.942 | 1.942
2021-05-13 20:30 | 15.6275 | 64.31 | 14.7866 | 1.943 | 1.943
2021-05-13 20:45 | 15.629 | 64.31 | 14.7863 | 1.947 | 1.947
2021-05-13 21:00 | 15.629 | 64.31 | 14.7878 | 1.944 | 1.944
2021-05-13 21:15 | 15.632 | 64.31 | 14.7873 | 1.952 | 1.952
2021-05-13 21:30 | 15.632 | 64.31 | 14.7873 | 1.952 | 1.952
2021-05-13 21:45 | 15.632 | 64.31 | 14.7892 | 1.947 | 1.947
2021-05-13 22:00 | 15.632 | 64.31 | 14.7892 | 1.947 | 1.947
2021-05-13 22:15 | 15.6335 | 64.31 | 14.7909 | 1.947 | 1.947
2021-05-13 22:30 | 15.6351 | 64.31 | 14.7909 | 1.95 | 1.95
2021-05-13 22:45 | 15.6351 | 64.31 | 14.7873 | 1.959 | 1.959
2021-05-13 23:00 | 15.6335 | 64.31 | 14.7895 | 1.95 | 1.95
2021-05-13 23:15 | 15.632 | 64.31 | 14.7895 | 1.947 | 1.947
2021-05-13 23:30 | 15.6306 | 64.31 | 14.7878 | 1.947 | 1.947
2021-05-13 23:45 | 15.6306 | 64.31 | 14.7878 | 1.947 | 1.947
2021-05-14 | 15.629 | 64.31 | 14.7873 | 1.945 | 1.945
2021-05-14 00:15 | 15.6306 | 64.31 | 14.7873 | 1.948 | 1.948
2021-05-14 00:30 | 15.6275 | 64.31 | 14.7851 | 1.946 | 1.946
2021-05-14 00:45 | 15.6275 | 64.31 | 14.7851 | 1.946 | 1.946
2021-05-14 01:00 | 15.6275 | 64.31 | 14.7873 | 1.941 | 1.941
2021-05-14 01:15 | 15.6275 | 64.31 | 14.7873 | 1.941 | 1.941
2021-05-14 01:30 | 15.6275 | 64.31 | 14.7888 | 1.938 | 1.938
2021-05-14 01:45 | 15.6275 | 64.31 | 14.7866 | 1.943 | 1.943
2021-05-14 02:00 | 15.6261 | 64.31 | 14.7825 | 1.949 | 1.949
2021-05-14 02:15 | 15.623 | 64.31 | 14.7804 | 1.947 | 1.947
2021-05-14 02:30 | 15.623 | 64.31 | 14.7822 | 1.943 | 1.943
2021-05-14 02:45 | 15.6216 | 64.31 | 14.7796 | 1.945 | 1.945
2021-05-14 03:00 | 15.6185 | 64.31 | 14.7743 | 1.951 | 1.951
2021-05-14 03:15 | 15.6171 | 64.31 | 14.776 | 1.943 | 1.943
2021-05-14 03:30 | 15.6155 | 64.31 | 14.7724 | 1.948 | 1.948
2021-05-14 03:45 | 15.6126 | 64.31 | 14.7721 | 1.942 | 1.942
2021-05-14 04:00 | 15.6306 | 64.31 | 14.7702 | 1.988 | 1.988
2021-05-14 04:15 | 15.6245 | 64.31 | 14.7666 | 1.982 | 1.982
2021-05-14 04:30 | 15.6216 | 64.31 | 14.7685 | 1.971 | 1.971
2021-05-14 04:45 | 15.62 | 64.31 | 14.7644 | 1.977 | 1.977
2021-05-14 05:00 | 15.62 | 64.31 | 14.7627 | 1.981 | 1.981
2021-05-14 05:15 | 15.62 | 64.31 | 14.7627 | 1.981 | 1.981
2021-05-14 05:30 | 15.6171 | 64.31 | 14.7605 | 1.979 | 1.979
2021-05-14 05:45 | 15.614 | 64.31 | 14.7605 | 1.972 | 1.972
2021-05-14 06:00 | 15.6171 | 64.31 | 14.7622 | 1.975 | 1.975
2021-05-14 06:15 | 15.614 | 64.31 | 14.7641 | 1.964 | 1.964
2021-05-14 06:30 | 15.614 | 64.31 | 14.7622 | 1.968 | 1.968
2021-05-14 06:45 | 15.6171 | 64.31 | 14.7644 | 1.97 | 1.97
2021-05-14 07:00 | 15.6155 | 64.31 | 14.7663 | 1.962 | 1.962
2021-05-14 07:15 | 15.6155 | 64.31 | 14.7663 | 1.962 | 1.962
2021-05-14 07:30 | 15.6171 | 64.31 | 14.7666 | 1.965 | 1.965
2021-05-14 07:45 | 15.6171 | 64.31 | 14.7666 | 1.965 | 1.965
2021-05-14 08:00 | 15.6185 | 64.31 | 14.7688 | 1.963 | 1.963
2021-05-14 08:15 | 15.6185 | 64.31 | 14.767 | 1.967 | 1.967
2021-05-14 08:30 | 15.6171 | 64.31 | 14.7673 | 1.963 | 1.963
2021-05-14 08:45 | 15.6166 | 64.139 | 14.7673 | 1.962 | 1.962
2021-05-14 09:00 | 15.6166 | 64.139 | 14.7695 | 1.957 | 1.957
2021-05-14 09:15 | 15.6152 | 64.139 | 14.7667 | 1.96 | 1.96
2021-05-14 09:30 | 15.6152 | 64.139 | 14.767 | 1.96 | 1.96
2021-05-14 09:45 | 15.6152 | 64.139 | 14.766 | 1.962 | 1.962
2021-05-14 10:00 | 15.6123 | 64.139 | 14.7664 | 1.954 | 1.954
2021-05-14 10:15 | 15.6107 | 64.139 | 14.7667 | 1.95 | 1.95
2021-05-14 10:30 | 15.6123 | 64.139 | 14.7672 | 1.953 | 1.953
2021-05-14 10:45 | 15.6107 | 64.139 | 14.7653 | 1.953 | 1.953
2021-05-14 11:00 | 15.6104 | 63.968 | 14.766 | 1.951 | 1.951
2021-05-14 11:15 | 15.6119 | 63.968 | 14.7682 | 1.949 | 1.949
2021-05-14 11:30 | 15.6135 | 63.968 | 14.7667 | 1.956 | 1.956
2021-05-14 11:45 | 15.6135 | 63.968 | 14.7689 | 1.951 | 1.951
2021-05-14 12:00 | 15.6149 | 63.968 | 14.7715 | 1.949 | 1.949
2021-05-14 12:15 | 15.6149 | 63.968 | 14.7737 | 1.944 | 1.944
2021-05-14 12:30 | 15.6135 | 63.968 | 14.7719 | 1.944 | 1.944
2021-05-14 12:45 | 15.6135 | 63.968 | 14.7705 | 1.948 | 1.948
2021-05-14 13:00 | 15.6116 | 63.797 | 14.7693 | 1.946 | 1.946
2021-05-14 13:15 | 15.6071 | 63.797 | 14.769 | 1.936 | 1.936
2021-05-14 13:30 | 15.6056 | 63.797 | 14.7669 | 1.938 | 1.938
2021-05-14 13:45 | 15.6056 | 63.797 | 14.7661 | 1.939 | 1.939
2021-05-14 14:00 | 15.6056 | 63.797 | 14.7625 | 1.948 | 1.948
2021-05-14 14:15 | 15.604 | 63.797 | 14.7611 | 1.948 | 1.948
2021-05-14 14:30 | 15.5995 | 63.797 | 14.7614 | 1.936 | 1.936
2021-05-14 14:45 | 15.5995 | 63.797 | 14.7585 | 1.943 | 1.943
2021-05-14 15:00 | 15.5966 | 63.797 | 14.7592 | 1.935 | 1.935
2021-05-14 15:15 | 15.5992 | 63.626 | 14.757 | 1.946 | 1.946
2021-05-14 15:30 | 15.5978 | 63.626 | 14.757 | 1.942 | 1.942
2021-05-14 15:45 | 15.5992 | 63.626 | 14.7538 | 1.953 | 1.953
2021-05-14 16:00 | 15.5963 | 63.626 | 14.7509 | 1.953 | 1.953
2021-05-14 16:15 | 15.5992 | 63.626 | 14.7514 | 1.959 | 1.959
2021-05-14 16:30 | 15.5992 | 63.626 | 14.7487 | 1.965 | 1.965
2021-05-14 16:45 | 15.5992 | 63.626 | 14.7463 | 1.971 | 1.971
2021-05-14 17:00 | 15.5978 | 63.626 | 14.7434 | 1.974 | 1.974
2021-05-14 17:15 | 15.5963 | 63.626 | 14.7425 | 1.973 | 1.973
2021-05-14 17:30 | 15.5933 | 63.626 | 14.7422 | 1.966 | 1.966
2021-05-14 17:45 | 15.5945 | 63.455 | 14.7396 | 1.975 | 1.975
2021-05-14 18:00 | 15.59 | 63.455 | 14.7389 | 1.966 | 1.966
2021-05-14 18:15 | 15.5885 | 63.455 | 14.7367 | 1.968 | 1.968
2021-05-14 18:30 | 15.584 | 63.455 | 14.736 | 1.959 | 1.959
2021-05-14 18:45 | 15.584 | 63.455 | 14.7316 | 1.969 | 1.969
2021-05-14 19:00 | 15.584 | 63.455 | 14.7312 | 1.97 | 1.97
2021-05-14 19:15 | 15.584 | 63.455 | 14.7309 | 1.971 | 1.971
2021-05-14 19:30 | 15.5795 | 63.455 | 14.7287 | 1.966 | 1.966
2021-05-14 19:45 | 15.584 | 63.455 | 14.7302 | 1.973 | 1.973
2021-05-14 20:00 | 15.581 | 63.455 | 14.7302 | 1.966 | 1.966
2021-05-14 20:15 | 15.5776 | 63.282 | 14.7297 | 1.959 | 1.959
2021-05-14 20:30 | 15.5776 | 63.282 | 14.7258 | 1.968 | 1.968
2021-05-14 20:45 | 15.5792 | 63.282 | 14.7276 | 1.968 | 1.968
2021-05-14 21:00 | 15.5792 | 63.282 | 14.7276 | 1.968 | 1.968
2021-05-14 21:15 | 15.5776 | 63.282 | 14.7254 | 1.969 | 1.969
2021-05-14 21:30 | 15.5702 | 63.282 | 14.7271 | 1.948 | 1.948
2021-05-14 21:45 | 15.5702 | 63.282 | 14.725 | 1.953 | 1.953
2021-05-14 22:00 | 15.5731 | 63.282 | 14.7268 | 1.955 | 1.955
2021-05-14 22:15 | 15.5717 | 63.282 | 14.725 | 1.956 | 1.956
2021-05-14 22:30 | 15.5669 | 63.111 | 14.7174 | 1.962 | 1.962
2021-05-14 22:45 | 15.5639 | 63.111 | 14.7155 | 1.96 | 1.96
2021-05-14 23:00 | 15.5624 | 63.111 | 14.712 | 1.964 | 1.964
2021-05-14 23:15 | 15.5594 | 63.111 | 14.708 | 1.967 | 1.967
2021-05-14 23:30 | 15.5579 | 63.111 | 14.7044 | 1.972 | 1.972
2021-05-14 23:45 | 15.552 | 63.111 | 14.7004 | 1.967 | 1.967
2021-05-15 | 15.552 | 63.111 | 14.6986 | 1.971 | 1.971
2021-05-15 00:15 | 15.5489 | 63.111 | 14.6986 | 1.964 | 1.964
2021-05-15 00:30 | 15.5475 | 63.111 | 14.7004 | 1.957 | 1.957
2021-05-15 00:45 | 15.5486 | 62.94 | 14.7007 | 1.959 | 1.959
2021-05-15 01:00 | 15.5486 | 62.94 | 14.699 | 1.963 | 1.963
2021-05-15 01:15 | 15.5486 | 62.94 | 14.699 | 1.963 | 1.963
2021-05-15 01:30 | 15.5501 | 62.94 | 14.7007 | 1.962 | 1.962
2021-05-15 01:45 | 15.5486 | 62.94 | 14.7039 | 1.951 | 1.951
2021-05-15 02:00 | 15.5486 | 62.94 | 14.7 | 1.96 | 1.96
2021-05-15 02:15 | 15.547 | 62.94 | 14.6981 | 1.961 | 1.961
2021-05-15 02:30 | 15.5453 | 62.769 | 14.6959 | 1.962 | 1.962
2021-05-15 02:45 | 15.5438 | 62.769 | 14.6942 | 1.963 | 1.963
2021-05-15 03:00 | 15.5438 | 62.769 | 14.6938 | 1.964 | 1.964
2021-05-15 03:15 | 15.5422 | 62.769 | 14.6938 | 1.96 | 1.96
2021-05-15 03:30 | 15.5453 | 62.769 | 14.6957 | 1.963 | 1.963
2021-05-15 03:45 | 15.5467 | 62.769 | 14.6957 | 1.966 | 1.966
2021-05-15 04:00 | 15.5483 | 62.769 | 14.6957 | 1.97 | 1.97
2021-05-15 04:15 | 15.5465 | 62.598 | 14.6974 | 1.961 | 1.961
2021-05-15 04:30 | 15.545 | 62.598 | 14.6957 | 1.962 | 1.962
2021-05-15 04:45 | 15.545 | 62.598 | 14.6957 | 1.962 | 1.962
2021-05-15 05:00 | 15.5434 | 62.598 | 14.6923 | 1.966 | 1.966
2021-05-15 05:15 | 15.542 | 62.598 | 14.6923 | 1.963 | 1.963
2021-05-15 05:30 | 15.5434 | 62.598 | 14.6928 | 1.965 | 1.965
2021-05-15 05:45 | 15.5434 | 62.598 | 14.6942 | 1.962 | 1.962
2021-05-15 06:00 | 15.5417 | 62.425 | 14.6923 | 1.962 | 1.962
2021-05-15 06:15 | 15.5417 | 62.425 | 14.6923 | 1.962 | 1.962
2021-05-15 06:30 | 15.5417 | 62.425 | 14.6942 | 1.958 | 1.958
2021-05-15 06:45 | 15.5417 | 62.425 | 14.6938 | 1.959 | 1.959
2021-05-15 07:00 | 15.5431 | 62.425 | 14.6957 | 1.958 | 1.958
2021-05-15 07:15 | 15.5431 | 62.425 | 14.6959 | 1.957 | 1.957
2021-05-15 07:30 | 15.5596 | 62.425 | 14.6964 | 1.994 | 1.994
2021-05-15 07:45 | 15.5592 | 62.254 | 14.6986 | 1.988 | 1.988
2021-05-15 08:00 | 15.5578 | 62.254 | 14.6986 | 1.985 | 1.985
2021-05-15 08:15 | 15.5563 | 62.254 | 14.7004 | 1.977 | 1.977
2021-05-15 08:30 | 15.5563 | 62.254 | 14.7 | 1.978 | 1.978
2021-05-15 08:45 | 15.5578 | 62.254 | 14.6986 | 1.985 | 1.985
2021-05-15 09:00 | 15.5578 | 62.254 | 14.7004 | 1.98 | 1.98
2021-05-15 09:15 | 15.5575 | 62.083 | 14.6986 | 1.984 | 1.984
2021-05-15 09:30 | 15.5605 | 62.083 | 14.7026 | 1.982 | 1.982
2021-05-15 09:45 | 15.5605 | 62.083 | 14.7051 | 1.976 | 1.976
2021-05-15 10:00 | 15.5605 | 62.083 | 14.7081 | 1.969 | 1.969
2021-05-15 10:15 | 15.562 | 62.083 | 14.7106 | 1.967 | 1.967
2021-05-15 10:30 | 15.5605 | 62.083 | 14.7099 | 1.965 | 1.965
2021-05-15 10:45 | 15.5589 | 62.083 | 14.7125 | 1.955 | 1.955
2021-05-15 11:00 | 15.5601 | 61.912 | 14.711 | 1.961 | 1.961
2021-05-15 11:15 | 15.5572 | 61.912 | 14.7089 | 1.96 | 1.96
2021-05-15 11:30 | 15.5556 | 61.912 | 14.7103 | 1.952 | 1.952
2021-05-15 11:45 | 15.5556 | 61.912 | 14.7105 | 1.952 | 1.952
2021-05-15 12:00 | 15.5541 | 61.912 | 14.7119 | 1.945 | 1.945
2021-05-15 12:15 | 15.5541 | 61.912 | 14.7115 | 1.946 | 1.946
2021-05-15 12:30 | 15.5541 | 61.912 | 14.7107 | 1.948 | 1.948
2021-05-15 12:45 | 15.5494 | 61.741 | 14.7083 | 1.943 | 1.943
2021-05-15 13:00 | 15.5449 | 61.741 | 14.7071 | 1.935 | 1.935
2021-05-15 13:15 | 15.5418 | 61.741 | 14.7068 | 1.929 | 1.929
2021-05-15 13:30 | 15.5434 | 61.741 | 14.7049 | 1.937 | 1.937
2021-05-15 13:45 | 15.5434 | 61.741 | 14.7038 | 1.939 | 1.939
2021-05-15 14:00 | 15.5449 | 61.741 | 14.706 | 1.938 | 1.938
2021-05-15 14:15 | 15.5418 | 61.741 | 14.7057 | 1.931 | 1.931
2021-05-15 14:30 | 15.5463 | 61.741 | 14.7045 | 1.944 | 1.944
2021-05-15 14:45 | 15.5434 | 61.741 | 14.7074 | 1.931 | 1.931
2021-05-15 15:00 | 15.5389 | 61.741 | 14.7048 | 1.927 | 1.927
2021-05-15 15:15 | 15.537 | 61.569 | 14.7033 | 1.926 | 1.926
2021-05-15 15:30 | 15.534 | 61.569 | 14.706 | 1.913 | 1.913
2021-05-15 15:45 | 15.5296 | 61.569 | 14.7029 | 1.91 | 1.91
2021-05-15 16:00 | 15.528 | 61.569 | 14.6993 | 1.914 | 1.914
2021-05-15 16:15 | 15.5266 | 61.569 | 14.6997 | 1.91 | 1.91
2021-05-15 16:30 | 15.5251 | 61.569 | 14.6949 | 1.918 | 1.918
2021-05-15 16:45 | 15.5206 | 61.569 | 14.6949 | 1.907 | 1.907
2021-05-15 17:00 | 15.5206 | 61.569 | 14.6986 | 1.899 | 1.899
2021-05-15 17:15 | 15.5235 | 61.569 | 14.7 | 1.902 | 1.902
2021-05-15 17:30 | 15.5266 | 61.569 | 14.7019 | 1.905 | 1.905
2021-05-15 17:45 | 15.5254 | 61.741 | 14.7044 | 1.897 | 1.897
2021-05-15 18:00 | 15.5209 | 61.741 | 14.699 | 1.899 | 1.899
2021-05-15 18:15 | 15.5224 | 61.741 | 14.699 | 1.902 | 1.902
2021-05-15 18:30 | 15.5299 | 61.741 | 14.6925 | 1.934 | 1.934
2021-05-15 18:45 | 15.5373 | 61.741 | 14.6929 | 1.95 | 1.95
2021-05-15 19:00 | 15.5389 | 61.741 | 14.6897 | 1.962 | 1.962
2021-05-15 19:15 | 15.5418 | 61.741 | 14.693 | 1.96 | 1.96
2021-05-15 19:30 | 15.5269 | 61.741 | 14.693 | 1.926 | 1.926
2021-05-15 19:45 | 15.5288 | 61.912 | 14.6955 | 1.925 | 1.925
2021-05-15 20:00 | 15.5288 | 61.912 | 14.693 | 1.93 | 1.93
2021-05-15 20:15 | 15.5257 | 61.912 | 14.6938 | 1.922 | 1.922
2021-05-15 20:30 | 15.5257 | 61.912 | 14.688 | 1.935 | 1.935
2021-05-15 20:45 | 15.5257 | 61.912 | 14.6836 | 1.945 | 1.945
2021-05-15 21:00 | 15.5257 | 61.912 | 14.6887 | 1.933 | 1.933
2021-05-15 21:15 | 15.526 | 62.083 | 14.6883 | 1.935 | 1.935
2021-05-15 21:30 | 15.529 | 62.083 | 14.6897 | 1.939 | 1.939
2021-05-15 21:45 | 15.535 | 62.083 | 14.6893 | 1.954 | 1.954
2021-05-15 22:00 | 15.5364 | 62.083 | 14.6907 | 1.954 | 1.954
2021-05-15 22:15 | 15.5364 | 62.083 | 14.6926 | 1.949 | 1.949
2021-05-15 22:30 | 15.5364 | 62.083 | 14.6904 | 1.954 | 1.954
2021-05-15 22:45 | 15.5364 | 62.083 | 14.69 | 1.955 | 1.955
2021-05-15 23:00 | 15.538 | 62.083 | 14.69 | 1.959 | 1.959
2021-05-15 23:15 | 15.535 | 62.083 | 14.6919 | 1.947 | 1.947
2021-05-15 23:30 | 15.5353 | 62.254 | 14.6878 | 1.958 | 1.958
2021-05-15 23:45 | 15.5338 | 62.254 | 14.6875 | 1.955 | 1.955
2021-05-16 | 15.5338 | 62.254 | 14.6893 | 1.951 | 1.951
2021-05-16 00:15 | 15.5308 | 62.254 | 14.6835 | 1.957 | 1.957
2021-05-16 00:30 | 15.5324 | 62.254 | 14.6854 | 1.957 | 1.957
2021-05-16 00:45 | 15.5338 | 62.254 | 14.6854 | 1.96 | 1.96
2021-05-16 01:00 | 15.5353 | 62.254 | 14.6871 | 1.959 | 1.959
2021-05-16 01:15 | 15.5338 | 62.254 | 14.6871 | 1.956 | 1.956
2021-05-16 01:30 | 15.5353 | 62.254 | 14.6888 | 1.955 | 1.955
2021-05-16 01:45 | 15.5338 | 62.254 | 14.6871 | 1.956 | 1.956
2021-05-16 02:00 | 15.5369 | 62.254 | 14.6903 | 1.956 | 1.956
2021-05-16 02:15 | 15.5398 | 62.254 | 14.6903 | 1.962 | 1.962
2021-05-16 02:30 | 15.5369 | 62.254 | 14.69 | 1.956 | 1.956
2021-05-16 02:45 | 15.5353 | 62.254 | 14.6864 | 1.961 | 1.961
2021-05-16 03:00 | 15.5338 | 62.254 | 14.6878 | 1.954 | 1.954
2021-05-16 03:15 | 15.5324 | 62.254 | 14.6893 | 1.948 | 1.948
2021-05-16 03:30 | 15.5338 | 62.254 | 14.6857 | 1.959 | 1.959
2021-05-16 03:45 | 15.5308 | 62.254 | 14.6849 | 1.954 | 1.954
2021-05-16 04:00 | 15.5324 | 62.254 | 14.6845 | 1.959 | 1.959
2021-05-16 04:15 | 15.5324 | 62.254 | 14.6855 | 1.956 | 1.956
2021-05-16 04:30 | 15.5324 | 62.254 | 14.6819 | 1.965 | 1.965
2021-05-16 04:45 | 15.5324 | 62.254 | 14.6833 | 1.961 | 1.961
2021-05-16 05:00 | 15.5324 | 62.254 | 14.6833 | 1.961 | 1.961
2021-05-16 05:15 | 15.5324 | 62.254 | 14.683 | 1.962 | 1.962
2021-05-16 05:30 | 15.5369 | 62.254 | 14.6812 | 1.977 | 1.977
2021-05-16 05:45 | 15.5369 | 62.254 | 14.679 | 1.982 | 1.982
2021-05-16 06:00 | 15.5383 | 62.254 | 14.6826 | 1.977 | 1.977
2021-05-16 06:15 | 15.5369 | 62.254 | 14.6822 | 1.974 | 1.974
2021-05-16 06:30 | 15.5398 | 62.254 | 14.6841 | 1.977 | 1.977
2021-05-16 06:45 | 15.5398 | 62.254 | 14.6841 | 1.977 | 1.977
2021-05-16 07:00 | 15.5369 | 62.254 | 14.6822 | 1.974 | 1.974
2021-05-16 07:15 | 15.5369 | 62.254 | 14.6843 | 1.969 | 1.969
2021-05-16 07:30 | 15.5383 | 62.254 | 14.6848 | 1.972 | 1.972
2021-05-16 07:45 | 15.5353 | 62.254 | 14.6877 | 1.958 | 1.958
2021-05-16 08:00 | 15.5353 | 62.254 | 14.6867 | 1.96 | 1.96
2021-05-16 08:15 | 15.5353 | 62.254 | 14.6896 | 1.954 | 1.954
2021-05-16 08:30 | 15.5369 | 62.254 | 14.6871 | 1.963 | 1.963
2021-05-16 08:45 | 15.5353 | 62.254 | 14.6919 | 1.948 | 1.948
2021-05-16 09:00 | 15.5369 | 62.254 | 14.6904 | 1.955 | 1.955
2021-05-16 09:15 | 15.5353 | 62.254 | 14.6929 | 1.946 | 1.946
2021-05-16 09:30 | 15.5324 | 62.254 | 14.6922 | 1.941 | 1.941
2021-05-16 09:45 | 15.5324 | 62.254 | 14.6938 | 1.937 | 1.937
2021-05-16 10:00 | 15.5234 | 62.254 | 14.6909 | 1.923 | 1.923
2021-05-16 10:15 | 15.5248 | 62.254 | 14.6933 | 1.921 | 1.921
2021-05-16 10:30 | 15.5218 | 62.254 | 14.6919 | 1.917 | 1.917
2021-05-16 10:45 | 15.5215 | 62.083 | 14.6915 | 1.917 | 1.917
2021-05-16 11:00 | 15.526 | 62.083 | 14.6933 | 1.923 | 1.923
2021-05-16 11:15 | 15.526 | 62.083 | 14.6915 | 1.928 | 1.928
2021-05-16 11:30 | 15.526 | 62.083 | 14.6936 | 1.923 | 1.923
2021-05-16 11:45 | 15.5245 | 62.083 | 14.6922 | 1.923 | 1.923
2021-05-16 12:00 | 15.5201 | 62.083 | 14.6926 | 1.911 | 1.911
2021-05-16 12:15 | 15.5201 | 62.083 | 14.6929 | 1.911 | 1.911
2021-05-16 12:30 | 15.5156 | 62.083 | 14.6948 | 1.896 | 1.896
2021-05-16 12:45 | 15.517 | 62.083 | 14.6965 | 1.895 | 1.895
2021-05-16 13:00 | 15.5201 | 62.083 | 14.6999 | 1.895 | 1.895
2021-05-16 13:15 | 15.5231 | 62.083 | 14.6991 | 1.903 | 1.903
2021-05-16 13:30 | 15.5245 | 62.083 | 14.702 | 1.9 | 1.9
2021-05-16 13:45 | 15.5245 | 62.083 | 14.7016 | 1.901 | 1.901
2021-05-16 14:00 | 15.5215 | 62.083 | 14.7013 | 1.895 | 1.895
2021-05-16 14:15 | 15.5276 | 62.083 | 14.7035 | 1.904 | 1.904
2021-05-16 14:30 | 15.529 | 62.083 | 14.7071 | 1.899 | 1.899
2021-05-16 14:45 | 15.5544 | 62.083 | 14.7071 | 1.957 | 1.957
2021-05-16 15:00 | 15.5515 | 62.083 | 14.7103 | 1.943 | 1.943
2021-05-16 15:15 | 15.5575 | 62.083 | 14.7129 | 1.951 | 1.951
2021-05-16 15:30 | 15.5605 | 62.083 | 14.7154 | 1.952 | 1.952
2021-05-16 15:45 | 15.5649 | 62.083 | 14.7134 | 1.967 | 1.967
2021-05-16 16:00 | 15.5649 | 62.083 | 14.7148 | 1.964 | 1.964
2021-05-16 16:15 | 15.5668 | 62.254 | 14.7136 | 1.971 | 1.971
2021-05-16 16:30 | 15.5668 | 62.254 | 14.7147 | 1.968 | 1.968
2021-05-16 16:45 | 15.5698 | 62.254 | 14.7173 | 1.969 | 1.969
2021-05-16 17:00 | 15.5713 | 62.254 | 14.7165 | 1.974 | 1.974
2021-05-16 17:15 | 15.5727 | 62.254 | 14.7165 | 1.978 | 1.978
2021-05-16 17:30 | 15.5743 | 62.254 | 14.7187 | 1.976 | 1.976
2021-05-16 17:45 | 15.5746 | 62.425 | 14.7187 | 1.977 | 1.977
2021-05-16 18:00 | 15.576 | 62.425 | 14.7205 | 1.976 | 1.976
2021-05-16 18:15 | 15.5746 | 62.425 | 14.7202 | 1.974 | 1.974
2021-05-16 18:30 | 15.576 | 62.425 | 14.7219 | 1.973 | 1.973
2021-05-16 18:45 | 15.5791 | 62.425 | 14.7234 | 1.977 | 1.977
2021-05-16 19:00 | 15.5775 | 62.425 | 14.7212 | 1.978 | 1.978
2021-05-16 19:15 | 15.5779 | 62.598 | 14.7231 | 1.975 | 1.975
2021-05-16 19:30 | 15.5808 | 62.598 | 14.7263 | 1.974 | 1.974
2021-05-16 19:45 | 15.5824 | 62.598 | 14.7273 | 1.975 | 1.975
2021-05-16 20:00 | 15.5824 | 62.598 | 14.7292 | 1.971 | 1.971
2021-05-16 20:15 | 15.5853 | 62.598 | 14.7292 | 1.978 | 1.978
2021-05-16 20:30 | 15.5884 | 62.598 | 14.7309 | 1.981 | 1.981
2021-05-16 20:45 | 15.5901 | 62.769 | 14.7324 | 1.981 | 1.981
2021-05-16 21:00 | 15.5917 | 62.769 | 14.7324 | 1.985 | 1.985
2021-05-16 21:15 | 15.5946 | 62.769 | 14.7379 | 1.979 | 1.979
2021-05-16 21:30 | 15.5991 | 62.769 | 14.7411 | 1.982 | 1.982
2021-05-16 21:45 | 15.6036 | 62.769 | 14.7479 | 1.977 | 1.977
2021-05-16 22:00 | 15.6052 | 62.769 | 14.7498 | 1.976 | 1.976
2021-05-16 22:15 | 15.6066 | 62.769 | 14.7476 | 1.984 | 1.984
2021-05-16 22:30 | 15.6069 | 62.94 | 14.749 | 1.982 | 1.982
2021-05-16 22:45 | 15.61 | 62.94 | 14.749 | 1.989 | 1.989
2021-05-16 23:00 | 15.61 | 62.94 | 14.7508 | 1.985 | 1.985
2021-05-16 23:15 | 15.61 | 62.94 | 14.7508 | 1.985 | 1.985
2021-05-16 23:30 | 15.6114 | 62.94 | 14.7508 | 1.988 | 1.988
2021-05-16 23:45 | 15.613 | 62.94 | 14.7508 | 1.992 | 1.992
2021-05-17 | 15.613 | 62.94 | 14.7527 | 1.988 | 1.988
2021-05-17 00:15 | 15.6159 | 62.94 | 14.7527 | 1.994 | 1.994
2021-05-17 00:30 | 15.5889 | 62.94 | 14.7527 | 1.932 | 1.932
2021-05-17 00:45 | 15.592 | 62.94 | 14.7508 | 1.943 | 1.943
2021-05-17 01:00 | 15.5908 | 63.111 | 14.7508 | 1.941 | 1.941
2021-05-17 01:15 | 15.5923 | 63.111 | 14.7508 | 1.944 | 1.944
2021-05-17 01:30 | 15.5923 | 63.111 | 14.7486 | 1.949 | 1.949
2021-05-17 01:45 | 15.5939 | 63.111 | 14.7482 | 1.954 | 1.954
2021-05-17 02:00 | 15.5908 | 63.111 | 14.7424 | 1.96 | 1.96
2021-05-17 02:15 | 15.5923 | 63.111 | 14.746 | 1.955 | 1.955
2021-05-17 02:30 | 15.5923 | 63.111 | 14.746 | 1.955 | 1.955
2021-05-17 02:45 | 15.5939 | 63.111 | 14.7442 | 1.963 | 1.963
2021-05-17 03:00 | 15.5923 | 63.111 | 14.7438 | 1.96 | 1.96
2021-05-17 03:15 | 15.5939 | 63.111 | 14.7453 | 1.96 | 1.96
2021-05-17 03:30 | 15.5968 | 63.111 | 14.7453 | 1.967 | 1.967
2021-05-17 03:45 | 15.5998 | 63.111 | 14.7482 | 1.967 | 1.967
2021-05-17 04:00 | 15.5998 | 63.111 | 14.7496 | 1.964 | 1.964
2021-05-17 04:15 | 15.6016 | 63.282 | 14.7514 | 1.964 | 1.964
2021-05-17 04:30 | 15.6046 | 63.282 | 14.755 | 1.963 | 1.963
2021-05-17 04:45 | 15.6061 | 63.282 | 14.7535 | 1.97 | 1.97
2021-05-17 05:00 | 15.6046 | 63.282 | 14.7557 | 1.961 | 1.961
2021-05-17 05:15 | 15.6061 | 63.282 | 14.754 | 1.969 | 1.969
2021-05-17 05:30 | 15.6091 | 63.282 | 14.7557 | 1.972 | 1.972
2021-05-17 05:45 | 15.6122 | 63.282 | 14.754 | 1.983 | 1.983
2021-05-17 06:00 | 15.6122 | 63.282 | 14.759 | 1.971 | 1.971
2021-05-17 06:15 | 15.6106 | 63.282 | 14.7554 | 1.976 | 1.976
2021-05-17 06:30 | 15.6151 | 63.282 | 14.7569 | 1.983 | 1.983
2021-05-17 06:45 | 15.6151 | 63.282 | 14.7622 | 1.97 | 1.97
2021-05-17 07:00 | 15.6195 | 63.282 | 14.7622 | 1.981 | 1.981
2021-05-17 07:15 | 15.6195 | 63.282 | 14.7644 | 1.976 | 1.976
2021-05-17 07:30 | 15.6211 | 63.282 | 14.767 | 1.973 | 1.973
2021-05-17 07:45 | 15.6226 | 63.282 | 14.7677 | 1.975 | 1.975
2021-05-17 08:00 | 15.624 | 63.282 | 14.7704 | 1.972 | 1.972
2021-05-17 08:15 | 15.6271 | 63.282 | 14.7733 | 1.973 | 1.973
2021-05-17 08:30 | 15.6301 | 63.282 | 14.778 | 1.969 | 1.969
2021-05-17 08:45 | 15.633 | 63.282 | 14.782 | 1.966 | 1.966
2021-05-17 09:00 | 15.6316 | 63.282 | 14.7824 | 1.962 | 1.962
2021-05-17 09:15 | 15.633 | 63.282 | 14.7853 | 1.958 | 1.958
2021-05-17 09:30 | 15.6316 | 63.282 | 14.7846 | 1.957 | 1.957
2021-05-17 09:45 | 15.6301 | 63.282 | 14.7824 | 1.958 | 1.958
2021-05-17 10:00 | 15.6361 | 63.282 | 14.7843 | 1.968 | 1.968
2021-05-17 10:15 | 15.6375 | 63.282 | 14.7846 | 1.971 | 1.971
2021-05-17 10:30 | 15.6346 | 63.282 | 14.7836 | 1.966 | 1.966
2021-05-17 10:45 | 15.633 | 63.282 | 14.7828 | 1.964 | 1.964
2021-05-17 11:00 | 15.6346 | 63.282 | 14.7857 | 1.961 | 1.961
2021-05-17 11:15 | 15.6361 | 63.282 | 14.7882 | 1.959 | 1.959
2021-05-17 11:30 | 15.6361 | 63.282 | 14.7886 | 1.958 | 1.958
2021-05-17 11:45 | 15.6391 | 63.282 | 14.7954 | 1.949 | 1.949
2021-05-17 12:00 | 15.642 | 63.282 | 14.7947 | 1.957 | 1.957
2021-05-17 12:15 | 15.6465 | 63.282 | 14.8024 | 1.95 | 1.95
2021-05-17 12:30 | 15.6465 | 63.282 | 14.7988 | 1.958 | 1.958
2021-05-17 12:45 | 15.6496 | 63.282 | 14.7988 | 1.965 | 1.965
2021-05-17 13:00 | 15.6462 | 63.111 | 14.7988 | 1.958 | 1.958
2021-05-17 13:15 | 15.6432 | 63.111 | 14.7981 | 1.952 | 1.952
2021-05-17 13:30 | 15.6387 | 63.111 | 14.793 | 1.954 | 1.954
2021-05-17 13:45 | 15.6448 | 63.111 | 14.7969 | 1.959 | 1.959
2021-05-17 14:00 | 15.6432 | 63.111 | 14.7965 | 1.956 | 1.956
2021-05-17 14:15 | 15.6432 | 63.111 | 14.7994 | 1.949 | 1.949
2021-05-17 14:30 | 15.6477 | 63.111 | 14.7986 | 1.961 | 1.961
2021-05-17 14:45 | 15.6462 | 63.111 | 14.8004 | 1.954 | 1.954
2021-05-17 15:00 | 15.6432 | 63.111 | 14.7989 | 1.95 | 1.95
2021-05-17 15:15 | 15.6372 | 63.111 | 14.7973 | 1.94 | 1.94
2021-05-17 15:30 | 15.6342 | 63.111 | 14.7949 | 1.939 | 1.939
2021-05-17 15:45 | 15.6313 | 63.111 | 14.7956 | 1.931 | 1.931
2021-05-17 16:00 | 15.6342 | 63.111 | 14.7973 | 1.933 | 1.933
2021-05-17 16:15 | 15.6358 | 63.111 | 14.7988 | 1.934 | 1.934
2021-05-17 16:30 | 15.6387 | 63.111 | 14.8031 | 1.93 | 1.93
2021-05-17 16:45 | 15.6493 | 63.111 | 14.8017 | 1.958 | 1.958
2021-05-17 17:00 | 15.6477 | 63.111 | 14.7986 | 1.961 | 1.961
2021-05-17 17:15 | 15.6448 | 63.111 | 14.7946 | 1.964 | 1.964
2021-05-17 17:30 | 15.6507 | 63.111 | 14.7947 | 1.978 | 1.978
2021-05-17 17:45 | 15.6541 | 63.282 | 14.7965 | 1.981 | 1.981
2021-05-17 18:00 | 15.6525 | 63.282 | 14.7986 | 1.973 | 1.973
2021-05-17 18:15 | 15.6375 | 63.282 | 14.7979 | 1.94 | 1.94
2021-05-17 18:30 | 15.633 | 63.282 | 14.8028 | 1.918 | 1.918
2021-05-17 18:45 | 15.6285 | 63.282 | 14.8084 | 1.895 | 1.895
2021-05-17 19:00 | 15.6316 | 63.282 | 14.8059 | 1.908 | 1.908
2021-05-17 19:15 | 15.6316 | 63.282 | 14.8078 | 1.903 | 1.903
2021-05-17 19:30 | 15.6391 | 63.282 | 14.8075 | 1.921 | 1.921
2021-05-17 19:45 | 15.648 | 63.282 | 14.8059 | 1.945 | 1.945
2021-05-17 20:00 | 15.657 | 63.282 | 14.8028 | 1.973 | 1.973
2021-05-17 20:15 | 15.6631 | 63.282 | 14.8049 | 1.983 | 1.983
2021-05-17 20:30 | 15.6664 | 63.455 | 14.8046 | 1.991 | 1.991
2021-05-17 20:45 | 15.6723 | 63.455 | 14.8085 | 1.996 | 1.996
2021-05-17 21:00 | 15.6738 | 63.455 | 14.8092 | 1.997 | 1.997
2021-05-17 21:15 | 15.6768 | 63.455 | 14.8127 | 1.996 | 1.996
2021-05-17 21:30 | 15.6768 | 63.455 | 14.8146 | 1.992 | 1.992
2021-05-17 21:45 | 15.6768 | 63.455 | 14.8149 | 1.991 | 1.991
2021-05-17 22:00 | 15.6783 | 63.455 | 14.8142 | 1.996 | 1.996
2021-05-17 22:15 | 15.6799 | 63.455 | 14.8155 | 1.997 | 1.997
2021-05-17 22:30 | 15.6783 | 63.455 | 14.8147 | 1.995 | 1.995
2021-05-17 22:45 | 15.6799 | 63.455 | 14.8136 | 2.001 | 2.001
2021-05-17 23:00 | 15.6799 | 63.455 | 14.8126 | 2.004 | 2.004
2021-05-17 23:15 | 15.6802 | 63.626 | 14.8131 | 2.003 | 2.003
2021-05-17 23:30 | 15.6757 | 63.626 | 14.8117 | 1.996 | 1.996
2021-05-17 23:45 | 15.6786 | 63.626 | 14.8105 | 2.005 | 2.005
2021-05-18 | 15.6786 | 63.626 | 14.8097 | 2.007 | 2.007
2021-05-18 00:15 | 15.6802 | 63.626 | 14.8128 | 2.004 | 2.004
2021-05-18 00:30 | 15.6831 | 63.626 | 14.8126 | 2.011 | 2.011
2021-05-18 00:45 | 15.6831 | 63.626 | 14.8157 | 2.004 | 2.004
2021-05-18 01:00 | 15.6847 | 63.626 | 14.8153 | 2.008 | 2.008
2021-05-18 01:15 | 15.6861 | 63.626 | 14.8187 | 2.004 | 2.004
2021-05-18 01:30 | 15.6876 | 63.626 | 14.816 | 2.013 | 2.013
2021-05-18 01:45 | 15.6847 | 63.626 | 14.8171 | 2.004 | 2.004
2021-05-18 02:00 | 15.6831 | 63.626 | 14.8192 | 1.996 | 1.996
2021-05-18 02:15 | 15.6847 | 63.626 | 14.8178 | 2.003 | 2.003
2021-05-18 02:30 | 15.6831 | 63.626 | 14.8142 | 2.007 | 2.007
2021-05-18 02:45 | 15.6802 | 63.626 | 14.8102 | 2.01 | 2.01
2021-05-18 03:00 | 15.6771 | 63.626 | 14.8098 | 2.004 | 2.004
2021-05-18 03:15 | 15.6802 | 63.626 | 14.8113 | 2.007 | 2.007
2021-05-18 03:30 | 15.6546 | 63.626 | 14.8104 | 1.95 | 1.95
2021-05-18 03:45 | 15.6546 | 63.626 | 14.8097 | 1.952 | 1.952
2021-05-18 04:00 | 15.6562 | 63.626 | 14.8075 | 1.961 | 1.961
2021-05-18 04:15 | 15.6591 | 63.626 | 14.8088 | 1.965 | 1.965
2021-05-18 04:30 | 15.6622 | 63.626 | 14.8107 | 1.967 | 1.967
2021-05-18 04:45 | 15.6603 | 63.455 | 14.8085 | 1.968 | 1.968
2021-05-18 05:00 | 15.6634 | 63.455 | 14.8098 | 1.972 | 1.972
2021-05-18 05:15 | 15.6634 | 63.455 | 14.8113 | 1.969 | 1.969
2021-05-18 05:30 | 15.6634 | 63.455 | 14.8113 | 1.969 | 1.969
2021-05-18 05:45 | 15.6648 | 63.455 | 14.8113 | 1.972 | 1.972
2021-05-18 06:00 | 15.6693 | 63.455 | 14.8113 | 1.982 | 1.982
2021-05-18 06:15 | 15.6693 | 63.455 | 14.8153 | 1.973 | 1.973
2021-05-18 06:30 | 15.6678 | 63.455 | 14.8175 | 1.965 | 1.965
2021-05-18 06:45 | 15.6709 | 63.455 | 14.8172 | 1.972 | 1.972
2021-05-18 07:00 | 15.6738 | 63.455 | 14.8188 | 1.975 | 1.975
2021-05-18 07:15 | 15.6754 | 63.455 | 14.8204 | 1.975 | 1.975
2021-05-18 07:30 | 15.6738 | 63.455 | 14.8201 | 1.972 | 1.972
2021-05-18 07:45 | 15.6738 | 63.455 | 14.8239 | 1.964 | 1.964
2021-05-18 08:00 | 15.6768 | 63.455 | 14.824 | 1.97 | 1.97
2021-05-18 08:15 | 15.678 | 63.282 | 14.8242 | 1.973 | 1.973
2021-05-18 08:30 | 15.675 | 63.282 | 14.822 | 1.971 | 1.971
2021-05-18 08:45 | 15.6735 | 63.282 | 14.8243 | 1.962 | 1.962
2021-05-18 09:00 | 15.675 | 63.282 | 14.8262 | 1.961 | 1.961
2021-05-18 09:15 | 15.675 | 63.282 | 14.8276 | 1.957 | 1.957
2021-05-18 09:30 | 15.6735 | 63.282 | 14.8269 | 1.956 | 1.956
2021-05-18 09:45 | 15.6721 | 63.282 | 14.8247 | 1.957 | 1.957
2021-05-18 10:00 | 15.6735 | 63.282 | 14.8288 | 1.951 | 1.951
2021-05-18 10:15 | 15.675 | 63.282 | 14.8303 | 1.951 | 1.951
2021-05-18 10:30 | 15.6721 | 63.282 | 14.8284 | 1.949 | 1.949
2021-05-18 10:45 | 15.6732 | 63.111 | 14.8317 | 1.944 | 1.944
2021-05-18 11:00 | 15.6732 | 63.111 | 14.8332 | 1.941 | 1.941
2021-05-18 11:15 | 15.6732 | 63.111 | 14.8308 | 1.946 | 1.946
2021-05-18 11:30 | 15.6732 | 63.111 | 14.833 | 1.941 | 1.941
2021-05-18 11:45 | 15.6702 | 63.111 | 14.8323 | 1.936 | 1.936
2021-05-18 12:00 | 15.6687 | 63.111 | 14.8298 | 1.938 | 1.938
2021-05-18 12:15 | 15.6716 | 63.111 | 14.8287 | 1.947 | 1.947
2021-05-18 12:30 | 15.6716 | 63.111 | 14.8265 | 1.952 | 1.952
2021-05-18 12:45 | 15.6747 | 63.111 | 14.8301 | 1.951 | 1.951
2021-05-18 13:00 | 15.6713 | 62.94 | 14.8265 | 1.952 | 1.952
2021-05-18 13:15 | 15.6684 | 62.94 | 14.8258 | 1.947 | 1.947
2021-05-18 13:30 | 15.6654 | 62.94 | 14.8236 | 1.945 | 1.945
2021-05-18 13:45 | 15.6654 | 62.94 | 14.8224 | 1.947 | 1.947
2021-05-18 14:00 | 15.6668 | 62.94 | 14.8221 | 1.951 | 1.951
2021-05-18 14:15 | 15.6654 | 62.94 | 14.8195 | 1.954 | 1.954
2021-05-18 14:30 | 15.6639 | 62.94 | 14.8195 | 1.951 | 1.951
2021-05-18 14:45 | 15.6609 | 62.94 | 14.8181 | 1.947 | 1.947
2021-05-18 15:00 | 15.6609 | 62.94 | 14.8147 | 1.955 | 1.955
2021-05-18 15:15 | 15.6623 | 62.94 | 14.8173 | 1.952 | 1.952
2021-05-18 15:30 | 15.6578 | 62.94 | 14.8172 | 1.942 | 1.942
2021-05-18 15:45 | 15.6533 | 62.94 | 14.8143 | 1.938 | 1.938
2021-05-18 16:00 | 15.6533 | 62.94 | 14.8163 | 1.934 | 1.934
2021-05-18 16:15 | 15.6533 | 62.94 | 14.8197 | 1.926 | 1.926
2021-05-18 16:30 | 15.6549 | 62.94 | 14.8197 | 1.93 | 1.93
2021-05-18 16:45 | 15.6564 | 62.94 | 14.8168 | 1.94 | 1.94
2021-05-18 17:00 | 15.6549 | 62.94 | 14.8165 | 1.937 | 1.937
2021-05-18 17:15 | 15.6533 | 62.94 | 14.8168 | 1.933 | 1.933
2021-05-18 17:30 | 15.6594 | 62.94 | 14.8189 | 1.942 | 1.942
2021-05-18 17:45 | 15.6609 | 62.94 | 14.8175 | 1.948 | 1.948
2021-05-18 18:00 | 15.6623 | 62.94 | 14.8218 | 1.942 | 1.942
2021-05-18 18:15 | 15.6609 | 62.94 | 14.8207 | 1.941 | 1.941
2021-05-18 18:30 | 15.6623 | 62.94 | 14.8157 | 1.956 | 1.956
2021-05-18 18:45 | 15.6552 | 63.111 | 14.8136 | 1.944 | 1.944
2021-05-18 19:00 | 15.6567 | 63.111 | 14.8139 | 1.947 | 1.947
2021-05-18 19:15 | 15.6612 | 63.111 | 14.8123 | 1.961 | 1.961
2021-05-18 19:30 | 15.6642 | 63.111 | 14.8115 | 1.97 | 1.97
2021-05-18 19:45 | 15.6626 | 63.111 | 14.811 | 1.967 | 1.967
2021-05-18 20:00 | 15.6297 | 63.111 | 14.8105 | 1.892 | 1.892
2021-05-18 20:15 | 15.6387 | 63.111 | 14.8092 | 1.916 | 1.916
2021-05-18 20:30 | 15.6462 | 63.111 | 14.8085 | 1.935 | 1.935
2021-05-18 20:45 | 15.6477 | 63.111 | 14.8066 | 1.943 | 1.943
2021-05-18 21:00 | 15.648 | 63.282 | 14.8059 | 1.945 | 1.945
2021-05-18 21:15 | 15.6496 | 63.282 | 14.8063 | 1.948 | 1.948
2021-05-18 21:30 | 15.651 | 63.282 | 14.8044 | 1.956 | 1.956
2021-05-18 21:45 | 15.6525 | 63.282 | 14.8069 | 1.953 | 1.953
2021-05-18 22:00 | 15.6555 | 63.282 | 14.8047 | 1.965 | 1.965
2021-05-18 22:15 | 15.657 | 63.282 | 14.8057 | 1.967 | 1.967
2021-05-18 22:30 | 15.6555 | 63.282 | 14.8036 | 1.968 | 1.968
2021-05-18 22:45 | 15.6541 | 63.282 | 14.8018 | 1.969 | 1.969
2021-05-18 23:00 | 15.6541 | 63.282 | 14.8014 | 1.97 | 1.97
2021-05-18 23:15 | 15.6525 | 63.282 | 14.8011 | 1.967 | 1.967
2021-05-18 23:30 | 15.6541 | 63.282 | 14.7968 | 1.981 | 1.981
2021-05-18 23:45 | 15.648 | 63.282 | 14.7949 | 1.971 | 1.971
2021-05-19 | 15.651 | 63.282 | 14.7941 | 1.98 | 1.98
2021-05-19 00:15 | 15.6525 | 63.282 | 14.7947 | 1.982 | 1.982
2021-05-19 00:30 | 15.651 | 63.282 | 14.7959 | 1.976 | 1.976
2021-05-19 00:45 | 15.6256 | 63.282 | 14.7915 | 1.927 | 1.927
2021-05-19 01:00 | 15.6301 | 63.282 | 14.7962 | 1.927 | 1.927
2021-05-19 01:15 | 15.6285 | 63.282 | 14.794 | 1.928 | 1.928
2021-05-19 01:30 | 15.6316 | 63.282 | 14.794 | 1.935 | 1.935
2021-05-19 01:45 | 15.6316 | 63.282 | 14.7962 | 1.93 | 1.93
2021-05-19 02:00 | 15.6316 | 63.282 | 14.7928 | 1.938 | 1.938
2021-05-19 02:15 | 15.6301 | 63.282 | 14.7918 | 1.937 | 1.937
2021-05-19 02:30 | 15.6285 | 63.282 | 14.7918 | 1.933 | 1.933
2021-05-19 02:45 | 15.6316 | 63.282 | 14.7923 | 1.939 | 1.939
2021-05-19 03:00 | 15.6313 | 63.111 | 14.7904 | 1.943 | 1.943
2021-05-19 03:15 | 15.6313 | 63.111 | 14.7904 | 1.943 | 1.943
2021-05-19 03:30 | 15.6313 | 63.111 | 14.7901 | 1.943 | 1.943
2021-05-19 03:45 | 15.6297 | 63.111 | 14.7879 | 1.945 | 1.945
2021-05-19 04:00 | 15.6313 | 63.111 | 14.7875 | 1.949 | 1.949
2021-05-19 04:15 | 15.6297 | 63.111 | 14.7856 | 1.95 | 1.95
2021-05-19 04:30 | 15.6313 | 63.111 | 14.7838 | 1.958 | 1.958
2021-05-19 04:45 | 15.6313 | 63.111 | 14.7812 | 1.964 | 1.964
2021-05-19 05:00 | 15.6342 | 63.111 | 14.7827 | 1.967 | 1.967
2021-05-19 05:15 | 15.6327 | 63.111 | 14.7822 | 1.965 | 1.965
2021-05-19 05:30 | 15.6358 | 63.111 | 14.7856 | 1.964 | 1.964
2021-05-19 05:45 | 15.6055 | 62.94 | 14.7862 | 1.893 | 1.893
2021-05-19 06:00 | 15.6085 | 62.94 | 14.7854 | 1.901 | 1.901
2021-05-19 06:15 | 15.61 | 62.94 | 14.7846 | 1.907 | 1.907
2021-05-19 06:30 | 15.6114 | 62.94 | 14.7824 | 1.915 | 1.915
2021-05-19 06:45 | 15.6159 | 62.94 | 14.7834 | 1.923 | 1.923
2021-05-19 07:00 | 15.613 | 62.94 | 14.7834 | 1.917 | 1.917
2021-05-19 07:15 | 15.6114 | 62.94 | 14.7824 | 1.915 | 1.915
2021-05-19 07:30 | 15.6114 | 62.94 | 14.7825 | 1.915 | 1.915
2021-05-19 07:45 | 15.6111 | 62.769 | 14.7843 | 1.91 | 1.91
2021-05-19 08:00 | 15.6081 | 62.769 | 14.7847 | 1.902 | 1.902
2021-05-19 08:15 | 15.6097 | 62.769 | 14.7863 | 1.902 | 1.902
2021-05-19 08:30 | 15.6097 | 62.769 | 14.7857 | 1.903 | 1.903
2021-05-19 08:45 | 15.6097 | 62.769 | 14.7911 | 1.891 | 1.891
2021-05-19 09:00 | 15.6081 | 62.769 | 14.7882 | 1.894 | 1.894
2021-05-19 09:15 | 15.6111 | 62.769 | 14.7886 | 1.9 | 1.9
2021-05-19 09:30 | 15.6111 | 62.769 | 14.7857 | 1.907 | 1.907
2021-05-19 09:45 | 15.6123 | 62.598 | 14.7904 | 1.899 | 1.899
2021-05-19 10:00 | 15.6123 | 62.598 | 14.7894 | 1.901 | 1.901
2021-05-19 10:15 | 15.6108 | 62.598 | 14.7889 | 1.899 | 1.899
2021-05-19 10:30 | 15.6123 | 62.598 | 14.7937 | 1.891 | 1.891
2021-05-19 10:45 | 15.6123 | 62.598 | 14.7923 | 1.894 | 1.894
2021-05-19 11:00 | 15.6137 | 62.598 | 14.7944 | 1.893 | 1.893
2021-05-19 11:15 | 15.6149 | 62.425 | 14.7908 | 1.904 | 1.904
2021-05-19 11:30 | 15.618 | 62.425 | 14.7925 | 1.907 | 1.907
2021-05-19 11:45 | 15.6194 | 62.425 | 14.7966 | 1.901 | 1.901
2021-05-19 12:00 | 15.6149 | 62.425 | 14.794 | 1.896 | 1.896
2021-05-19 12:15 | 15.6149 | 62.425 | 14.7947 | 1.895 | 1.895
2021-05-19 12:30 | 15.6135 | 62.425 | 14.7936 | 1.894 | 1.894
2021-05-19 12:45 | 15.6132 | 62.254 | 14.7933 | 1.894 | 1.894
2021-05-19 13:00 | 15.6132 | 62.254 | 14.7933 | 1.894 | 1.894
2021-05-19 13:15 | 15.6146 | 62.254 | 14.7933 | 1.897 | 1.897
2021-05-19 13:30 | 15.6146 | 62.254 | 14.7918 | 1.901 | 1.901
2021-05-19 13:45 | 15.6162 | 62.254 | 14.7925 | 1.903 | 1.903
2021-05-19 14:00 | 15.6162 | 62.254 | 14.7925 | 1.903 | 1.903
2021-05-19 14:15 | 15.6146 | 62.254 | 14.7899 | 1.905 | 1.905
2021-05-19 14:30 | 15.6177 | 62.254 | 14.7907 | 1.91 | 1.91
2021-05-19 14:45 | 15.6188 | 62.083 | 14.7914 | 1.911 | 1.911
2021-05-19 15:00 | 15.6143 | 62.083 | 14.7902 | 1.904 | 1.904
2021-05-19 15:15 | 15.6158 | 62.083 | 14.788 | 1.912 | 1.912
2021-05-19 15:30 | 15.6158 | 62.083 | 14.7902 | 1.907 | 1.907
2021-05-19 15:45 | 15.6158 | 62.083 | 14.7892 | 1.909 | 1.909
2021-05-19 16:00 | 15.6129 | 62.083 | 14.7888 | 1.904 | 1.904
2021-05-19 16:15 | 15.6143 | 62.083 | 14.7907 | 1.903 | 1.903
2021-05-19 16:30 | 15.6053 | 62.083 | 14.7902 | 1.883 | 1.883
2021-05-19 16:45 | 15.6068 | 62.083 | 14.7905 | 1.886 | 1.886
2021-05-19 17:00 | 15.6027 | 62.254 | 14.7886 | 1.881 | 1.881
2021-05-19 17:15 | 15.5966 | 62.254 | 14.7908 | 1.861 | 1.861
2021-05-19 17:30 | 15.6056 | 62.254 | 14.7896 | 1.885 | 1.885
2021-05-19 17:45 | 15.6117 | 62.254 | 14.7901 | 1.898 | 1.898
2021-05-19 18:00 | 15.6146 | 62.254 | 14.7863 | 1.913 | 1.913
2021-05-19 18:15 | 15.6027 | 62.254 | 14.7873 | 1.884 | 1.884
2021-05-19 18:30 | 15.6072 | 62.254 | 14.7894 | 1.889 | 1.889
2021-05-19 18:45 | 15.6177 | 62.254 | 14.7885 | 1.915 | 1.915
2021-05-19 19:00 | 15.6132 | 62.254 | 14.786 | 1.911 | 1.911
2021-05-19 19:15 | 15.609 | 62.425 | 14.7838 | 1.906 | 1.906
2021-05-19 19:30 | 15.609 | 62.425 | 14.7834 | 1.907 | 1.907
2021-05-19 19:45 | 15.6194 | 62.425 | 14.7838 | 1.93 | 1.93
2021-05-19 20:00 | 15.621 | 62.425 | 14.7828 | 1.936 | 1.936
2021-05-19 20:15 | 15.6224 | 62.425 | 14.7865 | 1.931 | 1.931
2021-05-19 20:30 | 15.6255 | 62.425 | 14.7824 | 1.948 | 1.948
2021-05-19 20:45 | 15.6303 | 62.598 | 14.7878 | 1.946 | 1.946
2021-05-19 21:00 | 15.6333 | 62.598 | 14.7878 | 1.953 | 1.953
2021-05-19 21:15 | 15.6348 | 62.598 | 14.7902 | 1.951 | 1.951
2021-05-19 21:30 | 15.6393 | 62.598 | 14.7914 | 1.959 | 1.959
2021-05-19 21:45 | 15.6407 | 62.598 | 14.7941 | 1.956 | 1.956
2021-05-19 22:00 | 15.6423 | 62.598 | 14.797 | 1.953 | 1.953
2021-05-19 22:15 | 15.6438 | 62.598 | 14.797 | 1.956 | 1.956
2021-05-19 22:30 | 15.6423 | 62.598 | 14.7975 | 1.952 | 1.952
2021-05-19 22:45 | 15.6438 | 62.598 | 14.7975 | 1.955 | 1.955
2021-05-19 23:00 | 15.6423 | 62.598 | 14.797 | 1.953 | 1.953
2021-05-19 23:15 | 15.6393 | 62.598 | 14.7938 | 1.953 | 1.953
2021-05-19 23:30 | 15.6426 | 62.769 | 14.7902 | 1.969 | 1.969
2021-05-19 23:45 | 15.641 | 62.769 | 14.7905 | 1.965 | 1.965
2021-05-20 | 15.641 | 62.769 | 14.7869 | 1.973 | 1.973
2021-05-20 00:15 | 15.6097 | 62.769 | 14.7902 | 1.893 | 1.893
2021-05-20 00:30 | 15.6097 | 62.769 | 14.7876 | 1.899 | 1.899
2021-05-20 00:45 | 15.6126 | 62.769 | 14.7891 | 1.902 | 1.902
2021-05-20 01:00 | 15.6142 | 62.769 | 14.7869 | 1.911 | 1.911
2021-05-20 01:15 | 15.6153 | 62.598 | 14.7886 | 1.91 | 1.91
2021-05-20 01:30 | 15.6153 | 62.598 | 14.7883 | 1.91 | 1.91
2021-05-20 01:45 | 15.6182 | 62.598 | 14.7898 | 1.914 | 1.914
2021-05-20 02:00 | 15.6168 | 62.598 | 14.792 | 1.905 | 1.905
2021-05-20 02:15 | 15.6182 | 62.598 | 14.7915 | 1.91 | 1.91
2021-05-20 02:30 | 15.6137 | 62.598 | 14.7912 | 1.9 | 1.9
2021-05-20 02:45 | 15.6198 | 62.598 | 14.7912 | 1.914 | 1.914
2021-05-20 03:00 | 15.6198 | 62.598 | 14.7925 | 1.911 | 1.911
2021-05-20 03:15 | 15.6213 | 62.598 | 14.7925 | 1.914 | 1.914
2021-05-20 03:30 | 15.6227 | 62.598 | 14.7923 | 1.918 | 1.918
2021-05-20 03:45 | 15.6243 | 62.598 | 14.7959 | 1.914 | 1.914
2021-05-20 04:00 | 15.6272 | 62.598 | 14.7995 | 1.912 | 1.912
2021-05-20 04:15 | 15.6303 | 62.598 | 14.7991 | 1.92 | 1.92
2021-05-20 04:30 | 15.6333 | 62.598 | 14.7986 | 1.928 | 1.928
2021-05-20 04:45 | 15.6329 | 62.425 | 14.7962 | 1.933 | 1.933
2021-05-20 05:00 | 15.6359 | 62.425 | 14.7994 | 1.932 | 1.932
2021-05-20 05:15 | 15.639 | 62.425 | 14.8011 | 1.936 | 1.936
2021-05-20 05:30 | 15.6374 | 62.425 | 14.8023 | 1.929 | 1.929
2021-05-20 05:45 | 15.6419 | 62.425 | 14.8055 | 1.932 | 1.932
2021-05-20 06:00 | 15.6435 | 62.425 | 14.8046 | 1.938 | 1.938
2021-05-20 06:15 | 15.6419 | 62.425 | 14.806 | 1.931 | 1.931
2021-05-20 06:30 | 15.6446 | 62.254 | 14.806 | 1.937 | 1.937
2021-05-20 06:45 | 15.6475 | 62.254 | 14.8097 | 1.935 | 1.935
2021-05-20 07:00 | 15.6491 | 62.254 | 14.8115 | 1.935 | 1.935
2021-05-20 07:15 | 15.652 | 62.254 | 14.8159 | 1.931 | 1.931
2021-05-20 07:30 | 15.6506 | 62.254 | 14.8152 | 1.93 | 1.93
2021-05-20 07:45 | 15.6506 | 62.254 | 14.8194 | 1.92 | 1.92
2021-05-20 08:00 | 15.6517 | 62.083 | 14.8231 | 1.914 | 1.914
2021-05-20 08:15 | 15.6517 | 62.083 | 14.8253 | 1.909 | 1.909
2021-05-20 08:30 | 15.6532 | 62.083 | 14.8233 | 1.917 | 1.917
2021-05-20 08:45 | 15.6517 | 62.083 | 14.8287 | 1.901 | 1.901
2021-05-20 09:00 | 15.6532 | 62.083 | 14.8272 | 1.908 | 1.908
2021-05-20 09:15 | 15.6532 | 62.083 | 14.8272 | 1.908 | 1.908
2021-05-20 09:30 | 15.6589 | 61.912 | 14.8287 | 1.918 | 1.918
2021-05-20 09:45 | 15.6589 | 61.912 | 14.8276 | 1.92 | 1.92
2021-05-20 10:00 | 15.6604 | 61.912 | 14.8255 | 1.929 | 1.929
2021-05-20 10:15 | 15.656 | 61.912 | 14.8269 | 1.915 | 1.915
2021-05-20 10:30 | 15.6604 | 61.912 | 14.8276 | 1.924 | 1.924
2021-05-20 10:45 | 15.6602 | 61.741 | 14.8288 | 1.92 | 1.92
2021-05-20 11:00 | 15.6602 | 61.741 | 14.8298 | 1.918 | 1.918
2021-05-20 11:15 | 15.6616 | 61.741 | 14.831 | 1.919 | 1.919
2021-05-20 11:30 | 15.6616 | 61.741 | 14.8317 | 1.917 | 1.917
2021-05-20 11:45 | 15.6647 | 61.741 | 14.8317 | 1.924 | 1.924
2021-05-20 12:00 | 15.6661 | 61.741 | 14.8303 | 1.931 | 1.931
2021-05-20 12:15 | 15.6613 | 61.569 | 14.8295 | 1.921 | 1.921
2021-05-20 12:30 | 15.6642 | 61.569 | 14.8334 | 1.919 | 1.919
2021-05-20 12:45 | 15.6642 | 61.569 | 14.832 | 1.922 | 1.922
2021-05-20 13:00 | 15.6613 | 61.569 | 14.8305 | 1.919 | 1.919
2021-05-20 13:15 | 15.6613 | 61.569 | 14.832 | 1.916 | 1.916
2021-05-20 13:30 | 15.6687 | 61.569 | 14.8295 | 1.938 | 1.938
2021-05-20 13:45 | 15.6684 | 61.398 | 14.8317 | 1.933 | 1.933
2021-05-20 14:00 | 15.6715 | 61.398 | 14.8313 | 1.941 | 1.941
2021-05-20 14:15 | 15.6684 | 61.398 | 14.8317 | 1.933 | 1.933
2021-05-20 14:30 | 15.6729 | 61.398 | 14.8342 | 1.937 | 1.937
2021-05-20 14:45 | 15.6684 | 61.398 | 14.8342 | 1.927 | 1.927
2021-05-20 15:00 | 15.6684 | 61.398 | 14.8349 | 1.925 | 1.925
2021-05-20 15:15 | 15.6654 | 61.398 | 14.8334 | 1.922 | 1.922
2021-05-20 15:30 | 15.6639 | 61.398 | 14.8342 | 1.917 | 1.917
2021-05-20 15:45 | 15.6594 | 61.398 | 14.8308 | 1.914 | 1.914
2021-05-20 16:00 | 15.6744 | 61.398 | 14.8326 | 1.944 | 1.944
2021-05-20 16:15 | 15.6744 | 61.398 | 14.8308 | 1.948 | 1.948
2021-05-20 16:30 | 15.6684 | 61.398 | 14.8304 | 1.936 | 1.936
2021-05-20 16:45 | 15.6385 | 61.398 | 14.8304 | 1.867 | 1.867
2021-05-20 17:00 | 15.6325 | 61.398 | 14.8258 | 1.863 | 1.863
2021-05-20 17:15 | 15.6296 | 61.398 | 14.8253 | 1.858 | 1.858
2021-05-20 17:30 | 15.6325 | 61.398 | 14.8278 | 1.859 | 1.859
2021-05-20 17:45 | 15.6296 | 61.398 | 14.8291 | 1.849 | 1.849
2021-05-20 18:00 | 15.6298 | 61.569 | 14.8297 | 1.848 | 1.848
2021-05-20 18:15 | 15.6313 | 61.569 | 14.8305 | 1.85 | 1.85
2021-05-20 18:30 | 15.6313 | 61.569 | 14.8252 | 1.862 | 1.862
2021-05-20 18:45 | 15.6209 | 61.569 | 14.8291 | 1.829 | 1.829
2021-05-20 19:00 | 15.6313 | 61.569 | 14.8275 | 1.857 | 1.857
2021-05-20 19:15 | 15.6346 | 61.741 | 14.8239 | 1.873 | 1.873
2021-05-20 19:30 | 15.6316 | 61.741 | 14.8224 | 1.869 | 1.869
2021-05-20 19:45 | 15.6361 | 61.741 | 14.8224 | 1.879 | 1.879
2021-05-20 20:00 | 15.6406 | 61.741 | 14.8207 | 1.894 | 1.894
2021-05-20 20:15 | 15.6436 | 61.741 | 14.8216 | 1.899 | 1.899
2021-05-20 20:30 | 15.6496 | 61.741 | 14.8208 | 1.914 | 1.914
2021-05-20 20:45 | 15.6481 | 61.741 | 14.8208 | 1.911 | 1.911
2021-05-20 21:00 | 15.6515 | 61.912 | 14.8204 | 1.92 | 1.92
2021-05-20 21:15 | 15.6545 | 61.912 | 14.8207 | 1.926 | 1.926
2021-05-20 21:30 | 15.6155 | 61.912 | 14.8192 | 1.839 | 1.839
2021-05-20 21:45 | 15.62 | 61.912 | 14.8195 | 1.849 | 1.849
2021-05-20 22:00 | 15.623 | 61.912 | 14.8184 | 1.859 | 1.859
2021-05-20 22:15 | 15.623 | 61.912 | 14.8194 | 1.856 | 1.856
2021-05-20 22:30 | 15.623 | 61.912 | 14.8172 | 1.861 | 1.861
2021-05-20 22:45 | 15.6214 | 61.912 | 14.8136 | 1.866 | 1.866
2021-05-20 23:00 | 15.6245 | 61.912 | 14.8155 | 1.869 | 1.869
2021-05-20 23:15 | 15.623 | 61.912 | 14.814 | 1.869 | 1.869
2021-05-20 23:30 | 15.629 | 61.912 | 14.8147 | 1.881 | 1.881
2021-05-20 23:45 | 15.6275 | 61.912 | 14.8142 | 1.879 | 1.879
2021-05-21 | 15.6304 | 61.912 | 14.8149 | 1.884 | 1.884
2021-05-21 00:15 | 15.632 | 61.912 | 14.8149 | 1.887 | 1.887
2021-05-21 00:30 | 15.6304 | 61.912 | 14.8149 | 1.884 | 1.884
2021-05-21 00:45 | 15.629 | 61.912 | 14.8152 | 1.88 | 1.88
2021-05-21 01:00 | 15.6304 | 61.912 | 14.8115 | 1.892 | 1.892
2021-05-21 01:15 | 15.6335 | 61.912 | 14.813 | 1.895 | 1.895
2021-05-21 01:30 | 15.6304 | 61.912 | 14.8091 | 1.897 | 1.897
2021-05-21 01:45 | 15.614 | 61.912 | 14.8086 | 1.86 | 1.86
2021-05-21 02:00 | 15.614 | 61.912 | 14.8084 | 1.861 | 1.861
2021-05-21 02:15 | 15.614 | 61.912 | 14.8043 | 1.87 | 1.87
2021-05-21 02:30 | 15.6155 | 61.912 | 14.8057 | 1.87 | 1.87
2021-05-21 02:45 | 15.6155 | 61.912 | 14.8036 | 1.875 | 1.875
2021-05-21 03:00 | 15.614 | 61.912 | 14.805 | 1.869 | 1.869
2021-05-21 03:15 | 15.6169 | 61.912 | 14.8014 | 1.884 | 1.884
2021-05-21 03:30 | 15.6155 | 61.912 | 14.8028 | 1.877 | 1.877
2021-05-21 03:45 | 15.6155 | 61.912 | 14.8028 | 1.877 | 1.877
2021-05-21 04:00 | 15.6169 | 61.912 | 14.7988 | 1.89 | 1.89
2021-05-21 04:15 | 15.614 | 61.912 | 14.7966 | 1.888 | 1.888
2021-05-21 04:30 | 15.6169 | 61.912 | 14.7959 | 1.897 | 1.897
2021-05-21 04:45 | 15.6155 | 61.912 | 14.7969 | 1.891 | 1.891
2021-05-21 05:00 | 15.6166 | 61.741 | 14.7943 | 1.9 | 1.9
2021-05-21 05:15 | 15.6182 | 61.741 | 14.7972 | 1.897 | 1.897
2021-05-21 05:30 | 15.6182 | 61.741 | 14.7946 | 1.903 | 1.903
2021-05-21 05:45 | 15.6197 | 61.741 | 14.796 | 1.903 | 1.903
2021-05-21 06:00 | 15.6182 | 61.741 | 14.797 | 1.897 | 1.897
2021-05-21 06:15 | 15.6211 | 61.741 | 14.7953 | 1.908 | 1.908
2021-05-21 06:30 | 15.6211 | 61.741 | 14.7975 | 1.903 | 1.903
2021-05-21 06:45 | 15.6211 | 61.741 | 14.7975 | 1.903 | 1.903
2021-05-21 07:00 | 15.6194 | 61.569 | 14.7965 | 1.901 | 1.901
2021-05-21 07:15 | 15.6209 | 61.569 | 14.7989 | 1.898 | 1.898
2021-05-21 07:30 | 15.6209 | 61.569 | 14.8005 | 1.895 | 1.895
2021-05-21 07:45 | 15.6223 | 61.569 | 14.801 | 1.897 | 1.897
2021-05-21 08:00 | 15.6209 | 61.569 | 14.8036 | 1.888 | 1.888
2021-05-21 08:15 | 15.6209 | 61.569 | 14.8008 | 1.894 | 1.894
2021-05-21 08:30 | 15.6178 | 61.569 | 14.8005 | 1.888 | 1.888
2021-05-21 08:45 | 15.6206 | 61.398 | 14.802 | 1.891 | 1.891
2021-05-21 09:00 | 15.6071 | 61.398 | 14.8008 | 1.862 | 1.862
2021-05-21 09:15 | 15.6175 | 61.398 | 14.802 | 1.884 | 1.884
2021-05-21 09:30 | 15.619 | 61.398 | 14.8031 | 1.884 | 1.884
2021-05-21 09:45 | 15.6175 | 61.398 | 14.8031 | 1.881 | 1.881
2021-05-21 10:00 | 15.6175 | 61.398 | 14.7991 | 1.89 | 1.89
2021-05-21 10:15 | 15.6127 | 61.227 | 14.8017 | 1.873 | 1.873
2021-05-21 10:30 | 15.6158 | 61.227 | 14.8012 | 1.881 | 1.881
2021-05-21 10:45 | 15.6158 | 61.227 | 14.8008 | 1.882 | 1.882
2021-05-21 11:00 | 15.6142 | 61.227 | 14.8001 | 1.88 | 1.88
2021-05-21 11:15 | 15.6127 | 61.227 | 14.7983 | 1.881 | 1.881
2021-05-21 11:30 | 15.6153 | 61.054 | 14.802 | 1.879 | 1.879
2021-05-21 11:45 | 15.6139 | 61.054 | 14.8052 | 1.868 | 1.868
2021-05-21 12:00 | 15.6139 | 61.054 | 14.8012 | 1.877 | 1.877
2021-05-21 12:15 | 15.6124 | 61.054 | 14.8049 | 1.865 | 1.865
2021-05-21 12:30 | 15.6094 | 61.054 | 14.802 | 1.865 | 1.865
2021-05-21 12:45 | 15.6064 | 61.054 | 14.8027 | 1.856 | 1.856
2021-05-21 13:00 | 15.6075 | 60.883 | 14.8008 | 1.863 | 1.863
2021-05-21 13:15 | 15.6075 | 60.883 | 14.7991 | 1.867 | 1.867
2021-05-21 13:30 | 15.6106 | 60.883 | 14.7962 | 1.881 | 1.881
2021-05-21 13:45 | 15.6091 | 60.883 | 14.7972 | 1.875 | 1.875
2021-05-21 14:00 | 15.6061 | 60.883 | 14.7979 | 1.867 | 1.867
2021-05-21 14:15 | 15.6075 | 60.883 | 14.7975 | 1.871 | 1.871
2021-05-21 14:30 | 15.612 | 60.883 | 14.7982 | 1.88 | 1.88
2021-05-21 14:45 | 15.612 | 60.883 | 14.7968 | 1.883 | 1.883
2021-05-21 15:00 | 15.6091 | 60.883 | 14.797 | 1.876 | 1.876
2021-05-21 15:15 | 15.6001 | 60.883 | 14.7968 | 1.855 | 1.855
2021-05-21 15:30 | 15.6016 | 60.883 | 14.7949 | 1.863 | 1.863
2021-05-21 15:45 | 15.6032 | 60.883 | 14.7969 | 1.862 | 1.862
2021-05-21 16:00 | 15.5956 | 60.883 | 14.7975 | 1.843 | 1.843
2021-05-21 16:15 | 15.5956 | 60.883 | 14.7936 | 1.852 | 1.852
2021-05-21 16:30 | 15.5897 | 60.883 | 14.7915 | 1.843 | 1.843
2021-05-21 16:45 | 15.5885 | 61.054 | 14.7889 | 1.847 | 1.847
2021-05-21 17:00 | 15.5855 | 61.054 | 14.7908 | 1.835 | 1.835
2021-05-21 17:15 | 15.5869 | 61.054 | 14.7875 | 1.846 | 1.846
2021-05-21 17:30 | 15.59 | 61.054 | 14.7892 | 1.849 | 1.849
2021-05-21 17:45 | 15.5885 | 61.054 | 14.7928 | 1.838 | 1.838
2021-05-21 18:00 | 15.5885 | 61.054 | 14.792 | 1.84 | 1.84
2021-05-21 18:15 | 15.5903 | 61.227 | 14.7912 | 1.845 | 1.845
2021-05-21 18:30 | 15.5903 | 61.227 | 14.7927 | 1.842 | 1.842
2021-05-21 18:45 | 15.5992 | 61.227 | 14.788 | 1.874 | 1.874
2021-05-21 19:00 | 15.6082 | 61.227 | 14.7876 | 1.895 | 1.895
2021-05-21 19:15 | 15.6085 | 61.398 | 14.7853 | 1.901 | 1.901
2021-05-21 19:30 | 15.6071 | 61.398 | 14.7821 | 1.905 | 1.905
2021-05-21 19:45 | 15.6071 | 61.398 | 14.7817 | 1.906 | 1.906
2021-05-21 20:00 | 15.6116 | 61.398 | 14.7838 | 1.912 | 1.912
2021-05-21 20:15 | 15.6149 | 61.569 | 14.7879 | 1.91 | 1.91
2021-05-21 20:30 | 15.6178 | 61.569 | 14.7846 | 1.925 | 1.925
2021-05-21 20:45 | 15.5669 | 61.569 | 14.7885 | 1.798 | 1.798
2021-05-21 21:00 | 15.5744 | 61.569 | 14.7875 | 1.818 | 1.818
2021-05-21 21:15 | 15.5744 | 61.569 | 14.7882 | 1.816 | 1.816
2021-05-21 21:30 | 15.5778 | 61.741 | 14.7892 | 1.821 | 1.821
2021-05-21 21:45 | 15.5808 | 61.741 | 14.7928 | 1.82 | 1.82
2021-05-21 22:00 | 15.5837 | 61.741 | 14.795 | 1.822 | 1.822
2021-05-21 22:15 | 15.5882 | 61.741 | 14.7968 | 1.828 | 1.828
2021-05-21 22:30 | 15.5897 | 61.741 | 14.7936 | 1.839 | 1.839
2021-05-21 22:45 | 15.5882 | 61.741 | 14.7972 | 1.827 | 1.827
2021-05-21 23:00 | 15.5901 | 61.912 | 14.7968 | 1.833 | 1.833
2021-05-21 23:15 | 15.5901 | 61.912 | 14.7928 | 1.842 | 1.842
2021-05-21 23:30 | 15.5916 | 61.912 | 14.7909 | 1.849 | 1.849
2021-05-21 23:45 | 15.5916 | 61.912 | 14.7888 | 1.854 | 1.854
2021-05-22 | 15.584 | 61.912 | 14.787 | 1.841 | 1.841
2021-05-22 00:15 | 15.5885 | 61.912 | 14.7849 | 1.856 | 1.856
2021-05-22 00:30 | 15.5885 | 61.912 | 14.7849 | 1.856 | 1.856
2021-05-22 00:45 | 15.5871 | 61.912 | 14.7827 | 1.858 | 1.858
2021-05-22 01:00 | 15.5856 | 61.912 | 14.7822 | 1.856 | 1.856
2021-05-22 01:15 | 15.5871 | 61.912 | 14.7798 | 1.865 | 1.865
2021-05-22 01:30 | 15.5885 | 61.912 | 14.783 | 1.861 | 1.861
2021-05-22 01:45 | 15.5901 | 61.912 | 14.7818 | 1.867 | 1.867
2021-05-22 02:00 | 15.5946 | 61.912 | 14.7807 | 1.88 | 1.88
2021-05-22 02:15 | 15.5916 | 61.912 | 14.7795 | 1.876 | 1.876
2021-05-22 02:30 | 15.5975 | 61.912 | 14.7802 | 1.888 | 1.888
2021-05-22 02:45 | 15.5975 | 61.912 | 14.7812 | 1.885 | 1.885
2021-05-22 03:00 | 15.5975 | 61.912 | 14.7809 | 1.886 | 1.886
2021-05-22 03:15 | 15.5991 | 61.912 | 14.782 | 1.887 | 1.887
2021-05-22 03:30 | 15.602 | 61.912 | 14.7798 | 1.899 | 1.899
2021-05-22 03:45 | 15.6036 | 61.912 | 14.7808 | 1.901 | 1.901
2021-05-22 04:00 | 15.6036 | 61.912 | 14.7822 | 1.897 | 1.897
2021-05-22 04:15 | 15.605 | 61.912 | 14.7789 | 1.908 | 1.908
2021-05-22 04:30 | 15.6036 | 61.912 | 14.7804 | 1.902 | 1.902
2021-05-22 04:45 | 15.605 | 61.912 | 14.7789 | 1.908 | 1.908
2021-05-22 05:00 | 15.605 | 61.912 | 14.7808 | 1.904 | 1.904
2021-05-22 05:15 | 15.5826 | 61.912 | 14.7825 | 1.848 | 1.848
2021-05-22 05:30 | 15.5856 | 61.912 | 14.7825 | 1.855 | 1.855
2021-05-22 05:45 | 15.5871 | 61.912 | 14.7825 | 1.858 | 1.858
2021-05-22 06:00 | 15.5766 | 61.912 | 14.7866 | 1.825 | 1.825
2021-05-22 06:15 | 15.5781 | 61.912 | 14.787 | 1.827 | 1.827
2021-05-22 06:30 | 15.5781 | 61.912 | 14.7888 | 1.823 | 1.823
2021-05-22 06:45 | 15.5781 | 61.912 | 14.7892 | 1.822 | 1.822
2021-05-22 07:00 | 15.5778 | 61.741 | 14.7895 | 1.821 | 1.821
2021-05-22 07:15 | 15.5792 | 61.741 | 14.7904 | 1.822 | 1.822
2021-05-22 07:30 | 15.5823 | 61.741 | 14.7969 | 1.814 | 1.814
2021-05-22 07:45 | 15.5837 | 61.741 | 14.7959 | 1.82 | 1.82
2021-05-22 08:00 | 15.5823 | 61.741 | 14.7952 | 1.818 | 1.818
2021-05-22 08:15 | 15.5808 | 61.741 | 14.7953 | 1.814 | 1.814
2021-05-22 08:30 | 15.5837 | 61.741 | 14.7943 | 1.823 | 1.823
2021-05-22 08:45 | 15.5823 | 61.741 | 14.7965 | 1.815 | 1.815
2021-05-22 09:00 | 15.5823 | 61.741 | 14.7966 | 1.815 | 1.815
2021-05-22 09:15 | 15.5823 | 61.741 | 14.7966 | 1.815 | 1.815
2021-05-22 09:30 | 15.5808 | 61.741 | 14.7959 | 1.813 | 1.813
2021-05-22 09:45 | 15.5789 | 61.569 | 14.7947 | 1.811 | 1.811
2021-05-22 10:00 | 15.582 | 61.569 | 14.7952 | 1.817 | 1.817
2021-05-22 10:15 | 15.5804 | 61.569 | 14.7954 | 1.813 | 1.813
2021-05-22 10:30 | 15.582 | 61.569 | 14.794 | 1.82 | 1.82
2021-05-22 10:45 | 15.5789 | 61.569 | 14.7925 | 1.816 | 1.816
2021-05-22 11:00 | 15.5804 | 61.569 | 14.7952 | 1.814 | 1.814
2021-05-22 11:15 | 15.5789 | 61.569 | 14.7937 | 1.814 | 1.814
2021-05-22 11:30 | 15.582 | 61.569 | 14.7952 | 1.817 | 1.817
2021-05-22 11:45 | 15.582 | 61.569 | 14.7959 | 1.816 | 1.816
2021-05-22 12:00 | 15.5849 | 61.569 | 14.7981 | 1.817 | 1.817
2021-05-22 12:15 | 15.5846 | 61.398 | 14.7986 | 1.815 | 1.815
2021-05-22 12:30 | 15.5831 | 61.398 | 14.7986 | 1.812 | 1.812
2021-05-22 12:45 | 15.586 | 61.398 | 14.7986 | 1.819 | 1.819
2021-05-22 13:00 | 15.5801 | 61.398 | 14.8027 | 1.796 | 1.796
2021-05-22 13:15 | 15.5846 | 61.398 | 14.8015 | 1.809 | 1.809
2021-05-22 13:30 | 15.5831 | 61.398 | 14.803 | 1.802 | 1.802
2021-05-22 13:45 | 15.5831 | 61.398 | 14.8001 | 1.809 | 1.809
2021-05-22 14:00 | 15.5815 | 61.398 | 14.802 | 1.801 | 1.801
2021-05-22 14:15 | 15.5801 | 61.398 | 14.8044 | 1.792 | 1.792
2021-05-22 14:30 | 15.5786 | 61.398 | 14.8056 | 1.786 | 1.786
2021-05-22 14:45 | 15.5831 | 61.398 | 14.8081 | 1.79 | 1.79
2021-05-22 15:00 | 15.5846 | 61.398 | 14.8059 | 1.799 | 1.799
2021-05-22 15:15 | 15.5905 | 61.398 | 14.8041 | 1.816 | 1.816
2021-05-22 15:30 | 15.5936 | 61.398 | 14.804 | 1.824 | 1.824
2021-05-22 15:45 | 15.591 | 61.569 | 14.8047 | 1.816 | 1.816
2021-05-22 16:00 | 15.5894 | 61.569 | 14.8073 | 1.806 | 1.806
2021-05-22 16:15 | 15.5865 | 61.569 | 14.8069 | 1.801 | 1.801
2021-05-22 16:30 | 15.5865 | 61.569 | 14.8073 | 1.8 | 1.8
2021-05-22 16:45 | 15.5879 | 61.569 | 14.8088 | 1.8 | 1.8
2021-05-22 17:00 | 15.5942 | 61.741 | 14.8066 | 1.819 | 1.819
2021-05-22 17:15 | 15.6017 | 61.741 | 14.8044 | 1.842 | 1.842
2021-05-22 17:30 | 15.6017 | 61.741 | 14.8078 | 1.834 | 1.834
2021-05-22 17:45 | 15.6005 | 61.912 | 14.8078 | 1.831 | 1.831
2021-05-22 18:00 | 15.5975 | 61.912 | 14.8078 | 1.824 | 1.824
2021-05-22 18:15 | 15.605 | 61.912 | 14.8049 | 1.848 | 1.848
2021-05-22 18:30 | 15.605 | 61.912 | 14.8037 | 1.851 | 1.851
2021-05-22 18:45 | 15.6023 | 62.083 | 14.8008 | 1.851 | 1.851
2021-05-22 19:00 | 15.6008 | 62.083 | 14.7986 | 1.853 | 1.853
2021-05-22 19:15 | 15.6008 | 62.083 | 14.802 | 1.845 | 1.845
2021-05-22 19:30 | 15.6023 | 62.083 | 14.8005 | 1.852 | 1.852
2021-05-22 19:45 | 15.6101 | 62.254 | 14.801 | 1.869 | 1.869
2021-05-22 20:00 | 15.6117 | 62.254 | 14.7998 | 1.876 | 1.876
2021-05-22 20:15 | 15.6132 | 62.254 | 14.8005 | 1.877 | 1.877
2021-05-22 20:30 | 15.6132 | 62.254 | 14.7976 | 1.884 | 1.884
2021-05-22 20:45 | 15.6135 | 62.425 | 14.7983 | 1.883 | 1.883
2021-05-22 21:00 | 15.5791 | 62.425 | 14.7976 | 1.805 | 1.805
2021-05-22 21:15 | 15.576 | 62.425 | 14.7933 | 1.808 | 1.808
2021-05-22 21:30 | 15.567 | 62.425 | 14.7907 | 1.793 | 1.793
2021-05-22 21:45 | 15.567 | 62.425 | 14.7918 | 1.791 | 1.791
2021-05-22 22:00 | 15.5686 | 62.425 | 14.7928 | 1.792 | 1.792
2021-05-22 22:15 | 15.5704 | 62.598 | 14.7957 | 1.789 | 1.789
2021-05-22 22:30 | 15.5734 | 62.598 | 14.7936 | 1.802 | 1.802
2021-05-22 22:45 | 15.5734 | 62.598 | 14.795 | 1.798 | 1.798
2021-05-22 23:00 | 15.5734 | 62.598 | 14.7927 | 1.804 | 1.804
2021-05-22 23:15 | 15.5749 | 62.598 | 14.7924 | 1.808 | 1.808
2021-05-22 23:30 | 15.5779 | 62.598 | 14.7924 | 1.815 | 1.815
2021-05-22 23:45 | 15.5763 | 62.598 | 14.7938 | 1.808 | 1.808
2021-05-23 | 15.5763 | 62.598 | 14.792 | 1.812 | 1.812
2021-05-23 00:15 | 15.5763 | 62.598 | 14.7898 | 1.817 | 1.817
2021-05-23 00:30 | 15.5779 | 62.598 | 14.7912 | 1.817 | 1.817
2021-05-23 00:45 | 15.5794 | 62.598 | 14.7909 | 1.821 | 1.821
2021-05-23 01:00 | 15.5813 | 62.769 | 14.7883 | 1.832 | 1.832
2021-05-23 01:15 | 15.5797 | 62.769 | 14.7876 | 1.83 | 1.83
2021-05-23 01:30 | 15.5813 | 62.769 | 14.7867 | 1.835 | 1.835
2021-05-23 01:45 | 15.5797 | 62.769 | 14.7865 | 1.832 | 1.832
2021-05-23 02:00 | 15.5813 | 62.769 | 14.7856 | 1.838 | 1.838
2021-05-23 02:15 | 15.5827 | 62.769 | 14.7846 | 1.844 | 1.844
2021-05-23 02:30 | 15.5858 | 62.769 | 14.7837 | 1.853 | 1.853
2021-05-23 02:45 | 15.5842 | 62.769 | 14.7822 | 1.852 | 1.852
2021-05-23 03:00 | 15.5872 | 62.769 | 14.785 | 1.853 | 1.853
2021-05-23 03:15 | 15.5887 | 62.769 | 14.7821 | 1.863 | 1.863
2021-05-23 03:30 | 15.5872 | 62.769 | 14.7812 | 1.862 | 1.862
2021-05-23 03:45 | 15.5932 | 62.769 | 14.7841 | 1.869 | 1.869
2021-05-23 04:00 | 15.5946 | 62.769 | 14.7869 | 1.866 | 1.866
2021-05-23 04:15 | 15.5991 | 62.769 | 14.7866 | 1.877 | 1.877
2021-05-23 04:30 | 15.6036 | 62.769 | 14.7862 | 1.888 | 1.888
2021-05-23 04:45 | 15.6036 | 62.769 | 14.7857 | 1.889 | 1.889
2021-05-23 05:00 | 15.5692 | 62.769 | 14.7872 | 1.807 | 1.807
2021-05-23 05:15 | 15.5707 | 62.769 | 14.7863 | 1.812 | 1.812
2021-05-23 05:30 | 15.5737 | 62.769 | 14.7892 | 1.812 | 1.812
2021-05-23 05:45 | 15.5768 | 62.769 | 14.7866 | 1.825 | 1.825
2021-05-23 06:00 | 15.5782 | 62.769 | 14.7879 | 1.826 | 1.826
2021-05-23 06:15 | 15.5797 | 62.769 | 14.7915 | 1.821 | 1.821
2021-05-23 06:30 | 15.5808 | 62.598 | 14.7934 | 1.819 | 1.819
2021-05-23 06:45 | 15.5869 | 62.598 | 14.7956 | 1.828 | 1.828
2021-05-23 07:00 | 15.5898 | 62.598 | 14.7999 | 1.825 | 1.825
2021-05-23 07:15 | 15.5898 | 62.598 | 14.8015 | 1.821 | 1.821
2021-05-23 07:30 | 15.5869 | 62.598 | 14.8018 | 1.814 | 1.814
2021-05-23 07:45 | 15.5914 | 62.598 | 14.8053 | 1.816 | 1.816
2021-05-23 08:00 | 15.5943 | 62.598 | 14.8089 | 1.814 | 1.814
2021-05-23 08:15 | 15.5959 | 62.598 | 14.812 | 1.811 | 1.811
2021-05-23 08:30 | 15.5943 | 62.598 | 14.8136 | 1.804 | 1.804
2021-05-23 08:45 | 15.5959 | 62.598 | 14.8153 | 1.803 | 1.803
2021-05-23 09:00 | 15.5959 | 62.598 | 14.816 | 1.802 | 1.802
2021-05-23 09:15 | 15.5974 | 62.598 | 14.8179 | 1.801 | 1.801
2021-05-23 09:30 | 15.5971 | 62.425 | 14.8172 | 1.801 | 1.801
2021-05-23 09:45 | 15.594 | 62.425 | 14.8139 | 1.802 | 1.802
2021-05-23 10:00 | 15.594 | 62.425 | 14.8165 | 1.796 | 1.796
2021-05-23 10:15 | 15.5971 | 62.425 | 14.8187 | 1.798 | 1.798
2021-05-23 10:30 | 15.5985 | 62.425 | 14.8197 | 1.799 | 1.799
2021-05-23 10:45 | 15.6 | 62.425 | 14.8204 | 1.801 | 1.801
2021-05-23 11:00 | 15.6 | 62.425 | 14.8211 | 1.799 | 1.799
2021-05-23 11:15 | 15.6 | 62.425 | 14.8218 | 1.797 | 1.797
2021-05-23 11:30 | 15.6016 | 62.425 | 14.8218 | 1.801 | 1.801
2021-05-23 11:45 | 15.6 | 62.425 | 14.8221 | 1.797 | 1.797
2021-05-23 12:00 | 15.6056 | 62.254 | 14.825 | 1.803 | 1.803
2021-05-23 12:15 | 15.6027 | 62.254 | 14.825 | 1.796 | 1.796
2021-05-23 12:30 | 15.6042 | 62.254 | 14.8272 | 1.795 | 1.795
2021-05-23 12:45 | 15.6027 | 62.254 | 14.8276 | 1.79 | 1.79
2021-05-23 13:00 | 15.6042 | 62.254 | 14.8301 | 1.788 | 1.788
2021-05-23 13:15 | 15.6042 | 62.254 | 14.8269 | 1.795 | 1.795
2021-05-23 13:30 | 15.6027 | 62.254 | 14.8311 | 1.782 | 1.782
2021-05-23 13:45 | 15.6056 | 62.254 | 14.8352 | 1.78 | 1.78
2021-05-23 14:00 | 15.6042 | 62.254 | 14.834 | 1.779 | 1.779
2021-05-23 14:15 | 15.6042 | 62.254 | 14.8365 | 1.773 | 1.773
2021-05-23 14:30 | 15.6056 | 62.254 | 14.8377 | 1.774 | 1.774
2021-05-23 14:45 | 15.6072 | 62.254 | 14.8387 | 1.775 | 1.775
2021-05-23 15:00 | 15.6072 | 62.254 | 14.8379 | 1.777 | 1.777
2021-05-23 15:15 | 15.6056 | 62.254 | 14.8368 | 1.776 | 1.776
2021-05-23 15:30 | 15.6027 | 62.254 | 14.8361 | 1.771 | 1.771
2021-05-23 15:45 | 15.6016 | 62.425 | 14.8349 | 1.771 | 1.771
2021-05-23 16:00 | 15.6 | 62.425 | 14.8337 | 1.77 | 1.77
2021-05-23 16:15 | 15.5955 | 62.425 | 14.8327 | 1.762 | 1.762
2021-05-23 16:30 | 15.5926 | 62.425 | 14.8327 | 1.755 | 1.755
2021-05-23 16:45 | 15.5914 | 62.598 | 14.8324 | 1.753 | 1.753
2021-05-23 17:00 | 15.5914 | 62.598 | 14.8303 | 1.758 | 1.758
2021-05-23 17:15 | 15.5914 | 62.598 | 14.8317 | 1.755 | 1.755
2021-05-23 17:30 | 15.5914 | 62.598 | 14.831 | 1.757 | 1.757
2021-05-23 17:45 | 15.5946 | 62.769 | 14.832 | 1.762 | 1.762
2021-05-23 18:00 | 15.5917 | 62.769 | 14.8326 | 1.754 | 1.754
2021-05-23 18:15 | 15.5962 | 62.769 | 14.8323 | 1.765 | 1.765
2021-05-23 18:30 | 15.601 | 62.94 | 14.8265 | 1.789 | 1.789
2021-05-23 18:45 | 15.595 | 62.94 | 14.8278 | 1.772 | 1.772
2021-05-23 19:00 | 15.5939 | 63.111 | 14.8262 | 1.773 | 1.773
2021-05-23 19:15 | 15.5953 | 63.111 | 14.8259 | 1.777 | 1.777
2021-05-23 19:30 | 15.6043 | 63.111 | 14.8242 | 1.802 | 1.802
2021-05-23 19:45 | 15.6226 | 63.282 | 14.8233 | 1.847 | 1.847
2021-05-23 20:00 | 15.6211 | 63.282 | 14.8226 | 1.845 | 1.845
2021-05-23 20:15 | 15.6211 | 63.282 | 14.8204 | 1.85 | 1.85
2021-05-23 20:30 | 15.624 | 63.282 | 14.8226 | 1.852 | 1.852
2021-05-23 20:45 | 15.5914 | 63.455 | 14.8274 | 1.765 | 1.765
2021-05-23 21:00 | 15.5945 | 63.455 | 14.8266 | 1.774 | 1.774
2021-05-23 21:15 | 15.5945 | 63.455 | 14.8281 | 1.771 | 1.771
2021-05-23 21:30 | 15.5959 | 63.455 | 14.8274 | 1.776 | 1.776
2021-05-23 21:45 | 15.6023 | 63.626 | 14.8288 | 1.787 | 1.787
2021-05-23 22:00 | 15.6023 | 63.626 | 14.8247 | 1.796 | 1.796
2021-05-23 22:15 | 15.6037 | 63.626 | 14.8247 | 1.8 | 1.8
2021-05-23 22:30 | 15.6053 | 63.626 | 14.8226 | 1.808 | 1.808
2021-05-23 22:45 | 15.6068 | 63.626 | 14.8269 | 1.802 | 1.802
2021-05-23 23:00 | 15.6097 | 63.626 | 14.8284 | 1.805 | 1.805
2021-05-23 23:15 | 15.613 | 63.797 | 14.8226 | 1.826 | 1.826
2021-05-23 23:30 | 15.6146 | 63.797 | 14.824 | 1.827 | 1.827
2021-05-23 23:45 | 15.6101 | 63.797 | 14.8214 | 1.822 | 1.822
2021-05-24 | 15.6161 | 63.797 | 14.8243 | 1.829 | 1.829
2021-05-24 00:15 | 15.6175 | 63.797 | 14.8262 | 1.828 | 1.828
2021-05-24 00:30 | 15.6175 | 63.797 | 14.8262 | 1.828 | 1.828
2021-05-24 00:45 | 15.622 | 63.797 | 14.8265 | 1.838 | 1.838
2021-05-24 01:00 | 15.6236 | 63.797 | 14.8265 | 1.842 | 1.842
2021-05-24 01:15 | 15.622 | 63.797 | 14.8284 | 1.834 | 1.834
2021-05-24 01:30 | 15.6355 | 63.797 | 14.8284 | 1.865 | 1.865
2021-05-24 01:45 | 15.6371 | 63.797 | 14.8269 | 1.872 | 1.872
2021-05-24 02:00 | 15.64 | 63.797 | 14.8284 | 1.875 | 1.875
2021-05-24 02:15 | 15.6416 | 63.797 | 14.8262 | 1.884 | 1.884
2021-05-24 02:30 | 15.6433 | 63.968 | 14.8289 | 1.882 | 1.882
2021-05-24 02:45 | 15.6464 | 63.968 | 14.8289 | 1.889 | 1.889
2021-05-24 03:00 | 15.6 | 63.968 | 14.8287 | 1.782 | 1.782
2021-05-24 03:15 | 15.6014 | 63.968 | 14.8287 | 1.785 | 1.785
2021-05-24 03:30 | 15.6045 | 63.968 | 14.8265 | 1.797 | 1.797
2021-05-24 03:45 | 15.6045 | 63.968 | 14.826 | 1.798 | 1.798
2021-05-24 04:00 | 15.6059 | 63.968 | 14.8243 | 1.806 | 1.806
2021-05-24 04:15 | 15.6029 | 63.968 | 14.8202 | 1.808 | 1.808
2021-05-24 04:30 | 15.6059 | 63.968 | 14.8221 | 1.811 | 1.811
2021-05-24 04:45 | 15.6074 | 63.968 | 14.8221 | 1.814 | 1.814
2021-05-24 05:00 | 15.609 | 63.968 | 14.8258 | 1.809 | 1.809
2021-05-24 05:15 | 15.6135 | 63.968 | 14.8221 | 1.828 | 1.828
2021-05-24 05:30 | 15.6135 | 63.968 | 14.8221 | 1.828 | 1.828
2021-05-24 05:45 | 15.618 | 63.968 | 14.8239 | 1.835 | 1.835
2021-05-24 06:00 | 15.618 | 63.968 | 14.8221 | 1.839 | 1.839
2021-05-24 06:15 | 15.618 | 63.968 | 14.8234 | 1.836 | 1.836
2021-05-24 06:30 | 15.6224 | 63.968 | 14.8253 | 1.842 | 1.842
2021-05-24 06:45 | 15.6224 | 63.968 | 14.8258 | 1.841 | 1.841
2021-05-24 07:00 | 15.6239 | 63.968 | 14.826 | 1.843 | 1.843
2021-05-24 07:15 | 15.622 | 63.797 | 14.8229 | 1.846 | 1.846
2021-05-24 07:30 | 15.622 | 63.797 | 14.8268 | 1.837 | 1.837
2021-05-24 07:45 | 15.6191 | 63.797 | 14.8243 | 1.836 | 1.836
2021-05-24 08:00 | 15.6206 | 63.797 | 14.825 | 1.838 | 1.838
2021-05-24 08:15 | 15.6026 | 63.797 | 14.824 | 1.799 | 1.799
2021-05-24 08:30 | 15.604 | 63.797 | 14.8266 | 1.796 | 1.796
2021-05-24 08:45 | 15.6056 | 63.797 | 14.8288 | 1.795 | 1.795
2021-05-24 09:00 | 15.6071 | 63.797 | 14.831 | 1.793 | 1.793
2021-05-24 09:15 | 15.6056 | 63.797 | 14.8298 | 1.792 | 1.792
2021-05-24 09:30 | 15.6071 | 63.797 | 14.8313 | 1.792 | 1.792
2021-05-24 09:45 | 15.6071 | 63.797 | 14.8301 | 1.795 | 1.795
2021-05-24 10:00 | 15.6056 | 63.797 | 14.8334 | 1.784 | 1.784
2021-05-24 10:15 | 15.6056 | 63.797 | 14.8316 | 1.788 | 1.788
2021-05-24 10:30 | 15.6071 | 63.797 | 14.8333 | 1.788 | 1.788
2021-05-24 10:45 | 15.6085 | 63.797 | 14.8318 | 1.794 | 1.794
2021-05-24 11:00 | 15.6026 | 63.797 | 14.8272 | 1.791 | 1.791
2021-05-24 11:15 | 15.6011 | 63.797 | 14.8256 | 1.792 | 1.792
2021-05-24 11:30 | 15.5966 | 63.797 | 14.8237 | 1.786 | 1.786
2021-05-24 11:45 | 15.595 | 63.797 | 14.8207 | 1.789 | 1.789
2021-05-24 12:00 | 15.5936 | 63.797 | 14.8207 | 1.786 | 1.786
2021-05-24 12:15 | 15.5918 | 63.626 | 14.8214 | 1.78 | 1.78
2021-05-24 12:30 | 15.5933 | 63.626 | 14.8234 | 1.779 | 1.779
2021-05-24 12:45 | 15.5963 | 63.626 | 14.824 | 1.784 | 1.784
2021-05-24 13:00 | 15.5992 | 63.626 | 14.8208 | 1.798 | 1.798
2021-05-24 13:15 | 15.6008 | 63.626 | 14.8184 | 1.808 | 1.808
2021-05-24 13:30 | 15.6008 | 63.626 | 14.8176 | 1.809 | 1.809
2021-05-24 13:45 | 15.5963 | 63.626 | 14.8179 | 1.798 | 1.798
2021-05-24 14:00 | 15.5978 | 63.626 | 14.8184 | 1.801 | 1.801
2021-05-24 14:15 | 15.5963 | 63.626 | 14.8175 | 1.799 | 1.799
2021-05-24 14:30 | 15.5933 | 63.626 | 14.816 | 1.796 | 1.796
2021-05-24 14:45 | 15.5936 | 63.797 | 14.8175 | 1.793 | 1.793
2021-05-24 15:00 | 15.5891 | 63.797 | 14.813 | 1.793 | 1.793
2021-05-24 15:15 | 15.5831 | 63.797 | 14.8123 | 1.781 | 1.781
2021-05-24 15:30 | 15.5801 | 63.797 | 14.8104 | 1.778 | 1.778
2021-05-24 15:45 | 15.5817 | 63.797 | 14.812 | 1.778 | 1.778
2021-05-24 16:00 | 15.5786 | 63.797 | 14.8082 | 1.78 | 1.78
2021-05-24 16:15 | 15.576 | 63.968 | 14.8059 | 1.779 | 1.779
2021-05-24 16:30 | 15.573 | 63.968 | 14.8049 | 1.775 | 1.775
2021-05-24 16:45 | 15.5804 | 63.968 | 14.8049 | 1.792 | 1.792
2021-05-24 17:00 | 15.5775 | 63.968 | 14.8043 | 1.786 | 1.786
2021-05-24 17:15 | 15.5778 | 64.139 | 14.8046 | 1.786 | 1.786
2021-05-24 17:30 | 15.5778 | 64.139 | 14.8034 | 1.789 | 1.789
2021-05-24 17:45 | 15.5792 | 64.139 | 14.806 | 1.786 | 1.786
2021-05-24 18:00 | 15.5811 | 64.31 | 14.8055 | 1.792 | 1.792
2021-05-24 18:15 | 15.5811 | 64.31 | 14.8049 | 1.793 | 1.793
2021-05-24 18:30 | 15.5856 | 64.31 | 14.8068 | 1.8 | 1.8
2021-05-24 18:45 | 15.5904 | 64.481 | 14.8012 | 1.823 | 1.823
2021-05-24 19:00 | 15.5874 | 64.481 | 14.8018 | 1.815 | 1.815
2021-05-24 19:15 | 15.5979 | 64.481 | 14.8001 | 1.843 | 1.843
2021-05-24 19:30 | 15.6027 | 64.652 | 14.7957 | 1.865 | 1.865
2021-05-24 19:45 | 15.6042 | 64.652 | 14.7937 | 1.873 | 1.873
2021-05-24 20:00 | 15.5668 | 64.652 | 14.7949 | 1.783 | 1.783
2021-05-24 20:15 | 15.5715 | 64.825 | 14.7902 | 1.805 | 1.805
2021-05-24 20:30 | 15.5731 | 64.825 | 14.7909 | 1.807 | 1.807
2021-05-24 20:45 | 15.5701 | 64.825 | 14.7902 | 1.802 | 1.802
2021-05-24 21:00 | 15.5734 | 64.996 | 14.7914 | 1.807 | 1.807
2021-05-24 21:15 | 15.554 | 64.996 | 14.7892 | 1.767 | 1.767
2021-05-24 21:30 | 15.5554 | 64.996 | 14.7928 | 1.762 | 1.762
2021-05-24 21:45 | 15.5585 | 64.996 | 14.7921 | 1.771 | 1.771
2021-05-24 22:00 | 15.5633 | 65.167 | 14.7933 | 1.779 | 1.779
2021-05-24 22:15 | 15.5647 | 65.167 | 14.7943 | 1.78 | 1.78
2021-05-24 22:30 | 15.5678 | 65.167 | 14.7954 | 1.785 | 1.785
2021-05-24 22:45 | 15.5707 | 65.167 | 14.7991 | 1.783 | 1.783
2021-05-24 23:00 | 15.5707 | 65.167 | 14.7986 | 1.784 | 1.784
2021-05-24 23:15 | 15.5723 | 65.167 | 14.7983 | 1.788 | 1.788
2021-05-24 23:30 | 15.5737 | 65.167 | 14.794 | 1.802 | 1.802
2021-05-24 23:45 | 15.5756 | 65.338 | 14.7954 | 1.803 | 1.803
2021-05-25 | 15.5785 | 65.338 | 14.7969 | 1.806 | 1.806
2021-05-25 00:15 | 15.5785 | 65.338 | 14.7966 | 1.807 | 1.807
2021-05-25 00:30 | 15.5815 | 65.338 | 14.7959 | 1.815 | 1.815
2021-05-25 00:45 | 15.5815 | 65.338 | 14.7969 | 1.813 | 1.813
2021-05-25 01:00 | 15.5875 | 65.338 | 14.8002 | 1.819 | 1.819
2021-05-25 01:15 | 15.5905 | 65.338 | 14.7995 | 1.828 | 1.828
2021-05-25 01:30 | 15.5875 | 65.338 | 14.8024 | 1.814 | 1.814
2021-05-25 01:45 | 15.5891 | 65.338 | 14.8005 | 1.822 | 1.822
2021-05-25 02:00 | 15.5891 | 65.338 | 14.8002 | 1.823 | 1.823
2021-05-25 02:15 | 15.592 | 65.338 | 14.7981 | 1.835 | 1.835
2021-05-25 02:30 | 15.5936 | 65.338 | 14.7976 | 1.839 | 1.839
2021-05-25 02:45 | 15.5894 | 65.509 | 14.7954 | 1.835 | 1.835
2021-05-25 03:00 | 15.5908 | 65.509 | 14.7973 | 1.834 | 1.834
2021-05-25 03:15 | 15.5908 | 65.509 | 14.7933 | 1.843 | 1.843
2021-05-25 03:30 | 15.5908 | 65.509 | 14.793 | 1.844 | 1.844
2021-05-25 03:45 | 15.5923 | 65.509 | 14.7947 | 1.843 | 1.843
2021-05-25 04:00 | 15.5908 | 65.509 | 14.7911 | 1.848 | 1.848
2021-05-25 04:15 | 15.5923 | 65.509 | 14.7911 | 1.851 | 1.851
2021-05-25 04:30 | 15.5953 | 65.509 | 14.7925 | 1.855 | 1.855
2021-05-25 04:45 | 15.5968 | 65.509 | 14.7923 | 1.859 | 1.859
2021-05-25 05:00 | 15.5984 | 65.509 | 14.7944 | 1.858 | 1.858
2021-05-25 05:15 | 15.6013 | 65.509 | 14.7962 | 1.86 | 1.86
2021-05-25 05:30 | 15.5669 | 65.509 | 14.7925 | 1.789 | 1.789
2021-05-25 05:45 | 15.5728 | 65.509 | 14.794 | 1.8 | 1.8
2021-05-25 06:00 | 15.5744 | 65.509 | 14.7976 | 1.795 | 1.795
2021-05-25 06:15 | 15.5714 | 65.509 | 14.7976 | 1.788 | 1.788
2021-05-25 06:30 | 15.5744 | 65.509 | 14.8012 | 1.787 | 1.787
2021-05-25 06:45 | 15.5789 | 65.509 | 14.807 | 1.784 | 1.784
2021-05-25 07:00 | 15.5833 | 65.509 | 14.8107 | 1.785 | 1.785
2021-05-25 07:15 | 15.5863 | 65.509 | 14.8107 | 1.792 | 1.792
2021-05-25 07:30 | 15.5894 | 65.509 | 14.8107 | 1.799 | 1.799
2021-05-25 07:45 | 15.5894 | 65.509 | 14.8128 | 1.794 | 1.794
2021-05-25 08:00 | 15.5908 | 65.509 | 14.815 | 1.793 | 1.793
2021-05-25 08:15 | 15.5953 | 65.509 | 14.8172 | 1.798 | 1.798
2021-05-25 08:30 | 15.5984 | 65.509 | 14.8187 | 1.802 | 1.802
2021-05-25 08:45 | 15.5968 | 65.509 | 14.8204 | 1.794 | 1.794
2021-05-25 09:00 | 15.5908 | 65.509 | 14.8204 | 1.78 | 1.78
2021-05-25 09:15 | 15.592 | 65.338 | 14.8245 | 1.774 | 1.774
2021-05-25 09:30 | 15.595 | 65.338 | 14.8245 | 1.781 | 1.781
2021-05-25 09:45 | 15.5981 | 65.338 | 14.8281 | 1.779 | 1.779
2021-05-25 10:00 | 15.5936 | 65.338 | 14.8269 | 1.772 | 1.772
2021-05-25 10:15 | 15.6024 | 65.338 | 14.8281 | 1.789 | 1.789
2021-05-25 10:30 | 15.5995 | 65.338 | 14.8266 | 1.786 | 1.786
2021-05-25 10:45 | 15.5995 | 65.338 | 14.8284 | 1.782 | 1.782
2021-05-25 11:00 | 15.6024 | 65.338 | 14.8305 | 1.784 | 1.784
2021-05-25 11:15 | 15.6024 | 65.338 | 14.8327 | 1.779 | 1.779
2021-05-25 11:30 | 15.601 | 65.338 | 14.8317 | 1.778 | 1.778
2021-05-25 11:45 | 15.601 | 65.338 | 14.8327 | 1.775 | 1.775
2021-05-25 12:00 | 15.5981 | 65.338 | 14.833 | 1.768 | 1.768
2021-05-25 12:15 | 15.6145 | 65.338 | 14.8301 | 1.812 | 1.812
2021-05-25 12:30 | 15.6069 | 65.338 | 14.8313 | 1.792 | 1.792
2021-05-25 12:45 | 15.61 | 65.338 | 14.8337 | 1.794 | 1.794
2021-05-25 13:00 | 15.6069 | 65.338 | 14.8347 | 1.784 | 1.784
2021-05-25 13:15 | 15.6069 | 65.338 | 14.8359 | 1.782 | 1.782
2021-05-25 13:30 | 15.6111 | 65.167 | 14.8345 | 1.795 | 1.795
2021-05-25 13:45 | 15.6082 | 65.167 | 14.8347 | 1.787 | 1.787
2021-05-25 14:00 | 15.6097 | 65.167 | 14.8365 | 1.787 | 1.787
2021-05-25 14:15 | 15.5903 | 65.167 | 14.8365 | 1.742 | 1.742
2021-05-25 14:30 | 15.5932 | 65.167 | 14.8387 | 1.743 | 1.743
2021-05-25 14:45 | 15.5932 | 65.167 | 14.8324 | 1.758 | 1.758
2021-05-25 15:00 | 15.5903 | 65.167 | 14.8371 | 1.74 | 1.74
2021-05-25 15:15 | 15.5947 | 65.167 | 14.8388 | 1.747 | 1.747
2021-05-25 15:30 | 15.5917 | 65.167 | 14.8369 | 1.744 | 1.744
2021-05-25 15:45 | 15.5903 | 65.167 | 14.8355 | 1.744 | 1.744
2021-05-25 16:00 | 15.5858 | 65.167 | 14.8337 | 1.738 | 1.738
2021-05-25 16:15 | 15.5827 | 65.167 | 14.8291 | 1.741 | 1.741
2021-05-25 16:30 | 15.5797 | 65.167 | 14.8262 | 1.741 | 1.741
2021-05-25 16:45 | 15.5813 | 65.167 | 14.8279 | 1.741 | 1.741
2021-05-25 17:00 | 15.5797 | 65.167 | 14.8265 | 1.74 | 1.74
2021-05-25 17:15 | 15.5813 | 65.167 | 14.8268 | 1.743 | 1.743
2021-05-25 17:30 | 15.5801 | 65.338 | 14.8292 | 1.735 | 1.735
2021-05-25 17:45 | 15.5801 | 65.338 | 14.8298 | 1.734 | 1.734
2021-05-25 18:00 | 15.5785 | 65.338 | 14.8258 | 1.739 | 1.739
2021-05-25 18:15 | 15.5771 | 65.338 | 14.8236 | 1.741 | 1.741
2021-05-25 18:30 | 15.5815 | 65.338 | 14.823 | 1.753 | 1.753
2021-05-25 18:45 | 15.5801 | 65.338 | 14.8258 | 1.743 | 1.743
2021-05-25 19:00 | 15.5789 | 65.509 | 14.825 | 1.742 | 1.742
2021-05-25 19:15 | 15.5818 | 65.509 | 14.8272 | 1.744 | 1.744
2021-05-25 19:30 | 15.5863 | 65.509 | 14.8275 | 1.753 | 1.753
2021-05-25 19:45 | 15.5984 | 65.509 | 14.8234 | 1.791 | 1.791
2021-05-25 20:00 | 15.6119 | 65.509 | 14.8242 | 1.82 | 1.82
2021-05-25 20:15 | 15.6164 | 65.509 | 14.8197 | 1.841 | 1.841
2021-05-25 20:30 | 15.6226 | 65.68 | 14.8208 | 1.853 | 1.853
2021-05-25 20:45 | 15.5882 | 65.68 | 14.8216 | 1.772 | 1.772
2021-05-25 21:00 | 15.5927 | 65.68 | 14.8216 | 1.782 | 1.782
2021-05-25 21:15 | 15.5942 | 65.68 | 14.8237 | 1.78 | 1.78
2021-05-25 21:30 | 15.5956 | 65.68 | 14.8208 | 1.79 | 1.79
2021-05-25 21:45 | 15.5987 | 65.68 | 14.8223 | 1.794 | 1.794
2021-05-25 22:00 | 15.5987 | 65.68 | 14.8218 | 1.795 | 1.795
2021-05-25 22:15 | 15.6005 | 65.851 | 14.8237 | 1.795 | 1.795
2021-05-25 22:30 | 15.6034 | 65.851 | 14.8237 | 1.802 | 1.802
2021-05-25 22:45 | 15.6034 | 65.851 | 14.8218 | 1.806 | 1.806
2021-05-25 23:00 | 15.5826 | 65.851 | 14.8218 | 1.758 | 1.758
2021-05-25 23:15 | 15.5826 | 65.851 | 14.8182 | 1.766 | 1.766
2021-05-25 23:30 | 15.5855 | 65.851 | 14.8182 | 1.773 | 1.773
2021-05-25 23:45 | 15.5871 | 65.851 | 14.8165 | 1.781 | 1.781
2021-05-26 | 15.5866 | 65.68 | 14.8179 | 1.776 | 1.776
2021-05-26 00:15 | 15.5882 | 65.68 | 14.8182 | 1.779 | 1.779
2021-05-26 00:30 | 15.5882 | 65.68 | 14.8182 | 1.779 | 1.779
2021-05-26 00:45 | 15.5882 | 65.68 | 14.8179 | 1.78 | 1.78
2021-05-26 01:00 | 15.5927 | 65.68 | 14.8157 | 1.795 | 1.795
2021-05-26 01:15 | 15.5911 | 65.68 | 14.8136 | 1.797 | 1.797
2021-05-26 01:30 | 15.5942 | 65.68 | 14.8157 | 1.799 | 1.799
2021-05-26 01:45 | 15.5911 | 65.68 | 14.8121 | 1.8 | 1.8
2021-05-26 02:00 | 15.5927 | 65.68 | 14.8102 | 1.808 | 1.808
2021-05-26 02:15 | 15.5927 | 65.68 | 14.8102 | 1.808 | 1.808
2021-05-26 02:30 | 15.5911 | 65.68 | 14.8081 | 1.809 | 1.809
2021-05-26 02:45 | 15.5923 | 65.509 | 14.8044 | 1.821 | 1.821
2021-05-26 03:00 | 15.5908 | 65.509 | 14.8023 | 1.822 | 1.822
2021-05-26 03:15 | 15.5773 | 65.509 | 14.8041 | 1.787 | 1.787
2021-05-26 03:30 | 15.5984 | 65.509 | 14.8023 | 1.84 | 1.84
2021-05-26 03:45 | 15.5953 | 65.509 | 14.8001 | 1.838 | 1.838
2021-05-26 04:00 | 15.5953 | 65.509 | 14.8001 | 1.838 | 1.838
2021-05-26 04:15 | 15.5953 | 65.509 | 14.7947 | 1.85 | 1.85
2021-05-26 04:30 | 15.5936 | 65.338 | 14.7947 | 1.846 | 1.846
2021-05-26 04:45 | 15.592 | 65.338 | 14.7962 | 1.839 | 1.839
2021-05-26 05:00 | 15.592 | 65.338 | 14.7921 | 1.848 | 1.848
2021-05-26 05:15 | 15.5846 | 65.338 | 14.7921 | 1.831 | 1.831
2021-05-26 05:30 | 15.5875 | 65.338 | 14.7904 | 1.842 | 1.842
2021-05-26 05:45 | 15.5858 | 65.167 | 14.7885 | 1.842 | 1.842
2021-05-26 06:00 | 15.5858 | 65.167 | 14.7899 | 1.839 | 1.839
2021-05-26 06:15 | 15.5872 | 65.167 | 14.7914 | 1.839 | 1.839
2021-05-26 06:30 | 15.5887 | 65.167 | 14.7914 | 1.842 | 1.842
2021-05-26 06:45 | 15.5588 | 65.167 | 14.7931 | 1.769 | 1.769
2021-05-26 07:00 | 15.5599 | 64.996 | 14.7914 | 1.776 | 1.776
2021-05-26 07:15 | 15.5614 | 64.996 | 14.7931 | 1.775 | 1.775
2021-05-26 07:30 | 15.563 | 64.996 | 14.7946 | 1.776 | 1.776
2021-05-26 07:45 | 15.5614 | 64.996 | 14.7946 | 1.772 | 1.772
2021-05-26 08:00 | 15.563 | 64.996 | 14.7943 | 1.776 | 1.776
2021-05-26 08:15 | 15.5686 | 64.825 | 14.7938 | 1.79 | 1.79
2021-05-26 08:30 | 15.5686 | 64.825 | 14.7936 | 1.791 | 1.791
2021-05-26 08:45 | 15.5701 | 64.825 | 14.7931 | 1.795 | 1.795
2021-05-26 09:00 | 15.567 | 64.825 | 14.7938 | 1.787 | 1.787
2021-05-26 09:15 | 15.567 | 64.825 | 14.795 | 1.784 | 1.784
2021-05-26 09:30 | 15.5682 | 64.652 | 14.7962 | 1.784 | 1.784
2021-05-26 09:45 | 15.5698 | 64.652 | 14.7979 | 1.783 | 1.783
2021-05-26 10:00 | 15.5698 | 64.652 | 14.7947 | 1.791 | 1.791
2021-05-26 10:15 | 15.5698 | 64.652 | 14.7954 | 1.789 | 1.789
2021-05-26 10:30 | 15.5682 | 64.652 | 14.7965 | 1.783 | 1.783
2021-05-26 10:45 | 15.565 | 64.481 | 14.7983 | 1.771 | 1.771
2021-05-26 11:00 | 15.5665 | 64.481 | 14.7988 | 1.774 | 1.774
2021-05-26 11:15 | 15.5665 | 64.481 | 14.8002 | 1.77 | 1.77
2021-05-26 11:30 | 15.5665 | 64.481 | 14.8039 | 1.762 | 1.762
2021-05-26 11:45 | 15.5679 | 64.481 | 14.8039 | 1.765 | 1.765
2021-05-26 12:00 | 15.5707 | 64.31 | 14.8041 | 1.771 | 1.771
2021-05-26 12:15 | 15.5707 | 64.31 | 14.8052 | 1.769 | 1.769
2021-05-26 12:30 | 15.5721 | 64.31 | 14.8049 | 1.773 | 1.773
2021-05-26 12:45 | 15.5662 | 64.31 | 14.8049 | 1.759 | 1.759
2021-05-26 13:00 | 15.5691 | 64.31 | 14.8095 | 1.755 | 1.755
2021-05-26 13:15 | 15.5691 | 64.31 | 14.8073 | 1.76 | 1.76
2021-05-26 13:30 | 15.5736 | 64.31 | 14.8081 | 1.769 | 1.769
2021-05-26 13:45 | 15.5718 | 64.139 | 14.8063 | 1.769 | 1.769
2021-05-26 14:00 | 15.5673 | 64.139 | 14.8092 | 1.752 | 1.752
2021-05-26 14:15 | 15.5657 | 64.139 | 14.8069 | 1.753 | 1.753
2021-05-26 14:30 | 15.5657 | 64.139 | 14.8073 | 1.752 | 1.752
2021-05-26 14:45 | 15.5657 | 64.139 | 14.8094 | 1.748 | 1.748
2021-05-26 15:00 | 15.5673 | 64.139 | 14.8113 | 1.747 | 1.747
2021-05-26 15:15 | 15.5688 | 64.139 | 14.8113 | 1.75 | 1.75
2021-05-26 15:30 | 15.5673 | 64.139 | 14.8101 | 1.75 | 1.75
2021-05-26 15:45 | 15.5628 | 64.139 | 14.8111 | 1.737 | 1.737
2021-05-26 16:00 | 15.5628 | 64.139 | 14.8107 | 1.738 | 1.738
2021-05-26 16:15 | 15.5583 | 64.139 | 14.8102 | 1.728 | 1.728
2021-05-26 16:30 | 15.5583 | 64.139 | 14.8092 | 1.731 | 1.731
2021-05-26 16:45 | 15.5524 | 64.139 | 14.8078 | 1.72 | 1.72
2021-05-26 17:00 | 15.5553 | 64.139 | 14.8095 | 1.723 | 1.723
2021-05-26 17:15 | 15.5524 | 64.139 | 14.8073 | 1.721 | 1.721
2021-05-26 17:30 | 15.5583 | 64.139 | 14.8095 | 1.73 | 1.73
2021-05-26 17:45 | 15.5598 | 64.139 | 14.8098 | 1.733 | 1.733
2021-05-26 18:00 | 15.5631 | 64.31 | 14.811 | 1.738 | 1.738
2021-05-26 18:15 | 15.5617 | 64.31 | 14.8127 | 1.73 | 1.73
2021-05-26 18:30 | 15.5601 | 64.31 | 14.8094 | 1.734 | 1.734
2021-05-26 18:45 | 15.5601 | 64.31 | 14.8076 | 1.739 | 1.739
2021-05-26 19:00 | 15.5617 | 64.31 | 14.8076 | 1.742 | 1.742
2021-05-26 19:15 | 15.5515 | 64.481 | 14.8088 | 1.716 | 1.716
2021-05-26 19:30 | 15.5575 | 64.481 | 14.8082 | 1.731 | 1.731
2021-05-26 19:45 | 15.5575 | 64.481 | 14.8072 | 1.734 | 1.734
2021-05-26 20:00 | 15.562 | 64.481 | 14.8055 | 1.748 | 1.748
2021-05-26 20:15 | 15.565 | 64.481 | 14.8023 | 1.762 | 1.762
2021-05-26 20:30 | 15.5713 | 64.652 | 14.8018 | 1.778 | 1.778
2021-05-26 20:45 | 15.5817 | 64.652 | 14.803 | 1.799 | 1.799
2021-05-26 21:00 | 15.5862 | 64.652 | 14.801 | 1.814 | 1.814
2021-05-26 21:15 | 15.5892 | 64.652 | 14.8012 | 1.821 | 1.821
2021-05-26 21:30 | 15.5923 | 64.652 | 14.8027 | 1.824 | 1.824
2021-05-26 21:45 | 15.5968 | 64.652 | 14.8026 | 1.835 | 1.835
2021-05-26 22:00 | 15.5997 | 64.652 | 14.8062 | 1.833 | 1.833
2021-05-26 22:15 | 15.6027 | 64.652 | 14.8069 | 1.839 | 1.839
2021-05-26 22:30 | 15.6027 | 64.652 | 14.8079 | 1.836 | 1.836
2021-05-26 22:45 | 15.6075 | 64.825 | 14.8099 | 1.843 | 1.843
2021-05-26 23:00 | 15.576 | 64.825 | 14.8078 | 1.775 | 1.775
2021-05-26 23:15 | 15.5776 | 64.825 | 14.8081 | 1.778 | 1.778
2021-05-26 23:30 | 15.5821 | 64.825 | 14.8097 | 1.785 | 1.785
2021-05-26 23:45 | 15.5821 | 64.825 | 14.8085 | 1.788 | 1.788
2021-05-27 | 15.585 | 64.825 | 14.8078 | 1.796 | 1.796
2021-05-27 00:15 | 15.5836 | 64.825 | 14.8066 | 1.795 | 1.795
2021-05-27 00:30 | 15.585 | 64.825 | 14.8055 | 1.801 | 1.801
2021-05-27 00:45 | 15.5866 | 64.825 | 14.805 | 1.806 | 1.806
2021-05-27 01:00 | 15.5926 | 64.825 | 14.8065 | 1.816 | 1.816
2021-05-27 01:15 | 15.5926 | 64.825 | 14.806 | 1.817 | 1.817
2021-05-27 01:30 | 15.594 | 64.825 | 14.8039 | 1.826 | 1.826
2021-05-27 01:45 | 15.5968 | 64.652 | 14.803 | 1.834 | 1.834
2021-05-27 02:00 | 15.5937 | 64.652 | 14.8012 | 1.831 | 1.831
2021-05-27 02:15 | 15.5937 | 64.652 | 14.8008 | 1.832 | 1.832
2021-05-27 02:30 | 15.5937 | 64.652 | 14.7999 | 1.834 | 1.834
2021-05-27 02:45 | 15.5923 | 64.652 | 14.7992 | 1.832 | 1.832
2021-05-27 03:00 | 15.5907 | 64.652 | 14.7952 | 1.838 | 1.838
2021-05-27 03:15 | 15.5533 | 64.652 | 14.7952 | 1.752 | 1.752
2021-05-27 03:30 | 15.5549 | 64.652 | 14.7952 | 1.755 | 1.755
2021-05-27 03:45 | 15.5533 | 64.652 | 14.7947 | 1.753 | 1.753
2021-05-27 04:00 | 15.5533 | 64.652 | 14.7966 | 1.748 | 1.748
2021-05-27 04:15 | 15.5563 | 64.652 | 14.794 | 1.761 | 1.761
2021-05-27 04:30 | 15.5488 | 64.652 | 14.794 | 1.744 | 1.744
2021-05-27 04:45 | 15.5533 | 64.652 | 14.7947 | 1.753 | 1.753
2021-05-27 05:00 | 15.5515 | 64.481 | 14.8002 | 1.736 | 1.736
2021-05-27 05:15 | 15.553 | 64.481 | 14.7976 | 1.745 | 1.745
2021-05-27 05:30 | 15.556 | 64.481 | 14.7972 | 1.753 | 1.753
2021-05-27 05:45 | 15.5575 | 64.481 | 14.8008 | 1.748 | 1.748
2021-05-27 06:00 | 15.5589 | 64.481 | 14.7981 | 1.758 | 1.758
2021-05-27 06:15 | 15.5575 | 64.481 | 14.7994 | 1.752 | 1.752
2021-05-27 06:30 | 15.5665 | 64.481 | 14.8012 | 1.768 | 1.768
2021-05-27 06:45 | 15.5679 | 64.481 | 14.7988 | 1.777 | 1.777
2021-05-27 07:00 | 15.5679 | 64.481 | 14.8012 | 1.771 | 1.771
2021-05-27 07:15 | 15.5662 | 64.31 | 14.8021 | 1.765 | 1.765
2021-05-27 07:30 | 15.5676 | 64.31 | 14.8049 | 1.762 | 1.762
2021-05-27 07:45 | 15.5646 | 64.31 | 14.8041 | 1.757 | 1.757
2021-05-27 08:00 | 15.5617 | 64.31 | 14.8039 | 1.751 | 1.751
2021-05-27 08:15 | 15.5586 | 64.31 | 14.8052 | 1.741 | 1.741
2021-05-27 08:30 | 15.5601 | 64.31 | 14.8073 | 1.739 | 1.739
2021-05-27 08:45 | 15.5569 | 64.139 | 14.8046 | 1.738 | 1.738
2021-05-27 09:00 | 15.5524 | 64.139 | 14.8069 | 1.722 | 1.722
2021-05-27 09:15 | 15.5508 | 64.139 | 14.8094 | 1.713 | 1.713
2021-05-27 09:30 | 15.5538 | 64.139 | 14.8114 | 1.715 | 1.715
2021-05-27 09:45 | 15.5538 | 64.139 | 14.8146 | 1.708 | 1.708
2021-05-27 10:00 | 15.5494 | 64.139 | 14.8115 | 1.705 | 1.705
2021-05-27 10:15 | 15.5463 | 64.139 | 14.8107 | 1.7 | 1.7
2021-05-27 10:30 | 15.5491 | 63.968 | 14.8131 | 1.7 | 1.7
2021-05-27 10:45 | 15.5505 | 63.968 | 14.8139 | 1.702 | 1.702
2021-05-27 11:00 | 15.552 | 63.968 | 14.8149 | 1.703 | 1.703
2021-05-27 11:15 | 15.5536 | 63.968 | 14.8117 | 1.714 | 1.714
2021-05-27 11:30 | 15.555 | 63.968 | 14.8143 | 1.711 | 1.711
2021-05-27 11:45 | 15.5565 | 63.968 | 14.8194 | 1.703 | 1.703
2021-05-27 12:00 | 15.5607 | 63.797 | 14.8224 | 1.706 | 1.706
2021-05-27 12:15 | 15.5637 | 63.797 | 14.8227 | 1.712 | 1.712
2021-05-27 12:30 | 15.5621 | 63.797 | 14.8205 | 1.713 | 1.713
2021-05-27 12:45 | 15.5652 | 63.797 | 14.8227 | 1.715 | 1.715
2021-05-27 13:00 | 15.5621 | 63.797 | 14.8234 | 1.707 | 1.707
2021-05-27 13:15 | 15.5652 | 63.797 | 14.8252 | 1.71 | 1.71
2021-05-27 13:30 | 15.5697 | 63.797 | 14.8231 | 1.725 | 1.725
2021-05-27 13:45 | 15.5772 | 63.797 | 14.8252 | 1.737 | 1.737
2021-05-27 14:00 | 15.5772 | 63.797 | 14.8227 | 1.743 | 1.743
2021-05-27 14:15 | 15.5786 | 63.797 | 14.8231 | 1.745 | 1.745
2021-05-27 14:30 | 15.5831 | 63.797 | 14.8221 | 1.758 | 1.758
2021-05-27 14:45 | 15.5621 | 63.797 | 14.8189 | 1.717 | 1.717
2021-05-27 15:00 | 15.5649 | 63.626 | 14.8192 | 1.723 | 1.723
2021-05-27 15:15 | 15.5618 | 63.626 | 14.8189 | 1.716 | 1.716
2021-05-27 15:30 | 15.5604 | 63.626 | 14.8153 | 1.721 | 1.721
2021-05-27 15:45 | 15.5589 | 63.626 | 14.8178 | 1.712 | 1.712
2021-05-27 16:00 | 15.5573 | 63.626 | 14.816 | 1.713 | 1.713
2021-05-27 16:15 | 15.5618 | 63.626 | 14.8134 | 1.729 | 1.729
2021-05-27 16:30 | 15.5589 | 63.626 | 14.8171 | 1.714 | 1.714
2021-05-27 16:45 | 15.5604 | 63.626 | 14.8163 | 1.719 | 1.719
2021-05-27 17:00 | 15.5604 | 63.626 | 14.8163 | 1.719 | 1.719
2021-05-27 17:15 | 15.5649 | 63.626 | 14.8171 | 1.728 | 1.728
2021-05-27 17:30 | 15.5633 | 63.626 | 14.8139 | 1.731 | 1.731
2021-05-27 17:45 | 15.5633 | 63.626 | 14.8139 | 1.731 | 1.731
2021-05-27 18:00 | 15.5663 | 63.626 | 14.8165 | 1.732 | 1.732
2021-05-27 18:15 | 15.5663 | 63.626 | 14.8143 | 1.737 | 1.737
2021-05-27 18:30 | 15.5649 | 63.626 | 14.8157 | 1.731 | 1.731
2021-05-27 18:45 | 15.5694 | 63.626 | 14.8172 | 1.738 | 1.738
2021-05-27 19:00 | 15.5708 | 63.626 | 14.8182 | 1.739 | 1.739
2021-05-27 19:15 | 15.5723 | 63.626 | 14.8179 | 1.743 | 1.743
2021-05-27 19:30 | 15.5739 | 63.626 | 14.8175 | 1.747 | 1.747
2021-05-27 19:45 | 15.5739 | 63.626 | 14.8187 | 1.745 | 1.745
2021-05-27 20:00 | 15.5753 | 63.626 | 14.8216 | 1.741 | 1.741
2021-05-27 20:15 | 15.5753 | 63.626 | 14.8189 | 1.747 | 1.747
2021-05-27 20:30 | 15.5784 | 63.626 | 14.8204 | 1.751 | 1.751
2021-05-27 20:45 | 15.5798 | 63.626 | 14.8201 | 1.755 | 1.755
2021-05-27 21:00 | 15.5798 | 63.626 | 14.8216 | 1.752 | 1.752
2021-05-27 21:15 | 15.5829 | 63.626 | 14.8194 | 1.764 | 1.764
2021-05-27 21:30 | 15.5843 | 63.626 | 14.8208 | 1.764 | 1.764
2021-05-27 21:45 | 15.5888 | 63.626 | 14.8245 | 1.766 | 1.766
2021-05-27 22:00 | 15.5876 | 63.797 | 14.824 | 1.764 | 1.764
2021-05-27 22:15 | 15.5876 | 63.797 | 14.8255 | 1.761 | 1.761
2021-05-27 22:30 | 15.5891 | 63.797 | 14.8255 | 1.764 | 1.764
2021-05-27 22:45 | 15.5907 | 63.797 | 14.8237 | 1.772 | 1.772
2021-05-27 23:00 | 15.5907 | 63.797 | 14.8252 | 1.769 | 1.769
2021-05-27 23:15 | 15.5936 | 63.797 | 14.8266 | 1.772 | 1.772
2021-05-27 23:30 | 15.5921 | 63.797 | 14.8262 | 1.77 | 1.77
2021-05-27 23:45 | 15.5921 | 63.797 | 14.824 | 1.775 | 1.775
2021-05-28 | 15.595 | 63.797 | 14.8276 | 1.773 | 1.773
2021-05-28 00:15 | 15.5995 | 63.797 | 14.8274 | 1.784 | 1.784
2021-05-28 00:30 | 15.5981 | 63.797 | 14.8252 | 1.786 | 1.786
2021-05-28 00:45 | 15.5966 | 63.797 | 14.8266 | 1.779 | 1.779
2021-05-28 01:00 | 15.5607 | 63.797 | 14.8208 | 1.709 | 1.709
2021-05-28 01:15 | 15.5607 | 63.797 | 14.8208 | 1.709 | 1.709
2021-05-28 01:30 | 15.5607 | 63.797 | 14.8201 | 1.711 | 1.711
2021-05-28 01:45 | 15.5621 | 63.797 | 14.8153 | 1.725 | 1.725
2021-05-28 02:00 | 15.5621 | 63.797 | 14.8156 | 1.725 | 1.725
2021-05-28 02:15 | 15.5621 | 63.797 | 14.812 | 1.733 | 1.733
2021-05-28 02:30 | 15.5637 | 63.797 | 14.8139 | 1.732 | 1.732
2021-05-28 02:45 | 15.5607 | 63.797 | 14.8102 | 1.734 | 1.734
2021-05-28 03:00 | 15.5621 | 63.797 | 14.8098 | 1.738 | 1.738
2021-05-28 03:15 | 15.5637 | 63.797 | 14.8098 | 1.742 | 1.742
2021-05-28 03:30 | 15.5607 | 63.797 | 14.8081 | 1.739 | 1.739
2021-05-28 03:45 | 15.5592 | 63.797 | 14.8044 | 1.744 | 1.744
2021-05-28 04:00 | 15.5576 | 63.797 | 14.8008 | 1.748 | 1.748
2021-05-28 04:15 | 15.5562 | 63.797 | 14.7986 | 1.75 | 1.75
2021-05-28 04:30 | 15.5562 | 63.797 | 14.7982 | 1.751 | 1.751
2021-05-28 04:45 | 15.5573 | 63.626 | 14.796 | 1.759 | 1.759
2021-05-28 05:00 | 15.5544 | 63.626 | 14.796 | 1.752 | 1.752
2021-05-28 05:15 | 15.5544 | 63.626 | 14.7924 | 1.761 | 1.761
2021-05-28 05:30 | 15.5559 | 63.626 | 14.7921 | 1.765 | 1.765
2021-05-28 05:45 | 15.5544 | 63.626 | 14.7902 | 1.766 | 1.766
2021-05-28 06:00 | 15.5528 | 63.626 | 14.7885 | 1.766 | 1.766
2021-05-28 06:15 | 15.5559 | 63.626 | 14.7902 | 1.769 | 1.769
2021-05-28 06:30 | 15.5573 | 63.626 | 14.7902 | 1.772 | 1.772
2021-05-28 06:45 | 15.5573 | 63.626 | 14.7902 | 1.772 | 1.772
2021-05-28 07:00 | 15.5589 | 63.626 | 14.7921 | 1.772 | 1.772
2021-05-28 07:15 | 15.5604 | 63.626 | 14.7921 | 1.775 | 1.775
2021-05-28 07:30 | 15.5604 | 63.626 | 14.7924 | 1.774 | 1.774
2021-05-28 07:45 | 15.5589 | 63.626 | 14.7907 | 1.775 | 1.775
2021-05-28 08:00 | 15.5573 | 63.626 | 14.7895 | 1.774 | 1.774
2021-05-28 08:15 | 15.5573 | 63.626 | 14.7882 | 1.777 | 1.777
2021-05-28 08:30 | 15.5589 | 63.626 | 14.7889 | 1.779 | 1.779
2021-05-28 08:45 | 15.5304 | 63.626 | 14.786 | 1.72 | 1.72
2021-05-28 09:00 | 15.5331 | 63.455 | 14.7899 | 1.717 | 1.717
2021-05-28 09:15 | 15.5346 | 63.455 | 14.7885 | 1.724 | 1.724
2021-05-28 09:30 | 15.5346 | 63.455 | 14.7875 | 1.726 | 1.726
2021-05-28 09:45 | 15.5317 | 63.455 | 14.7886 | 1.717 | 1.717
2021-05-28 10:00 | 15.5317 | 63.455 | 14.7857 | 1.723 | 1.723
2021-05-28 10:15 | 15.5301 | 63.455 | 14.785 | 1.721 | 1.721
2021-05-28 10:30 | 15.5286 | 63.455 | 14.7836 | 1.721 | 1.721
2021-05-28 10:45 | 15.5272 | 63.455 | 14.7821 | 1.721 | 1.721
2021-05-28 11:00 | 15.5272 | 63.455 | 14.7807 | 1.725 | 1.725
2021-05-28 11:15 | 15.5256 | 63.455 | 14.7802 | 1.722 | 1.722
2021-05-28 11:30 | 15.5241 | 63.455 | 14.7786 | 1.722 | 1.722
2021-05-28 11:45 | 15.5241 | 63.455 | 14.7776 | 1.725 | 1.725
2021-05-28 12:00 | 15.5196 | 63.455 | 14.7776 | 1.714 | 1.714
2021-05-28 12:15 | 15.5166 | 63.455 | 14.7757 | 1.712 | 1.712
2021-05-28 12:30 | 15.5148 | 63.282 | 14.7746 | 1.71 | 1.71
2021-05-28 12:45 | 15.5134 | 63.282 | 14.7735 | 1.709 | 1.709
2021-05-28 13:00 | 15.5177 | 63.282 | 14.7702 | 1.727 | 1.727
2021-05-28 13:15 | 15.5177 | 63.282 | 14.7727 | 1.721 | 1.721
2021-05-28 13:30 | 15.5148 | 63.282 | 14.767 | 1.728 | 1.728
2021-05-28 13:45 | 15.5148 | 63.282 | 14.7699 | 1.721 | 1.721
2021-05-28 14:00 | 15.5163 | 63.282 | 14.7673 | 1.73 | 1.73
2021-05-28 14:15 | 15.5134 | 63.282 | 14.7702 | 1.717 | 1.717
2021-05-28 14:30 | 15.5121 | 63.455 | 14.769 | 1.717 | 1.717
2021-05-28 14:45 | 15.5121 | 63.455 | 14.7657 | 1.724 | 1.724
2021-05-28 15:00 | 15.5106 | 63.455 | 14.7676 | 1.717 | 1.717
2021-05-28 15:15 | 15.5106 | 63.455 | 14.7666 | 1.719 | 1.719
2021-05-28 15:30 | 15.5076 | 63.455 | 14.7654 | 1.715 | 1.715
2021-05-28 15:45 | 15.5076 | 63.455 | 14.7676 | 1.71 | 1.71
2021-05-28 16:00 | 15.5019 | 63.626 | 14.7654 | 1.702 | 1.702
2021-05-28 16:15 | 15.5005 | 63.626 | 14.7651 | 1.699 | 1.699
2021-05-28 16:30 | 15.499 | 63.626 | 14.7644 | 1.697 | 1.697
2021-05-28 16:45 | 15.4948 | 63.797 | 14.7632 | 1.69 | 1.69
2021-05-28 17:00 | 15.4903 | 63.797 | 14.7611 | 1.685 | 1.685
2021-05-28 17:15 | 15.4963 | 63.797 | 14.7603 | 1.7 | 1.7
2021-05-28 17:30 | 15.5008 | 63.797 | 14.7611 | 1.709 | 1.709
2021-05-28 17:45 | 15.4996 | 63.968 | 14.7624 | 1.703 | 1.703
2021-05-28 18:00 | 15.5026 | 63.968 | 14.7615 | 1.712 | 1.712
2021-05-28 18:15 | 15.4999 | 64.139 | 14.7611 | 1.707 | 1.707
2021-05-28 18:30 | 15.5029 | 64.139 | 14.7596 | 1.717 | 1.717
2021-05-28 18:45 | 15.5015 | 64.139 | 14.7593 | 1.715 | 1.715
2021-05-28 19:00 | 15.5048 | 64.31 | 14.7579 | 1.726 | 1.726
2021-05-28 19:15 | 15.5108 | 64.31 | 14.7617 | 1.731 | 1.731
2021-05-28 19:30 | 15.5137 | 64.31 | 14.7599 | 1.742 | 1.742
2021-05-28 19:45 | 15.5245 | 64.481 | 14.7601 | 1.766 | 1.766
2021-05-28 20:00 | 15.5276 | 64.481 | 14.757 | 1.78 | 1.78
2021-05-28 20:15 | 15.4976 | 64.481 | 14.7563 | 1.713 | 1.713
2021-05-28 20:30 | 15.5035 | 64.481 | 14.7531 | 1.734 | 1.734
2021-05-28 20:45 | 15.5069 | 64.652 | 14.7543 | 1.739 | 1.739
2021-05-28 21:00 | 15.5085 | 64.652 | 14.7524 | 1.747 | 1.747
2021-05-28 21:15 | 15.5129 | 64.652 | 14.7527 | 1.757 | 1.757
2021-05-28 21:30 | 15.5144 | 64.652 | 14.7516 | 1.762 | 1.762
2021-05-28 21:45 | 15.5158 | 64.652 | 14.7505 | 1.768 | 1.768
2021-05-28 22:00 | 15.5147 | 64.825 | 14.7498 | 1.767 | 1.767
2021-05-28 22:15 | 15.5161 | 64.825 | 14.749 | 1.772 | 1.772
2021-05-28 22:30 | 15.5192 | 64.825 | 14.7505 | 1.776 | 1.776
2021-05-28 22:45 | 15.5177 | 64.825 | 14.7483 | 1.778 | 1.778
2021-05-28 23:00 | 15.5177 | 64.825 | 14.7479 | 1.779 | 1.779
2021-05-28 23:15 | 15.5222 | 64.825 | 14.7457 | 1.794 | 1.794
2021-05-28 23:30 | 15.5222 | 64.825 | 14.7454 | 1.795 | 1.795
2021-05-28 23:45 | 15.5206 | 64.825 | 14.7454 | 1.791 | 1.791
2021-05-29 | 15.5237 | 64.825 | 14.744 | 1.802 | 1.802
2021-05-29 00:15 | 15.4773 | 64.825 | 14.7461 | 1.689 | 1.689
2021-05-29 00:30 | 15.4792 | 64.996 | 14.7461 | 1.694 | 1.694
2021-05-29 00:45 | 15.4806 | 64.996 | 14.7464 | 1.696 | 1.696
2021-05-29 01:00 | 15.4836 | 64.996 | 14.7447 | 1.707 | 1.707
2021-05-29 01:15 | 15.4821 | 64.996 | 14.745 | 1.703 | 1.703
2021-05-29 01:30 | 15.4821 | 64.996 | 14.7432 | 1.707 | 1.707
2021-05-29 01:45 | 15.4821 | 64.996 | 14.7396 | 1.716 | 1.716
2021-05-29 02:00 | 15.4806 | 64.996 | 14.7396 | 1.712 | 1.712
2021-05-29 02:15 | 15.4821 | 64.996 | 14.7374 | 1.721 | 1.721
2021-05-29 02:30 | 15.4806 | 64.996 | 14.7374 | 1.717 | 1.717
2021-05-29 02:45 | 15.4821 | 64.996 | 14.7342 | 1.728 | 1.728
2021-05-29 03:00 | 15.4821 | 64.996 | 14.7342 | 1.728 | 1.728
2021-05-29 03:15 | 15.4836 | 64.996 | 14.7345 | 1.731 | 1.731
2021-05-29 03:30 | 15.4836 | 64.996 | 14.7328 | 1.735 | 1.735
2021-05-29 03:45 | 15.4806 | 64.996 | 14.7309 | 1.732 | 1.732
2021-05-29 04:00 | 15.4776 | 64.996 | 14.7273 | 1.734 | 1.734
2021-05-29 04:15 | 15.4776 | 64.996 | 14.7255 | 1.738 | 1.738
2021-05-29 04:30 | 15.4626 | 64.996 | 14.7237 | 1.707 | 1.707
2021-05-29 04:45 | 15.4626 | 64.996 | 14.72 | 1.716 | 1.716
2021-05-29 05:00 | 15.4612 | 64.996 | 14.7161 | 1.722 | 1.722
2021-05-29 05:15 | 15.4626 | 64.996 | 14.7176 | 1.722 | 1.722
2021-05-29 05:30 | 15.4671 | 64.996 | 14.7157 | 1.736 | 1.736
2021-05-29 05:45 | 15.4761 | 64.996 | 14.7161 | 1.756 | 1.756
2021-05-29 06:00 | 15.4776 | 64.996 | 14.7176 | 1.756 | 1.756
2021-05-29 06:15 | 15.4761 | 64.996 | 14.7176 | 1.753 | 1.753
2021-05-29 06:30 | 15.4776 | 64.996 | 14.7193 | 1.752 | 1.752
2021-05-29 06:45 | 15.4776 | 64.996 | 14.7212 | 1.748 | 1.748
2021-05-29 07:00 | 15.4533 | 64.825 | 14.7234 | 1.687 | 1.687
2021-05-29 07:15 | 15.4548 | 64.825 | 14.7241 | 1.688 | 1.688
2021-05-29 07:30 | 15.4593 | 64.825 | 14.728 | 1.69 | 1.69
2021-05-29 07:45 | 15.4654 | 64.825 | 14.7321 | 1.694 | 1.694
2021-05-29 08:00 | 15.4697 | 64.825 | 14.7374 | 1.692 | 1.692
2021-05-29 08:15 | 15.4742 | 64.825 | 14.74 | 1.696 | 1.696
2021-05-29 08:30 | 15.4758 | 64.825 | 14.7411 | 1.698 | 1.698
2021-05-29 08:45 | 15.4728 | 64.825 | 14.7374 | 1.699 | 1.699
2021-05-29 09:00 | 15.4758 | 64.825 | 14.7432 | 1.693 | 1.693
2021-05-29 09:15 | 15.4713 | 64.825 | 14.7386 | 1.693 | 1.693
2021-05-29 09:30 | 15.4742 | 64.825 | 14.7379 | 1.701 | 1.701
2021-05-29 09:45 | 15.4758 | 64.825 | 14.7386 | 1.703 | 1.703
2021-05-29 10:00 | 15.4728 | 64.825 | 14.7354 | 1.704 | 1.704
2021-05-29 10:15 | 15.4713 | 64.825 | 14.7347 | 1.702 | 1.702
2021-05-29 10:30 | 15.4683 | 64.825 | 14.7342 | 1.696 | 1.696
2021-05-29 10:45 | 15.4697 | 64.825 | 14.7339 | 1.7 | 1.7
2021-05-29 11:00 | 15.4697 | 64.825 | 14.7347 | 1.698 | 1.698
2021-05-29 11:15 | 15.4742 | 64.825 | 14.7386 | 1.7 | 1.7
2021-05-29 11:30 | 15.477 | 64.652 | 14.7429 | 1.696 | 1.696
2021-05-29 11:45 | 15.4815 | 64.652 | 14.7456 | 1.7 | 1.7
2021-05-29 12:00 | 15.48 | 64.652 | 14.7485 | 1.69 | 1.69
2021-05-29 12:15 | 15.4815 | 64.652 | 14.7538 | 1.681 | 1.681
2021-05-29 12:30 | 15.48 | 64.652 | 14.7527 | 1.681 | 1.681
2021-05-29 12:45 | 15.477 | 64.652 | 14.7502 | 1.679 | 1.679
2021-05-29 13:00 | 15.477 | 64.652 | 14.7495 | 1.681 | 1.681
2021-05-29 13:15 | 15.4755 | 64.652 | 14.748 | 1.681 | 1.681
2021-05-29 13:30 | 15.471 | 64.652 | 14.7464 | 1.674 | 1.674
2021-05-29 13:45 | 15.4755 | 64.652 | 14.7461 | 1.685 | 1.685
2021-05-29 14:00 | 15.471 | 64.652 | 14.7464 | 1.674 | 1.674
2021-05-29 14:15 | 15.471 | 64.652 | 14.7486 | 1.669 | 1.669
2021-05-29 14:30 | 15.4755 | 64.652 | 14.7471 | 1.683 | 1.683
2021-05-29 14:45 | 15.477 | 64.652 | 14.7527 | 1.674 | 1.674
2021-05-29 15:00 | 15.48 | 64.652 | 14.7505 | 1.686 | 1.686
2021-05-29 15:15 | 15.4844 | 64.652 | 14.7505 | 1.696 | 1.696
2021-05-29 15:30 | 15.4829 | 64.652 | 14.7495 | 1.695 | 1.695
2021-05-29 15:45 | 15.4844 | 64.652 | 14.7483 | 1.701 | 1.701
2021-05-29 16:00 | 15.486 | 64.652 | 14.7512 | 1.698 | 1.698
2021-05-29 16:15 | 15.486 | 64.652 | 14.747 | 1.707 | 1.707
2021-05-29 16:30 | 15.4877 | 64.825 | 14.748 | 1.709 | 1.709
2021-05-29 16:45 | 15.4908 | 64.825 | 14.7477 | 1.717 | 1.717
2021-05-29 17:00 | 15.4893 | 64.825 | 14.7487 | 1.711 | 1.711
2021-05-29 17:15 | 15.4908 | 64.825 | 14.7509 | 1.709 | 1.709
2021-05-29 17:30 | 15.4938 | 64.825 | 14.7516 | 1.715 | 1.715
2021-05-29 17:45 | 15.4967 | 64.825 | 14.7499 | 1.726 | 1.726
2021-05-29 18:00 | 15.5012 | 64.825 | 14.7538 | 1.727 | 1.727
2021-05-29 18:15 | 15.4997 | 64.825 | 14.7535 | 1.724 | 1.724
2021-05-29 18:30 | 15.4983 | 64.825 | 14.7495 | 1.73 | 1.73
2021-05-29 18:45 | 15.4983 | 64.825 | 14.7514 | 1.726 | 1.726
2021-05-29 19:00 | 15.4986 | 64.996 | 14.7458 | 1.739 | 1.739
2021-05-29 19:15 | 15.5 | 64.996 | 14.7509 | 1.731 | 1.731
2021-05-29 19:30 | 15.5031 | 64.996 | 14.7487 | 1.743 | 1.743
2021-05-29 19:45 | 15.5045 | 64.996 | 14.756 | 1.73 | 1.73
2021-05-29 20:00 | 15.509 | 64.996 | 14.7557 | 1.741 | 1.741
2021-05-29 20:15 | 15.509 | 64.996 | 14.7572 | 1.737 | 1.737
2021-05-29 20:30 | 15.5105 | 64.996 | 14.7567 | 1.742 | 1.742
2021-05-29 20:45 | 15.4641 | 64.996 | 14.7579 | 1.632 | 1.632
2021-05-29 21:00 | 15.4686 | 64.996 | 14.7614 | 1.634 | 1.634
2021-05-29 21:15 | 15.4702 | 64.996 | 14.7589 | 1.643 | 1.643
2021-05-29 21:30 | 15.4716 | 64.996 | 14.755 | 1.656 | 1.656
2021-05-29 21:45 | 15.4747 | 64.996 | 14.7582 | 1.656 | 1.656
2021-05-29 22:00 | 15.4747 | 64.996 | 14.7577 | 1.657 | 1.657
2021-05-29 22:15 | 15.4776 | 64.996 | 14.7592 | 1.66 | 1.66
2021-05-29 22:30 | 15.4806 | 64.996 | 14.7589 | 1.668 | 1.668
2021-05-29 22:45 | 15.4792 | 64.996 | 14.7585 | 1.665 | 1.665
2021-05-29 23:00 | 15.4821 | 64.996 | 14.7621 | 1.664 | 1.664
2021-05-29 23:15 | 15.4836 | 64.996 | 14.7599 | 1.672 | 1.672
2021-05-29 23:30 | 15.4851 | 64.996 | 14.7596 | 1.676 | 1.676
2021-05-29 23:45 | 15.4865 | 64.996 | 14.7614 | 1.676 | 1.676
2021-05-30 | 15.4836 | 64.996 | 14.7611 | 1.67 | 1.67
2021-05-30 00:15 | 15.4851 | 64.996 | 14.7574 | 1.681 | 1.681
2021-05-30 00:30 | 15.4836 | 64.996 | 14.7592 | 1.674 | 1.674
2021-05-30 00:45 | 15.4851 | 64.996 | 14.7606 | 1.674 | 1.674
2021-05-30 01:00 | 15.4851 | 64.996 | 14.7553 | 1.686 | 1.686
2021-05-30 01:15 | 15.4836 | 64.996 | 14.7548 | 1.684 | 1.684
2021-05-30 01:30 | 15.4836 | 64.996 | 14.7512 | 1.692 | 1.692
2021-05-30 01:45 | 15.4821 | 64.996 | 14.7512 | 1.689 | 1.689
2021-05-30 02:00 | 15.4836 | 64.996 | 14.749 | 1.697 | 1.697
2021-05-30 02:15 | 15.4836 | 64.996 | 14.7495 | 1.696 | 1.696
2021-05-30 02:30 | 15.4821 | 64.996 | 14.7476 | 1.697 | 1.697
2021-05-30 02:45 | 15.4806 | 64.996 | 14.7422 | 1.706 | 1.706
2021-05-30 03:00 | 15.4821 | 64.996 | 14.744 | 1.705 | 1.705
2021-05-30 03:15 | 15.4806 | 64.996 | 14.7408 | 1.709 | 1.709
2021-05-30 03:30 | 15.4836 | 64.996 | 14.7425 | 1.713 | 1.713
2021-05-30 03:45 | 15.4806 | 64.996 | 14.7386 | 1.715 | 1.715
2021-05-30 04:00 | 15.4806 | 64.996 | 14.7389 | 1.714 | 1.714
2021-05-30 04:15 | 15.4803 | 64.825 | 14.7367 | 1.718 | 1.718
2021-05-30 04:30 | 15.4787 | 64.825 | 14.74 | 1.707 | 1.707
2021-05-30 04:45 | 15.4803 | 64.825 | 14.7379 | 1.715 | 1.715
2021-05-30 05:00 | 15.4818 | 64.825 | 14.7353 | 1.725 | 1.725
2021-05-30 05:15 | 15.4832 | 64.825 | 14.7328 | 1.734 | 1.734
2021-05-30 05:30 | 15.4863 | 64.825 | 14.737 | 1.731 | 1.731
2021-05-30 05:45 | 15.4877 | 64.825 | 14.7367 | 1.735 | 1.735
2021-05-30 06:00 | 15.4877 | 64.825 | 14.7399 | 1.728 | 1.728
2021-05-30 06:15 | 15.4922 | 64.825 | 14.7399 | 1.738 | 1.738
2021-05-30 06:30 | 15.4922 | 64.825 | 14.7454 | 1.726 | 1.726
2021-05-30 06:45 | 15.4938 | 64.825 | 14.7476 | 1.724 | 1.724
2021-05-30 07:00 | 15.4997 | 64.825 | 14.7493 | 1.734 | 1.734
2021-05-30 07:15 | 15.4997 | 64.825 | 14.7527 | 1.726 | 1.726
2021-05-30 07:30 | 15.4997 | 64.825 | 14.7522 | 1.727 | 1.727
2021-05-30 07:45 | 15.5028 | 64.825 | 14.754 | 1.73 | 1.73
2021-05-30 08:00 | 15.5012 | 64.825 | 14.7522 | 1.731 | 1.731
2021-05-30 08:15 | 15.5012 | 64.825 | 14.7508 | 1.734 | 1.734
2021-05-30 08:30 | 15.5009 | 64.652 | 14.7534 | 1.727 | 1.727
2021-05-30 08:45 | 15.4995 | 64.652 | 14.7527 | 1.726 | 1.726
2021-05-30 09:00 | 15.5009 | 64.652 | 14.757 | 1.719 | 1.719
2021-05-30 09:15 | 15.5009 | 64.652 | 14.7577 | 1.717 | 1.717
2021-05-30 09:30 | 15.5009 | 64.652 | 14.7563 | 1.72 | 1.72
2021-05-30 09:45 | 15.4995 | 64.652 | 14.7556 | 1.719 | 1.719
2021-05-30 10:00 | 15.495 | 64.652 | 14.7548 | 1.71 | 1.71
2021-05-30 10:15 | 15.495 | 64.652 | 14.756 | 1.707 | 1.707
2021-05-30 10:30 | 15.4934 | 64.652 | 14.7535 | 1.709 | 1.709
2021-05-30 10:45 | 15.4874 | 64.652 | 14.7567 | 1.688 | 1.688
2021-05-30 11:00 | 15.4844 | 64.652 | 14.755 | 1.685 | 1.685
2021-05-30 11:15 | 15.4841 | 64.481 | 14.7556 | 1.683 | 1.683
2021-05-30 11:30 | 15.4871 | 64.481 | 14.7541 | 1.694 | 1.694
2021-05-30 11:45 | 15.4857 | 64.481 | 14.7531 | 1.693 | 1.693
2021-05-30 12:00 | 15.4857 | 64.481 | 14.7538 | 1.691 | 1.691
2021-05-30 12:15 | 15.4871 | 64.481 | 14.7556 | 1.69 | 1.69
2021-05-30 12:30 | 15.4886 | 64.481 | 14.7556 | 1.694 | 1.694
2021-05-30 12:45 | 15.4857 | 64.481 | 14.757 | 1.684 | 1.684
2021-05-30 13:00 | 15.4812 | 64.481 | 14.7567 | 1.674 | 1.674
2021-05-30 13:15 | 15.4767 | 64.481 | 14.7599 | 1.656 | 1.656
2021-05-30 13:30 | 15.4796 | 64.481 | 14.7588 | 1.665 | 1.665
2021-05-30 13:45 | 15.4812 | 64.481 | 14.7588 | 1.669 | 1.669
2021-05-30 14:00 | 15.4781 | 64.481 | 14.7577 | 1.664 | 1.664
2021-05-30 14:15 | 15.4736 | 64.481 | 14.7548 | 1.661 | 1.661
2021-05-30 14:30 | 15.4722 | 64.481 | 14.7595 | 1.647 | 1.647
2021-05-30 14:45 | 15.4691 | 64.481 | 14.759 | 1.641 | 1.641
2021-05-30 15:00 | 15.4691 | 64.481 | 14.7598 | 1.639 | 1.639
2021-05-30 15:15 | 15.4661 | 64.481 | 14.7586 | 1.635 | 1.635
2021-05-30 15:30 | 15.4616 | 64.481 | 14.7579 | 1.626 | 1.626
2021-05-30 15:45 | 15.4587 | 64.481 | 14.7557 | 1.624 | 1.624
2021-05-30 16:00 | 15.4559 | 64.652 | 14.757 | 1.615 | 1.615
2021-05-30 16:15 | 15.453 | 64.652 | 14.7582 | 1.606 | 1.606
2021-05-30 16:30 | 15.4485 | 64.652 | 14.756 | 1.6 | 1.6
2021-05-30 16:45 | 15.4455 | 64.652 | 14.7545 | 1.596 | 1.596
2021-05-30 17:00 | 15.4443 | 64.825 | 14.7534 | 1.597 | 1.597
2021-05-30 17:15 | 15.4413 | 64.825 | 14.7493 | 1.599 | 1.599
2021-05-30 17:30 | 15.4458 | 64.825 | 14.7493 | 1.609 | 1.609
2021-05-30 17:45 | 15.4477 | 64.996 | 14.7524 | 1.607 | 1.607
2021-05-30 18:00 | 15.4477 | 64.996 | 14.7515 | 1.609 | 1.609
2021-05-30 18:15 | 15.4507 | 64.996 | 14.7511 | 1.617 | 1.617
2021-05-30 18:30 | 15.448 | 65.167 | 14.7495 | 1.614 | 1.614
2021-05-30 18:45 | 15.4555 | 65.167 | 14.7511 | 1.628 | 1.628
2021-05-30 19:00 | 15.4558 | 65.338 | 14.7547 | 1.62 | 1.62
2021-05-30 19:15 | 15.4603 | 65.338 | 14.7547 | 1.63 | 1.63
2021-05-30 19:30 | 15.4632 | 65.338 | 14.7543 | 1.638 | 1.638
2021-05-30 19:45 | 15.471 | 65.509 | 14.7515 | 1.663 | 1.663
2021-05-30 20:00 | 15.4755 | 65.509 | 14.7512 | 1.674 | 1.674
2021-05-30 20:15 | 15.486 | 65.509 | 14.7518 | 1.697 | 1.697
2021-05-30 20:30 | 15.4999 | 65.68 | 14.7479 | 1.738 | 1.738
2021-05-30 20:45 | 15.5028 | 65.68 | 14.7498 | 1.74 | 1.74
2021-05-30 21:00 | 15.5028 | 65.68 | 14.7492 | 1.741 | 1.741
2021-05-30 21:15 | 15.5058 | 65.68 | 14.7458 | 1.756 | 1.756
2021-05-30 21:30 | 15.5044 | 65.68 | 14.7463 | 1.752 | 1.752
2021-05-30 21:45 | 15.5092 | 65.851 | 14.7487 | 1.757 | 1.757
2021-05-30 22:00 | 15.5002 | 65.851 | 14.7456 | 1.744 | 1.744
2021-05-30 22:15 | 15.5016 | 65.851 | 14.7495 | 1.738 | 1.738
2021-05-30 22:30 | 15.5047 | 65.851 | 14.7502 | 1.744 | 1.744
2021-05-30 22:45 | 15.5061 | 65.851 | 14.749 | 1.75 | 1.75
2021-05-30 23:00 | 15.5092 | 65.851 | 14.7516 | 1.751 | 1.751
2021-05-30 23:15 | 15.5092 | 65.851 | 14.7486 | 1.758 | 1.758
2021-05-30 23:30 | 15.5092 | 65.851 | 14.7479 | 1.759 | 1.759
2021-05-30 23:45 | 15.4642 | 65.851 | 14.7454 | 1.661 | 1.661
2021-05-31 | 15.4687 | 65.851 | 14.7445 | 1.673 | 1.673
2021-05-31 00:15 | 15.4718 | 65.851 | 14.7421 | 1.686 | 1.686
2021-05-31 00:30 | 15.4747 | 65.851 | 14.7431 | 1.691 | 1.691
2021-05-31 00:45 | 15.4763 | 65.851 | 14.7424 | 1.696 | 1.696
2021-05-31 01:00 | 15.4792 | 65.851 | 14.7416 | 1.704 | 1.704
2021-05-31 01:15 | 15.4822 | 65.851 | 14.7412 | 1.712 | 1.712
2021-05-31 01:30 | 15.4567 | 65.851 | 14.7427 | 1.65 | 1.65
2021-05-31 01:45 | 15.4583 | 65.851 | 14.7386 | 1.663 | 1.663
2021-05-31 02:00 | 15.4567 | 65.851 | 14.7364 | 1.664 | 1.664
2021-05-31 02:15 | 15.4552 | 65.851 | 14.7339 | 1.667 | 1.667
2021-05-31 02:30 | 15.4552 | 65.851 | 14.7335 | 1.668 | 1.668
2021-05-31 02:45 | 15.4523 | 65.851 | 14.7295 | 1.67 | 1.67
2021-05-31 03:00 | 15.4523 | 65.851 | 14.7287 | 1.672 | 1.672
2021-05-31 03:15 | 15.4507 | 65.851 | 14.7305 | 1.664 | 1.664
2021-05-31 03:30 | 15.4507 | 65.851 | 14.7287 | 1.668 | 1.668
2021-05-31 03:45 | 15.4493 | 65.851 | 14.7283 | 1.666 | 1.666
2021-05-31 04:00 | 15.4493 | 65.851 | 14.7261 | 1.671 | 1.671
2021-05-31 04:15 | 15.4448 | 65.851 | 14.7244 | 1.665 | 1.665
2021-05-31 04:30 | 15.4448 | 65.851 | 14.7222 | 1.67 | 1.67
2021-05-31 04:45 | 15.4417 | 65.851 | 14.7218 | 1.664 | 1.664
2021-05-31 05:00 | 15.4388 | 65.851 | 14.7177 | 1.666 | 1.666
2021-05-31 05:15 | 15.4417 | 65.851 | 14.7192 | 1.67 | 1.67
2021-05-31 05:30 | 15.4403 | 65.851 | 14.7192 | 1.666 | 1.666
2021-05-31 05:45 | 15.4417 | 65.851 | 14.7187 | 1.671 | 1.671
2021-05-31 06:00 | 15.4388 | 65.851 | 14.7187 | 1.664 | 1.664
2021-05-31 06:15 | 15.4403 | 65.851 | 14.7187 | 1.667 | 1.667
2021-05-31 06:30 | 15.4417 | 65.851 | 14.7187 | 1.671 | 1.671
2021-05-31 06:45 | 15.4384 | 65.68 | 14.7177 | 1.665 | 1.665
2021-05-31 07:00 | 15.4384 | 65.68 | 14.7208 | 1.658 | 1.658
2021-05-31 07:15 | 15.4384 | 65.68 | 14.7205 | 1.659 | 1.659
2021-05-31 07:30 | 15.4369 | 65.68 | 14.7228 | 1.65 | 1.65
2021-05-31 07:45 | 15.4369 | 65.68 | 14.7232 | 1.649 | 1.649
2021-05-31 08:00 | 15.4384 | 65.68 | 14.7216 | 1.656 | 1.656
2021-05-31 08:15 | 15.434 | 65.68 | 14.7238 | 1.641 | 1.641
2021-05-31 08:30 | 15.4325 | 65.68 | 14.726 | 1.633 | 1.633
2021-05-31 08:45 | 15.4325 | 65.68 | 14.7237 | 1.638 | 1.638
2021-05-31 09:00 | 15.434 | 65.68 | 14.7283 | 1.631 | 1.631
2021-05-31 09:15 | 15.4246 | 65.509 | 14.7279 | 1.61 | 1.61
2021-05-31 09:30 | 15.4291 | 65.509 | 14.7277 | 1.621 | 1.621
2021-05-31 09:45 | 15.4277 | 65.509 | 14.7289 | 1.615 | 1.615
2021-05-31 10:00 | 15.4277 | 65.509 | 14.7277 | 1.617 | 1.617
2021-05-31 10:15 | 15.4307 | 65.509 | 14.7284 | 1.623 | 1.623
2021-05-31 10:30 | 15.4291 | 65.509 | 14.7276 | 1.621 | 1.621
2021-05-31 10:45 | 15.4291 | 65.509 | 14.7268 | 1.623 | 1.623
2021-05-31 11:00 | 15.4291 | 65.509 | 14.7279 | 1.62 | 1.62
2021-05-31 11:15 | 15.4291 | 65.509 | 14.7279 | 1.62 | 1.62
2021-05-31 11:30 | 15.4307 | 65.509 | 14.7297 | 1.62 | 1.62
2021-05-31 11:45 | 15.4393 | 65.338 | 14.7337 | 1.63 | 1.63
2021-05-31 12:00 | 15.4348 | 65.338 | 14.7334 | 1.621 | 1.621
2021-05-31 12:15 | 15.4319 | 65.338 | 14.7351 | 1.61 | 1.61
2021-05-31 12:30 | 15.4319 | 65.338 | 14.7326 | 1.616 | 1.616
2021-05-31 12:45 | 15.4333 | 65.338 | 14.7337 | 1.617 | 1.617
2021-05-31 13:00 | 15.4333 | 65.338 | 14.7339 | 1.616 | 1.616
2021-05-31 13:15 | 15.4319 | 65.338 | 14.7322 | 1.617 | 1.617
2021-05-31 13:30 | 15.4333 | 65.338 | 14.7337 | 1.617 | 1.617
2021-05-31 13:45 | 15.4303 | 65.338 | 14.7322 | 1.613 | 1.613
2021-05-31 14:00 | 15.4274 | 65.338 | 14.731 | 1.609 | 1.609
2021-05-31 14:15 | 15.4288 | 65.338 | 14.7303 | 1.614 | 1.614
2021-05-31 14:30 | 15.4274 | 65.338 | 14.7313 | 1.608 | 1.608
2021-05-31 14:45 | 15.4319 | 65.338 | 14.7297 | 1.622 | 1.622
2021-05-31 15:00 | 15.4319 | 65.338 | 14.7305 | 1.621 | 1.621
2021-05-31 15:15 | 15.4381 | 65.509 | 14.7326 | 1.63 | 1.63
2021-05-31 15:30 | 15.4381 | 65.509 | 14.7337 | 1.628 | 1.628
2021-05-31 15:45 | 15.4277 | 65.509 | 14.7354 | 1.6 | 1.6
2021-05-31 16:00 | 15.4277 | 65.509 | 14.7332 | 1.605 | 1.605
2021-05-31 16:15 | 15.4291 | 65.509 | 14.7374 | 1.598 | 1.598
2021-05-31 16:30 | 15.428 | 65.68 | 14.7339 | 1.604 | 1.604
2021-05-31 16:45 | 15.431 | 65.68 | 14.7335 | 1.612 | 1.612
2021-05-31 17:00 | 15.4295 | 65.68 | 14.7345 | 1.606 | 1.606
2021-05-31 17:15 | 15.4327 | 65.851 | 14.7345 | 1.613 | 1.613
2021-05-31 17:30 | 15.4358 | 65.851 | 14.7376 | 1.613 | 1.613
2021-05-31 17:45 | 15.4343 | 65.851 | 14.7376 | 1.61 | 1.61
2021-05-31 18:00 | 15.4361 | 66.022 | 14.7398 | 1.609 | 1.609
2021-05-31 18:15 | 15.4406 | 66.022 | 14.7386 | 1.622 | 1.622
2021-05-31 18:30 | 15.4409 | 66.193 | 14.74 | 1.62 | 1.62
2021-05-31 18:45 | 15.4454 | 66.193 | 14.738 | 1.635 | 1.635
2021-05-31 19:00 | 15.4454 | 66.193 | 14.7367 | 1.638 | 1.638
2021-05-31 19:15 | 15.4472 | 66.366 | 14.7357 | 1.644 | 1.644
2021-05-31 19:30 | 15.4427 | 66.366 | 14.7361 | 1.633 | 1.633
2021-05-31 19:45 | 15.4458 | 66.366 | 14.7366 | 1.639 | 1.639
2021-05-31 20:00 | 15.443 | 66.537 | 14.7348 | 1.637 | 1.637
2021-05-31 20:15 | 15.4445 | 66.537 | 14.7374 | 1.634 | 1.634
2021-05-31 20:30 | 15.4461 | 66.537 | 14.7342 | 1.645 | 1.645
2021-05-31 20:45 | 15.4478 | 66.708 | 14.7379 | 1.641 | 1.641
2021-05-31 21:00 | 15.4343 | 66.708 | 14.735 | 1.616 | 1.616
2021-05-31 21:15 | 15.4374 | 66.708 | 14.7339 | 1.626 | 1.626
2021-05-31 21:30 | 15.4374 | 66.708 | 14.7328 | 1.628 | 1.628
2021-05-31 21:45 | 15.4388 | 66.708 | 14.7354 | 1.626 | 1.626
2021-05-31 22:00 | 15.4433 | 66.708 | 14.7325 | 1.643 | 1.643
2021-05-31 22:15 | 15.4481 | 66.879 | 14.7347 | 1.649 | 1.649
2021-05-31 22:30 | 15.4481 | 66.879 | 14.7332 | 1.652 | 1.652
2021-05-31 22:45 | 15.4467 | 66.879 | 14.7342 | 1.647 | 1.647
2021-05-31 23:00 | 15.4497 | 66.879 | 14.7313 | 1.66 | 1.66
2021-05-31 23:15 | 15.4497 | 66.879 | 14.7289 | 1.666 | 1.666
2021-05-31 23:30 | 15.4497 | 66.879 | 14.7296 | 1.664 | 1.664
2021-05-31 23:45 | 15.4497 | 66.879 | 14.731 | 1.661 | 1.661
2021-06-01 | 15.4512 | 66.879 | 14.7284 | 1.67 | 1.67 | 362.1635
2021-06-01 00:15 | 15.4512 | 66.879 | 14.728 | 1.671 | 1.671 | 362.6813
2021-06-01 00:30 | 15.4526 | 66.879 | 14.7255 | 1.68 | 1.68 | 367.3582
2021-06-01 00:45 | 15.4526 | 66.879 | 14.7234 | 1.685 | 1.685 | 369.9698
2021-06-01 01:00 | 15.4512 | 66.879 | 14.7226 | 1.684 | 1.684 | 369.4467
2021-06-01 01:15 | 15.4526 | 66.879 | 14.7205 | 1.692 | 1.692 | 373.6418
2021-06-01 01:30 | 15.4497 | 66.879 | 14.7215 | 1.683 | 1.683 | 368.924
2021-06-01 01:45 | 15.4512 | 66.879 | 14.7174 | 1.696 | 1.696 | 375.7484
2021-06-01 02:00 | 15.4497 | 66.879 | 14.7157 | 1.696 | 1.696 | 375.7484
2021-06-01 02:15 | 15.4467 | 66.879 | 14.7152 | 1.69 | 1.69 | 372.5908
2021-06-01 02:30 | 15.4332 | 66.879 | 14.7113 | 1.668 | 1.668 | 361.1291
2021-06-01 02:45 | 15.4303 | 66.879 | 14.7109 | 1.663 | 1.663 | 358.5496
2021-06-01 03:00 | 15.4197 | 66.879 | 14.7106 | 1.639 | 1.639 | 346.2998
2021-06-01 03:15 | 15.4197 | 66.879 | 14.7044 | 1.653 | 1.653 | 353.4191
2021-06-01 03:30 | 15.4182 | 66.879 | 14.7022 | 1.655 | 1.655 | 354.4422
2021-06-01 03:45 | 15.4168 | 66.879 | 14.7 | 1.657 | 1.657 | 355.4668
2021-06-01 04:00 | 15.4182 | 66.879 | 14.6981 | 1.664 | 1.664 | 359.0648
2021-06-01 04:15 | 15.4033 | 66.879 | 14.6964 | 1.634 | 1.634 | 343.7751
2021-06-01 04:30 | 15.4018 | 66.879 | 14.6942 | 1.635 | 1.635 | 344.2793
2021-06-01 04:45 | 15.4033 | 66.879 | 14.6923 | 1.643 | 1.643 | 348.3263
2021-06-01 05:00 | 15.4062 | 66.879 | 14.6938 | 1.647 | 1.647 | 350.3589
2021-06-01 05:15 | 15.4092 | 66.879 | 14.6957 | 1.649 | 1.649 | 351.3775
2021-06-01 05:30 | 15.4092 | 66.879 | 14.6952 | 1.65 | 1.65 | 351.8873
2021-06-01 05:45 | 15.4104 | 66.708 | 14.6949 | 1.654 | 1.654 | 353.9305
2021-06-01 06:00 | 15.409 | 66.708 | 14.6981 | 1.643 | 1.643 | 348.3263
2021-06-01 06:15 | 15.4045 | 66.708 | 14.7003 | 1.627 | 1.627 | 340.2564
2021-06-01 06:30 | 15.409 | 66.708 | 14.7025 | 1.633 | 1.633 | 343.2713
2021-06-01 06:45 | 15.409 | 66.708 | 14.7051 | 1.627 | 1.627 | 340.2564
2021-06-01 07:00 | 15.409 | 66.708 | 14.7048 | 1.627 | 1.627 | 340.2564
2021-06-01 07:15 | 15.412 | 66.708 | 14.7081 | 1.627 | 1.627 | 340.2564
2021-06-01 07:30 | 15.4135 | 66.708 | 14.7081 | 1.63 | 1.63 | 341.7622
2021-06-01 07:45 | 15.4165 | 66.708 | 14.7115 | 1.629 | 1.629 | 341.2599
2021-06-01 08:00 | 15.409 | 66.708 | 14.7141 | 1.606 | 1.606 | 329.8112
2021-06-01 08:15 | 15.4101 | 66.537 | 14.7118 | 1.614 | 1.614 | 333.7707
2021-06-01 08:30 | 15.4132 | 66.537 | 14.7139 | 1.616 | 1.616 | 334.7644
2021-06-01 08:45 | 15.4132 | 66.537 | 14.7135 | 1.617 | 1.617 | 335.2617
2021-06-01 09:00 | 15.4132 | 66.537 | 14.7106 | 1.624 | 1.624 | 338.754
2021-06-01 09:15 | 15.4042 | 66.537 | 14.709 | 1.607 | 1.607 | 330.3048
2021-06-01 09:30 | 15.4042 | 66.537 | 14.7115 | 1.601 | 1.601 | 327.3487
2021-06-01 09:45 | 15.4042 | 66.537 | 14.7103 | 1.604 | 1.604 | 328.8251
2021-06-01 10:00 | 15.4011 | 66.537 | 14.7084 | 1.601 | 1.601 | 327.3487
2021-06-01 10:15 | 15.3997 | 66.537 | 14.7094 | 1.595 | 1.595 | 324.4062
2021-06-01 10:30 | 15.3966 | 66.537 | 14.7102 | 1.586 | 1.586 | 320.0179
2021-06-01 10:45 | 15.3994 | 66.366 | 14.7129 | 1.586 | 1.586 | 320.0179
2021-06-01 11:00 | 15.4039 | 66.366 | 14.7141 | 1.594 | 1.594 | 323.9171
2021-06-01 11:15 | 15.4039 | 66.366 | 14.7123 | 1.598 | 1.598 | 325.8758
2021-06-01 11:30 | 15.4068 | 66.366 | 14.7152 | 1.598 | 1.598 | 325.8758
2021-06-01 11:45 | 15.4113 | 66.366 | 14.7181 | 1.602 | 1.602 | 327.8405
2021-06-01 12:00 | 15.4098 | 66.366 | 14.7203 | 1.593 | 1.593 | 323.4284
2021-06-01 12:15 | 15.4129 | 66.366 | 14.7218 | 1.597 | 1.597 | 325.3855
2021-06-01 12:30 | 15.4158 | 66.366 | 14.7215 | 1.605 | 1.605 | 329.3179
2021-06-01 12:45 | 15.4158 | 66.366 | 14.7237 | 1.599 | 1.599 | 326.3664
2021-06-01 13:00 | 15.4143 | 66.366 | 14.7254 | 1.592 | 1.592 | 322.9401
2021-06-01 13:15 | 15.4169 | 66.193 | 14.7254 | 1.598 | 1.598 | 325.8758
2021-06-01 13:30 | 15.414 | 66.193 | 14.7254 | 1.591 | 1.591 | 322.4521
2021-06-01 13:45 | 15.4169 | 66.193 | 14.7264 | 1.596 | 1.596 | 324.8957
2021-06-01 14:00 | 15.42 | 66.193 | 14.7271 | 1.601 | 1.601 | 327.3487
2021-06-01 14:15 | 15.4185 | 66.193 | 14.7261 | 1.6 | 1.6 | 326.8574
2021-06-01 14:30 | 15.4188 | 66.366 | 14.7257 | 1.602 | 1.602 | 327.8405
2021-06-01 14:45 | 15.4172 | 66.366 | 14.7289 | 1.591 | 1.591 | 322.4521
2021-06-01 15:00 | 15.4203 | 66.366 | 14.7299 | 1.595 | 1.595 | 324.4062
2021-06-01 15:15 | 15.4188 | 66.366 | 14.728 | 1.596 | 1.596 | 324.8957
2021-06-01 15:30 | 15.4129 | 66.366 | 14.7284 | 1.582 | 1.582 | 318.0773
2021-06-01 15:45 | 15.4143 | 66.366 | 14.7305 | 1.58 | 1.58 | 317.1093
2021-06-01 16:00 | 15.4143 | 66.366 | 14.7296 | 1.582 | 1.582 | 318.0773
2021-06-01 16:15 | 15.4116 | 66.537 | 14.7261 | 1.584 | 1.584 | 319.0469
2021-06-01 16:30 | 15.4071 | 66.537 | 14.7266 | 1.573 | 1.573 | 313.7331
2021-06-01 16:45 | 15.4087 | 66.537 | 14.7225 | 1.586 | 1.586 | 320.0179
2021-06-01 17:00 | 15.409 | 66.708 | 14.7189 | 1.595 | 1.595 | 324.4062
2021-06-01 17:15 | 15.4104 | 66.708 | 14.7244 | 1.585 | 1.585 | 319.5322
2021-06-01 17:30 | 15.4045 | 66.708 | 14.7203 | 1.581 | 1.581 | 317.5931
2021-06-01 17:45 | 15.4047 | 66.879 | 14.7242 | 1.573 | 1.573 | 313.7331
2021-06-01 18:00 | 15.4062 | 66.879 | 14.7231 | 1.579 | 1.579 | 316.6259
2021-06-01 18:15 | 15.4095 | 67.05 | 14.7241 | 1.584 | 1.584 | 319.0469
2021-06-01 18:30 | 15.4095 | 67.05 | 14.7234 | 1.586 | 1.586 | 320.0179
2021-06-01 18:45 | 15.41 | 67.221 | 14.7215 | 1.591 | 1.591 | 322.4521
2021-06-01 19:00 | 15.4129 | 67.221 | 14.7248 | 1.59 | 1.59 | 321.9645
2021-06-01 19:15 | 15.4114 | 67.221 | 14.7238 | 1.589 | 1.589 | 321.4773
2021-06-01 19:30 | 15.4148 | 67.392 | 14.7235 | 1.598 | 1.598 | 325.8758
2021-06-01 19:45 | 15.4042 | 67.392 | 14.718 | 1.586 | 1.586 | 320.0179
2021-06-01 20:00 | 15.4105 | 67.564 | 14.7139 | 1.61 | 1.61 | 331.7879
2021-06-01 20:15 | 15.4136 | 67.564 | 14.7197 | 1.604 | 1.604 | 328.8251
2021-06-01 20:30 | 15.4181 | 67.564 | 14.7173 | 1.62 | 1.62 | 336.7562
2021-06-01 20:45 | 15.4229 | 67.735 | 14.7209 | 1.623 | 1.623 | 338.254
2021-06-01 21:00 | 15.4274 | 67.735 | 14.7226 | 1.629 | 1.629 | 341.2599
2021-06-01 21:15 | 15.4274 | 67.735 | 14.7238 | 1.626 | 1.626 | 339.7552
2021-06-01 21:30 | 15.4184 | 67.735 | 14.7231 | 1.607 | 1.607 | 330.3048
2021-06-01 21:45 | 15.4187 | 67.906 | 14.7263 | 1.6 | 1.6 | 326.8574
2021-06-01 22:00 | 15.4217 | 67.906 | 14.726 | 1.608 | 1.608 | 330.7988
2021-06-01 22:15 | 15.4232 | 67.906 | 14.7255 | 1.613 | 1.613 | 333.2744
2021-06-01 22:30 | 15.4246 | 67.906 | 14.7252 | 1.617 | 1.617 | 335.2617
2021-06-01 22:45 | 15.4246 | 67.906 | 14.7234 | 1.621 | 1.621 | 337.2551
2021-06-01 23:00 | 15.4172 | 67.906 | 14.7194 | 1.613 | 1.613 | 333.2744
2021-06-01 23:15 | 15.4156 | 67.906 | 14.7212 | 1.605 | 1.605 | 329.3179
2021-06-01 23:30 | 15.4172 | 67.906 | 14.7194 | 1.613 | 1.613 | 333.2744
2021-06-01 23:45 | 15.4187 | 67.906 | 14.7176 | 1.621 | 1.621 | 337.2551
2021-06-02 | 15.4201 | 67.906 | 14.7176 | 1.624 | 1.624 | 338.754
2021-06-02 00:15 | 15.4187 | 67.906 | 14.7139 | 1.629 | 1.629 | 341.2599
2021-06-02 00:30 | 15.4172 | 67.906 | 14.7118 | 1.631 | 1.631 | 342.2648
2021-06-02 00:45 | 15.4111 | 67.906 | 14.71 | 1.621 | 1.621 | 337.2551
2021-06-02 01:00 | 15.4097 | 67.906 | 14.7115 | 1.614 | 1.614 | 333.7707
2021-06-02 01:15 | 15.4111 | 67.906 | 14.7093 | 1.622 | 1.622 | 337.7544
2021-06-02 01:30 | 15.4021 | 67.906 | 14.7057 | 1.61 | 1.61 | 331.7879
2021-06-02 01:45 | 15.3992 | 67.906 | 14.7038 | 1.607 | 1.607 | 330.3048
2021-06-02 02:00 | 15.4037 | 67.906 | 14.7038 | 1.618 | 1.618 | 335.7595
2021-06-02 02:15 | 15.4052 | 67.906 | 14.7038 | 1.621 | 1.621 | 337.2551
2021-06-02 02:30 | 15.4052 | 67.906 | 14.7038 | 1.621 | 1.621 | 337.2551
2021-06-02 02:45 | 15.3976 | 67.906 | 14.7038 | 1.604 | 1.604 | 328.8251
2021-06-02 03:00 | 15.3992 | 67.906 | 14.7038 | 1.607 | 1.607 | 330.3048
2021-06-02 03:15 | 15.4021 | 67.906 | 14.7002 | 1.623 | 1.623 | 338.254
2021-06-02 03:30 | 15.4037 | 67.906 | 14.7035 | 1.619 | 1.619 | 336.2577
2021-06-02 03:45 | 15.4021 | 67.906 | 14.7057 | 1.61 | 1.61 | 331.7879
2021-06-02 04:00 | 15.4049 | 67.735 | 14.7016 | 1.626 | 1.626 | 339.7552
2021-06-02 04:15 | 15.4018 | 67.735 | 14.6999 | 1.623 | 1.623 | 338.254
2021-06-02 04:30 | 15.4004 | 67.735 | 14.702 | 1.614 | 1.614 | 333.7707
2021-06-02 04:45 | 15.3869 | 67.735 | 14.7016 | 1.584 | 1.584 | 319.0469
2021-06-02 05:00 | 15.3869 | 67.735 | 14.7052 | 1.576 | 1.576 | 315.1778
2021-06-02 05:15 | 15.39 | 67.735 | 14.7067 | 1.579 | 1.579 | 316.6259
2021-06-02 05:30 | 15.3914 | 67.735 | 14.7103 | 1.574 | 1.574 | 314.2143
2021-06-02 05:45 | 15.3929 | 67.735 | 14.7081 | 1.583 | 1.583 | 318.5619
2021-06-02 06:00 | 15.3945 | 67.735 | 14.7118 | 1.578 | 1.578 | 316.1428
2021-06-02 06:15 | 15.3959 | 67.735 | 14.7132 | 1.578 | 1.578 | 316.1428
2021-06-02 06:30 | 15.3974 | 67.735 | 14.7151 | 1.577 | 1.577 | 315.6601
2021-06-02 06:45 | 15.4004 | 67.735 | 14.7154 | 1.583 | 1.583 | 318.5619
2021-06-02 07:00 | 15.3989 | 67.735 | 14.7136 | 1.584 | 1.584 | 319.0469
2021-06-02 07:15 | 15.3971 | 67.564 | 14.7125 | 1.582 | 1.582 | 318.0773
2021-06-02 07:30 | 15.3971 | 67.564 | 14.7115 | 1.585 | 1.585 | 319.5322
2021-06-02 07:45 | 15.394 | 67.564 | 14.7125 | 1.575 | 1.575 | 314.6959
2021-06-02 08:00 | 15.3956 | 67.564 | 14.7097 | 1.585 | 1.585 | 319.5322
2021-06-02 08:15 | 15.394 | 67.564 | 14.7126 | 1.575 | 1.575 | 314.6959
2021-06-02 08:30 | 15.3971 | 67.564 | 14.7158 | 1.575 | 1.575 | 314.6959
2021-06-02 08:45 | 15.3971 | 67.564 | 14.717 | 1.572 | 1.572 | 313.2523
2021-06-02 09:00 | 15.3985 | 67.564 | 14.719 | 1.571 | 1.571 | 312.7719
2021-06-02 09:15 | 15.4001 | 67.564 | 14.7216 | 1.568 | 1.568 | 311.3328
2021-06-02 09:30 | 15.4016 | 67.564 | 14.7222 | 1.57 | 1.57 | 312.2918
2021-06-02 09:45 | 15.4013 | 67.392 | 14.7218 | 1.571 | 1.571 | 312.7719
2021-06-02 10:00 | 15.4013 | 67.392 | 14.7237 | 1.566 | 1.566 | 310.3753
2021-06-02 10:15 | 15.4058 | 67.392 | 14.7237 | 1.577 | 1.577 | 315.6601
2021-06-02 10:30 | 15.4058 | 67.392 | 14.7255 | 1.572 | 1.572 | 313.2523
2021-06-02 10:45 | 15.4042 | 67.392 | 14.7277 | 1.563 | 1.563 | 308.9419
2021-06-02 11:00 | 15.4058 | 67.392 | 14.7263 | 1.571 | 1.571 | 312.7719
2021-06-02 11:15 | 15.4042 | 67.392 | 14.7241 | 1.572 | 1.572 | 313.2523
2021-06-02 11:30 | 15.4072 | 67.392 | 14.729 | 1.567 | 1.567 | 310.8539
2021-06-02 11:45 | 15.4027 | 67.392 | 14.7283 | 1.559 | 1.559 | 307.036
2021-06-02 12:00 | 15.3997 | 67.392 | 14.7266 | 1.556 | 1.556 | 305.6105
2021-06-02 12:15 | 15.4013 | 67.392 | 14.7247 | 1.564 | 1.564 | 309.4194
2021-06-02 12:30 | 15.3994 | 67.221 | 14.7251 | 1.558 | 1.558 | 306.5605
2021-06-02 12:45 | 15.392 | 67.221 | 14.7228 | 1.547 | 1.547 | 301.3544
2021-06-02 13:00 | 15.392 | 67.221 | 14.7231 | 1.546 | 1.546 | 300.8834
2021-06-02 13:15 | 15.3904 | 67.221 | 14.7226 | 1.543 | 1.543 | 299.4726
2021-06-02 13:30 | 15.392 | 67.221 | 14.7241 | 1.544 | 1.544 | 299.9425
2021-06-02 13:45 | 15.3904 | 67.221 | 14.7226 | 1.543 | 1.543 | 299.4726
2021-06-02 14:00 | 15.3994 | 67.221 | 14.7222 | 1.565 | 1.565 | 309.8972
2021-06-02 14:15 | 15.401 | 67.221 | 14.7212 | 1.571 | 1.571 | 312.7719
2021-06-02 14:30 | 15.3994 | 67.221 | 14.7209 | 1.568 | 1.568 | 311.3328
2021-06-02 14:45 | 15.3949 | 67.221 | 14.7209 | 1.558 | 1.558 | 306.5605
2021-06-02 15:00 | 15.3965 | 67.221 | 14.717 | 1.57 | 1.57 | 312.2918
2021-06-02 15:15 | 15.3847 | 67.392 | 14.7173 | 1.543 | 1.543 | 299.4726
2021-06-02 15:30 | 15.3833 | 67.392 | 14.7171 | 1.54 | 1.54 | 298.0651
2021-06-02 15:45 | 15.3818 | 67.392 | 14.7167 | 1.537 | 1.537 | 296.6611
2021-06-02 16:00 | 15.3818 | 67.392 | 14.719 | 1.532 | 1.532 | 294.3286
2021-06-02 16:15 | 15.3788 | 67.392 | 14.7152 | 1.534 | 1.534 | 295.2605
2021-06-02 16:30 | 15.3776 | 67.564 | 14.7157 | 1.53 | 1.53 | 293.3982
2021-06-02 16:45 | 15.3776 | 67.564 | 14.7142 | 1.533 | 1.533 | 294.7943
2021-06-02 17:00 | 15.3821 | 67.564 | 14.7161 | 1.539 | 1.539 | 297.5968
2021-06-02 17:15 | 15.381 | 67.735 | 14.712 | 1.546 | 1.546 | 300.8834
2021-06-02 17:30 | 15.381 | 67.735 | 14.7138 | 1.542 | 1.542 | 299.0031
2021-06-02 17:45 | 15.3827 | 67.906 | 14.717 | 1.539 | 1.539 | 297.5968
2021-06-02 18:00 | 15.3843 | 67.906 | 14.7173 | 1.542 | 1.542 | 299.0031
2021-06-02 18:15 | 15.3813 | 67.906 | 14.7149 | 1.54 | 1.54 | 298.0651
2021-06-02 18:30 | 15.383 | 68.077 | 14.716 | 1.542 | 1.542 | 299.0031
2021-06-02 18:45 | 15.386 | 68.077 | 14.7167 | 1.547 | 1.547 | 301.3544
2021-06-02 19:00 | 15.3879 | 68.248 | 14.7203 | 1.543 | 1.543 | 299.4726
2021-06-02 19:15 | 15.3894 | 68.248 | 14.7229 | 1.54 | 1.54 | 298.0651
2021-06-02 19:30 | 15.3953 | 68.248 | 14.7199 | 1.561 | 1.561 | 307.9882
2021-06-02 19:45 | 15.4091 | 68.421 | 14.7199 | 1.593 | 1.593 | 323.4284
2021-06-02 20:00 | 15.4181 | 68.421 | 14.7178 | 1.619 | 1.619 | 336.2577
2021-06-02 20:15 | 15.4211 | 68.421 | 14.7161 | 1.63 | 1.63 | 341.7622
2021-06-02 20:30 | 15.4214 | 68.592 | 14.7154 | 1.632 | 1.632 | 342.7679
2021-06-02 20:45 | 15.4245 | 68.592 | 14.7161 | 1.637 | 1.637 | 345.2888
2021-06-02 21:00 | 15.4229 | 68.592 | 14.7158 | 1.634 | 1.634 | 343.7751
2021-06-02 21:15 | 15.4304 | 68.592 | 14.7187 | 1.645 | 1.645 | 349.3419
2021-06-02 21:30 | 15.4307 | 68.763 | 14.717 | 1.65 | 1.65 | 351.8873
2021-06-02 21:45 | 15.4098 | 68.763 | 14.7184 | 1.598 | 1.598 | 325.8758
2021-06-02 22:00 | 15.4098 | 68.763 | 14.7197 | 1.595 | 1.595 | 324.4062
2021-06-02 22:15 | 15.4023 | 68.763 | 14.718 | 1.582 | 1.582 | 318.0773
2021-06-02 22:30 | 15.4023 | 68.763 | 14.7177 | 1.583 | 1.583 | 318.5619
2021-06-02 22:45 | 15.4053 | 68.763 | 14.719 | 1.587 | 1.587 | 320.504
2021-06-02 23:00 | 15.4098 | 68.763 | 14.7209 | 1.593 | 1.593 | 323.4284
2021-06-02 23:15 | 15.4082 | 68.763 | 14.7187 | 1.594 | 1.594 | 323.9171
2021-06-02 23:30 | 15.4127 | 68.763 | 14.7187 | 1.604 | 1.604 | 328.8251
2021-06-02 23:45 | 15.4113 | 68.763 | 14.7223 | 1.593 | 1.593 | 323.4284
2021-06-03 | 15.4037 | 68.763 | 14.7223 | 1.575 | 1.575 | 314.6959
2021-06-03 00:15 | 15.3992 | 68.763 | 14.7226 | 1.564 | 1.564 | 309.4194
2021-06-03 00:30 | 15.4037 | 68.763 | 14.7209 | 1.578 | 1.578 | 316.1428
2021-06-03 00:45 | 15.4023 | 68.763 | 14.7173 | 1.584 | 1.584 | 319.0469
2021-06-03 01:00 | 15.4037 | 68.763 | 14.717 | 1.588 | 1.588 | 320.9905
2021-06-03 01:15 | 15.4008 | 68.763 | 14.7151 | 1.585 | 1.585 | 319.5322
2021-06-03 01:30 | 15.3992 | 68.763 | 14.7148 | 1.582 | 1.582 | 318.0773
2021-06-03 01:45 | 15.4023 | 68.763 | 14.7148 | 1.589 | 1.589 | 321.4773
2021-06-03 02:00 | 15.4037 | 68.763 | 14.7112 | 1.601 | 1.601 | 327.3487
2021-06-03 02:15 | 15.3918 | 68.763 | 14.7148 | 1.565 | 1.565 | 309.8972
2021-06-03 02:30 | 15.396 | 68.592 | 14.7165 | 1.571 | 1.571 | 312.7719
2021-06-03 02:45 | 15.3975 | 68.592 | 14.717 | 1.573 | 1.573 | 313.7331
2021-06-03 03:00 | 15.3989 | 68.592 | 14.717 | 1.576 | 1.576 | 315.1778
2021-06-03 03:15 | 15.3989 | 68.592 | 14.717 | 1.576 | 1.576 | 315.1778
2021-06-03 03:30 | 15.3989 | 68.592 | 14.7151 | 1.581 | 1.581 | 317.5931
2021-06-03 03:45 | 15.3975 | 68.592 | 14.7151 | 1.577 | 1.577 | 315.6601
2021-06-03 04:00 | 15.363 | 68.592 | 14.7112 | 1.507 | 1.507 | 282.8069
2021-06-03 04:15 | 15.3781 | 68.592 | 14.7115 | 1.541 | 1.541 | 298.5339
2021-06-03 04:30 | 15.375 | 68.592 | 14.7078 | 1.542 | 1.542 | 299.0031
2021-06-03 04:45 | 15.3747 | 68.421 | 14.7078 | 1.542 | 1.542 | 299.0031
2021-06-03 05:00 | 15.3733 | 68.421 | 14.7076 | 1.539 | 1.539 | 297.5968
2021-06-03 05:15 | 15.3762 | 68.421 | 14.7035 | 1.555 | 1.555 | 305.1361
2021-06-03 05:30 | 15.3778 | 68.421 | 14.7068 | 1.551 | 1.551 | 303.2423
2021-06-03 05:45 | 15.3747 | 68.421 | 14.7049 | 1.548 | 1.548 | 301.8258
2021-06-03 06:00 | 15.3747 | 68.421 | 14.7047 | 1.549 | 1.549 | 302.2976
2021-06-03 06:15 | 15.3733 | 68.421 | 14.701 | 1.554 | 1.554 | 304.6621
2021-06-03 06:30 | 15.3747 | 68.421 | 14.701 | 1.557 | 1.557 | 306.0853
2021-06-03 06:45 | 15.3778 | 68.421 | 14.7049 | 1.555 | 1.555 | 305.1361
2021-06-03 07:00 | 15.3804 | 68.248 | 14.7054 | 1.56 | 1.56 | 307.5119
2021-06-03 07:15 | 15.3759 | 68.248 | 14.7057 | 1.549 | 1.549 | 302.2976
2021-06-03 07:30 | 15.3789 | 68.248 | 14.7083 | 1.55 | 1.55 | 302.7697
2021-06-03 07:45 | 15.3804 | 68.248 | 14.7126 | 1.544 | 1.544 | 299.9425
2021-06-03 08:00 | 15.3834 | 68.248 | 14.7155 | 1.544 | 1.544 | 299.9425
2021-06-03 08:15 | 15.3879 | 68.248 | 14.7161 | 1.553 | 1.553 | 304.1884
2021-06-03 08:30 | 15.3894 | 68.248 | 14.7205 | 1.546 | 1.546 | 300.8834
2021-06-03 08:45 | 15.3939 | 68.248 | 14.7212 | 1.555 | 1.555 | 305.1361
2021-06-03 09:00 | 15.3936 | 68.077 | 14.7219 | 1.553 | 1.553 | 304.1884
2021-06-03 09:15 | 15.404 | 68.077 | 14.726 | 1.567 | 1.567 | 310.8539
2021-06-03 09:30 | 15.3995 | 68.077 | 14.7248 | 1.56 | 1.56 | 307.5119
2021-06-03 09:45 | 15.3995 | 68.077 | 14.726 | 1.557 | 1.557 | 306.0853
2021-06-03 10:00 | 15.401 | 68.077 | 14.7255 | 1.561 | 1.561 | 307.9882
2021-06-03 10:15 | 15.3995 | 68.077 | 14.7241 | 1.561 | 1.561 | 307.9882
2021-06-03 10:30 | 15.401 | 68.077 | 14.7244 | 1.564 | 1.564 | 309.4194
2021-06-03 10:45 | 15.3981 | 68.077 | 14.7237 | 1.559 | 1.559 | 307.036
2021-06-03 11:00 | 15.3976 | 67.906 | 14.7232 | 1.559 | 1.559 | 307.036
2021-06-03 11:15 | 15.3976 | 67.906 | 14.7254 | 1.554 | 1.554 | 304.6621
2021-06-03 11:30 | 15.3992 | 67.906 | 14.7261 | 1.556 | 1.556 | 305.6105
2021-06-03 11:45 | 15.4007 | 67.906 | 14.7267 | 1.558 | 1.558 | 306.5605
2021-06-03 12:00 | 15.4007 | 67.906 | 14.7245 | 1.563 | 1.563 | 308.9419
2021-06-03 12:15 | 15.3962 | 67.906 | 14.7252 | 1.551 | 1.551 | 303.2423
2021-06-03 12:30 | 15.3782 | 67.906 | 14.7229 | 1.515 | 1.515 | 286.4682
2021-06-03 12:45 | 15.3723 | 67.906 | 14.7229 | 1.501 | 1.501 | 280.0766
2021-06-03 13:00 | 15.3753 | 67.906 | 14.7221 | 1.51 | 1.51 | 284.1771
2021-06-03 13:15 | 15.3753 | 67.906 | 14.7242 | 1.505 | 1.505 | 281.8953
2021-06-03 13:30 | 15.3798 | 67.906 | 14.7268 | 1.509 | 1.509 | 283.72
2021-06-03 13:45 | 15.3872 | 67.906 | 14.729 | 1.521 | 1.521 | 289.2301
2021-06-03 14:00 | 15.3902 | 67.906 | 14.7335 | 1.518 | 1.518 | 287.8475
2021-06-03 14:15 | 15.3886 | 67.906 | 14.7367 | 1.507 | 1.507 | 282.8069
2021-06-03 14:30 | 15.3902 | 67.906 | 14.7371 | 1.51 | 1.51 | 284.1771
2021-06-03 14:45 | 15.3947 | 67.906 | 14.7368 | 1.521 | 1.521 | 289.2301
2021-06-03 15:00 | 15.3976 | 67.906 | 14.7368 | 1.527 | 1.527 | 292.0054
2021-06-03 15:15 | 15.3992 | 67.906 | 14.7416 | 1.52 | 1.52 | 288.7688
2021-06-03 15:30 | 15.3962 | 67.906 | 14.7405 | 1.516 | 1.516 | 286.9276
2021-06-03 15:45 | 15.3931 | 67.906 | 14.739 | 1.512 | 1.512 | 285.0924
2021-06-03 16:00 | 15.3947 | 67.906 | 14.7415 | 1.51 | 1.51 | 284.1771
2021-06-03 16:15 | 15.3995 | 68.077 | 14.739 | 1.527 | 1.527 | 292.0054
2021-06-03 16:30 | 15.4026 | 68.077 | 14.7416 | 1.528 | 1.528 | 292.4693
2021-06-03 16:45 | 15.401 | 68.077 | 14.7402 | 1.527 | 1.527 | 292.0054
2021-06-03 17:00 | 15.404 | 68.077 | 14.7411 | 1.532 | 1.532 | 294.3286
2021-06-03 17:15 | 15.3965 | 68.077 | 14.7403 | 1.517 | 1.517 | 287.3874
2021-06-03 17:30 | 15.3939 | 68.248 | 14.7384 | 1.515 | 1.515 | 286.4682
2021-06-03 17:45 | 15.3939 | 68.248 | 14.737 | 1.518 | 1.518 | 287.8475
2021-06-03 18:00 | 15.3953 | 68.248 | 14.736 | 1.524 | 1.524 | 290.6161
2021-06-03 18:15 | 15.3908 | 68.248 | 14.7331 | 1.52 | 1.52 | 288.7688
2021-06-03 18:30 | 15.3879 | 68.248 | 14.7344 | 1.511 | 1.511 | 284.6345
2021-06-03 18:45 | 15.3818 | 68.248 | 14.7353 | 1.495 | 1.495 | 277.3599
2021-06-03 19:00 | 15.3882 | 68.421 | 14.7313 | 1.518 | 1.518 | 287.8475
2021-06-03 19:15 | 15.3897 | 68.421 | 14.7337 | 1.516 | 1.516 | 286.9276
2021-06-03 19:30 | 15.3897 | 68.421 | 14.73 | 1.525 | 1.525 | 291.0788
2021-06-03 19:45 | 15.3911 | 68.421 | 14.7319 | 1.524 | 1.524 | 290.6161
2021-06-03 20:00 | 15.3972 | 68.421 | 14.7338 | 1.533 | 1.533 | 294.7943
2021-06-03 20:15 | 15.4091 | 68.421 | 14.7342 | 1.56 | 1.56 | 307.5119
2021-06-03 20:30 | 15.4121 | 68.421 | 14.7364 | 1.562 | 1.562 | 308.4649
2021-06-03 20:45 | 15.4121 | 68.421 | 14.7376 | 1.559 | 1.559 | 307.036
2021-06-03 21:00 | 15.4166 | 68.421 | 14.7386 | 1.567 | 1.567 | 310.8539
2021-06-03 21:15 | 15.4181 | 68.421 | 14.7398 | 1.568 | 1.568 | 311.3328
2021-06-03 21:30 | 15.4211 | 68.421 | 14.7408 | 1.573 | 1.573 | 313.7331
2021-06-03 21:45 | 15.4226 | 68.421 | 14.7405 | 1.577 | 1.577 | 315.6601
2021-06-03 22:00 | 15.4256 | 68.421 | 14.7437 | 1.576 | 1.576 | 315.1778
2021-06-03 22:15 | 15.4256 | 68.421 | 14.7437 | 1.576 | 1.576 | 315.1778
2021-06-03 22:30 | 15.4304 | 68.592 | 14.747 | 1.58 | 1.58 | 317.1093
2021-06-03 22:45 | 15.4211 | 68.421 | 14.7485 | 1.555 | 1.555 | 305.1361
2021-06-03 23:00 | 15.4256 | 68.421 | 14.7499 | 1.562 | 1.562 | 308.4649
2021-06-03 23:15 | 15.4301 | 68.421 | 14.7499 | 1.572 | 1.572 | 313.2523
2021-06-03 23:30 | 15.4301 | 68.421 | 14.7495 | 1.573 | 1.573 | 313.7331
2021-06-03 23:45 | 15.433 | 68.421 | 14.7514 | 1.576 | 1.576 | 315.1778
2021-06-04 | 15.4346 | 68.421 | 14.7514 | 1.579 | 1.579 | 316.6259
2021-06-04 00:15 | 15.4346 | 68.421 | 14.7473 | 1.589 | 1.589 | 321.4773
2021-06-04 00:30 | 15.4091 | 68.421 | 14.7487 | 1.526 | 1.526 | 291.5419
2021-06-04 00:45 | 15.4107 | 68.421 | 14.7521 | 1.522 | 1.522 | 289.6917
2021-06-04 01:00 | 15.4107 | 68.421 | 14.7521 | 1.522 | 1.522 | 289.6917
2021-06-04 01:15 | 15.4091 | 68.421 | 14.7502 | 1.523 | 1.523 | 290.1537
2021-06-04 01:30 | 15.4107 | 68.421 | 14.7521 | 1.522 | 1.522 | 289.6917
2021-06-04 01:45 | 15.4119 | 68.248 | 14.748 | 1.534 | 1.534 | 295.2605
2021-06-04 02:00 | 15.4103 | 68.248 | 14.7437 | 1.541 | 1.541 | 298.5339
2021-06-04 02:15 | 15.4103 | 68.248 | 14.7419 | 1.545 | 1.545 | 300.4127
2021-06-04 02:30 | 15.4074 | 68.248 | 14.7376 | 1.548 | 1.548 | 301.8258
2021-06-04 02:45 | 15.4058 | 68.248 | 14.739 | 1.541 | 1.541 | 298.5339
2021-06-04 03:00 | 15.4074 | 68.248 | 14.7386 | 1.546 | 1.546 | 300.8834
2021-06-04 03:15 | 15.4058 | 68.248 | 14.7364 | 1.547 | 1.547 | 301.3544
2021-06-04 03:30 | 15.4074 | 68.248 | 14.7364 | 1.551 | 1.551 | 303.2423
2021-06-04 03:45 | 15.4074 | 68.248 | 14.7379 | 1.548 | 1.548 | 301.8258
2021-06-04 04:00 | 15.404 | 68.077 | 14.7361 | 1.544 | 1.544 | 299.9425
2021-06-04 04:15 | 15.4085 | 68.077 | 14.7361 | 1.554 | 1.554 | 304.6621
2021-06-04 04:30 | 15.4114 | 68.077 | 14.7398 | 1.553 | 1.553 | 304.1884
2021-06-04 04:45 | 15.4145 | 68.077 | 14.7398 | 1.56 | 1.56 | 307.5119
2021-06-04 05:00 | 15.4175 | 68.077 | 14.7451 | 1.554 | 1.554 | 304.6621
2021-06-04 05:15 | 15.4175 | 68.077 | 14.7466 | 1.551 | 1.551 | 303.2423
2021-06-04 05:30 | 15.4235 | 68.077 | 14.7447 | 1.569 | 1.569 | 311.8121
2021-06-04 05:45 | 15.4246 | 67.906 | 14.7498 | 1.56 | 1.56 | 307.5119
2021-06-04 06:00 | 15.4246 | 67.906 | 14.7495 | 1.561 | 1.561 | 307.9882
2021-06-04 06:15 | 15.4262 | 67.906 | 14.7473 | 1.569 | 1.569 | 311.8121
2021-06-04 06:30 | 15.4291 | 67.906 | 14.7473 | 1.576 | 1.576 | 315.1778
2021-06-04 06:45 | 15.4277 | 67.906 | 14.749 | 1.569 | 1.569 | 311.8121
2021-06-04 07:00 | 15.4277 | 67.906 | 14.7509 | 1.564 | 1.564 | 309.4194
2021-06-04 07:15 | 15.4156 | 67.906 | 14.749 | 1.541 | 1.541 | 298.5339
2021-06-04 07:30 | 15.4156 | 67.906 | 14.749 | 1.541 | 1.541 | 298.5339
2021-06-04 07:45 | 15.4153 | 67.735 | 14.7473 | 1.544 | 1.544 | 299.9425
2021-06-04 08:00 | 15.4184 | 67.735 | 14.7498 | 1.545 | 1.545 | 300.4127
2021-06-04 08:15 | 15.4213 | 67.735 | 14.7512 | 1.549 | 1.549 | 302.2976
2021-06-04 08:30 | 15.4243 | 67.735 | 14.7538 | 1.55 | 1.55 | 302.7697
2021-06-04 08:45 | 15.4274 | 67.735 | 14.7563 | 1.551 | 1.551 | 303.2423
2021-06-04 09:00 | 15.4319 | 67.735 | 14.7563 | 1.562 | 1.562 | 308.4649
2021-06-04 09:15 | 15.4288 | 67.735 | 14.757 | 1.553 | 1.553 | 304.1884
2021-06-04 09:30 | 15.415 | 67.564 | 14.7592 | 1.516 | 1.516 | 286.9276
2021-06-04 09:45 | 15.4181 | 67.564 | 14.7585 | 1.525 | 1.525 | 291.0788
2021-06-04 10:00 | 15.4181 | 67.564 | 14.7579 | 1.526 | 1.526 | 291.5419
2021-06-04 10:15 | 15.4181 | 67.564 | 14.7574 | 1.527 | 1.527 | 292.0054
2021-06-04 10:30 | 15.4165 | 67.564 | 14.7601 | 1.517 | 1.517 | 287.3874
2021-06-04 10:45 | 15.4195 | 67.564 | 14.7608 | 1.523 | 1.523 | 290.1537
2021-06-04 11:00 | 15.4165 | 67.564 | 14.764 | 1.508 | 1.508 | 283.2632
2021-06-04 11:15 | 15.4177 | 67.392 | 14.7621 | 1.515 | 1.515 | 286.4682
2021-06-04 11:30 | 15.4177 | 67.392 | 14.7603 | 1.519 | 1.519 | 288.308
2021-06-04 11:45 | 15.4148 | 67.392 | 14.7632 | 1.506 | 1.506 | 282.3509
2021-06-04 12:00 | 15.4132 | 67.392 | 14.7643 | 1.5 | 1.5 | 279.6229
2021-06-04 12:15 | 15.4148 | 67.392 | 14.7632 | 1.506 | 1.506 | 282.3509
2021-06-04 12:30 | 15.4132 | 67.392 | 14.7638 | 1.501 | 1.501 | 280.0766
2021-06-04 12:45 | 15.4148 | 67.392 | 14.7618 | 1.509 | 1.509 | 283.72
2021-06-04 13:00 | 15.4132 | 67.392 | 14.7621 | 1.505 | 1.505 | 281.8953
2021-06-04 13:15 | 15.4055 | 67.221 | 14.7577 | 1.497 | 1.497 | 278.264
2021-06-04 13:30 | 15.4114 | 67.221 | 14.7588 | 1.508 | 1.508 | 283.2632
2021-06-04 13:45 | 15.41 | 67.221 | 14.7588 | 1.505 | 1.505 | 281.8953
2021-06-04 14:00 | 15.4069 | 67.221 | 14.7577 | 1.5 | 1.5 | 279.6229
2021-06-04 14:15 | 15.4084 | 67.221 | 14.7566 | 1.506 | 1.506 | 282.3509
2021-06-04 14:30 | 15.4069 | 67.221 | 14.7551 | 1.506 | 1.506 | 282.3509
2021-06-04 14:45 | 15.4039 | 67.221 | 14.7564 | 1.496 | 1.496 | 277.8117
2021-06-04 15:00 | 15.4055 | 67.221 | 14.759 | 1.494 | 1.494 | 276.9084
2021-06-04 15:15 | 15.4055 | 67.221 | 14.763 | 1.485 | 1.485 | 272.862
2021-06-04 15:30 | 15.4069 | 67.221 | 14.7622 | 1.49 | 1.49 | 275.1063
2021-06-04 15:45 | 15.4039 | 67.221 | 14.7625 | 1.482 | 1.482 | 271.52
2021-06-04 16:00 | 15.4055 | 67.221 | 14.766 | 1.478 | 1.478 | 269.7359
2021-06-04 16:15 | 15.4055 | 67.221 | 14.7638 | 1.483 | 1.483 | 271.967
2021-06-04 16:30 | 15.4069 | 67.221 | 14.765 | 1.484 | 1.484 | 272.4143
2021-06-04 16:45 | 15.4084 | 67.221 | 14.7676 | 1.481 | 1.481 | 271.0734
2021-06-04 17:00 | 15.4103 | 67.392 | 14.769 | 1.482 | 1.482 | 271.52
2021-06-04 17:15 | 15.4117 | 67.392 | 14.7698 | 1.484 | 1.484 | 272.4143
2021-06-04 17:30 | 15.4103 | 67.392 | 14.7701 | 1.48 | 1.48 | 270.6272
2021-06-04 17:45 | 15.4087 | 67.392 | 14.7721 | 1.471 | 1.471 | 266.6281
2021-06-04 18:00 | 15.412 | 67.564 | 14.7702 | 1.483 | 1.483 | 271.967
2021-06-04 18:15 | 15.4105 | 67.564 | 14.7676 | 1.486 | 1.486 | 273.3101
2021-06-04 18:30 | 15.4075 | 67.564 | 14.7667 | 1.481 | 1.481 | 271.0734
2021-06-04 18:45 | 15.4061 | 67.564 | 14.766 | 1.479 | 1.479 | 270.1814
2021-06-04 19:00 | 15.4063 | 67.735 | 14.7666 | 1.479 | 1.479 | 270.1814
2021-06-04 19:15 | 15.4078 | 67.735 | 14.7653 | 1.485 | 1.485 | 272.862
2021-06-04 19:30 | 15.4108 | 67.735 | 14.764 | 1.495 | 1.495 | 277.3599
2021-06-04 19:45 | 15.4142 | 67.906 | 14.767 | 1.496 | 1.496 | 277.8117
2021-06-04 20:00 | 15.4277 | 67.906 | 14.7672 | 1.527 | 1.527 | 292.0054
2021-06-04 20:15 | 15.4246 | 67.906 | 14.7659 | 1.523 | 1.523 | 290.1537
2021-06-04 20:30 | 15.4127 | 67.906 | 14.774 | 1.476 | 1.476 | 268.8461
2021-06-04 20:45 | 15.419 | 68.077 | 14.7756 | 1.487 | 1.487 | 273.7586
2021-06-04 21:00 | 15.4204 | 68.077 | 14.7727 | 1.497 | 1.497 | 278.264
2021-06-04 21:15 | 15.4235 | 68.077 | 14.7719 | 1.506 | 1.506 | 282.3509
2021-06-04 21:30 | 15.419 | 68.077 | 14.7672 | 1.507 | 1.507 | 282.8069
2021-06-04 21:45 | 15.4249 | 68.077 | 14.7683 | 1.518 | 1.518 | 287.8475
2021-06-04 22:00 | 15.4204 | 68.077 | 14.7621 | 1.522 | 1.522 | 289.6917
2021-06-04 22:15 | 15.4268 | 68.248 | 14.7669 | 1.525 | 1.525 | 291.0788
2021-06-04 22:30 | 15.4298 | 68.248 | 14.769 | 1.527 | 1.527 | 292.0054
2021-06-04 22:45 | 15.4327 | 68.248 | 14.7698 | 1.532 | 1.532 | 294.3286
2021-06-04 23:00 | 15.4403 | 68.248 | 14.778 | 1.531 | 1.531 | 293.8632
2021-06-04 23:15 | 15.4432 | 68.248 | 14.7795 | 1.534 | 1.534 | 295.2605
2021-06-04 23:30 | 15.4327 | 68.248 | 14.778 | 1.513 | 1.513 | 285.5506
2021-06-04 23:45 | 15.4327 | 68.248 | 14.7756 | 1.519 | 1.519 | 288.308
2021-06-05 | 15.4327 | 68.248 | 14.7722 | 1.527 | 1.527 | 292.0054
2021-06-05 00:15 | 15.4265 | 68.077 | 14.7686 | 1.521 | 1.521 | 289.2301
2021-06-05 00:30 | 15.4294 | 68.077 | 14.769 | 1.526 | 1.526 | 291.5419
2021-06-05 00:45 | 15.431 | 68.077 | 14.7708 | 1.526 | 1.526 | 291.5419
2021-06-05 01:00 | 15.428 | 68.077 | 14.7693 | 1.522 | 1.522 | 289.6917
2021-06-05 01:15 | 15.431 | 68.077 | 14.7667 | 1.535 | 1.535 | 295.727
2021-06-05 01:30 | 15.428 | 68.077 | 14.7617 | 1.54 | 1.54 | 298.0651
2021-06-05 01:45 | 15.4235 | 68.077 | 14.767 | 1.517 | 1.517 | 287.3874
2021-06-05 02:00 | 15.4175 | 68.077 | 14.7634 | 1.512 | 1.512 | 285.0924
2021-06-05 02:15 | 15.422 | 68.077 | 14.763 | 1.523 | 1.523 | 290.1537
2021-06-05 02:30 | 15.4232 | 67.906 | 14.7632 | 1.525 | 1.525 | 291.0788
2021-06-05 02:45 | 15.4217 | 67.906 | 14.7621 | 1.525 | 1.525 | 291.0788
2021-06-05 03:00 | 15.4262 | 67.906 | 14.7631 | 1.533 | 1.533 | 294.7943
2021-06-05 03:15 | 15.4291 | 67.906 | 14.7659 | 1.533 | 1.533 | 294.7943
2021-06-05 03:30 | 15.4262 | 67.906 | 14.7634 | 1.532 | 1.532 | 294.3286
2021-06-05 03:45 | 15.4262 | 67.906 | 14.763 | 1.533 | 1.533 | 294.7943
2021-06-05 04:00 | 15.4277 | 67.906 | 14.7622 | 1.538 | 1.538 | 297.1287
2021-06-05 04:15 | 15.4184 | 67.735 | 14.7618 | 1.518 | 1.518 | 287.8475
2021-06-05 04:30 | 15.4213 | 67.735 | 14.7676 | 1.511 | 1.511 | 284.6345
2021-06-05 04:45 | 15.4229 | 67.735 | 14.7622 | 1.527 | 1.527 | 292.0054
2021-06-05 05:00 | 15.4258 | 67.735 | 14.7644 | 1.529 | 1.529 | 292.9336
2021-06-05 05:15 | 15.4139 | 67.735 | 14.7673 | 1.494 | 1.494 | 276.9084
2021-06-05 05:30 | 15.4123 | 67.735 | 14.7675 | 1.49 | 1.49 | 275.1063
2021-06-05 05:45 | 15.4153 | 67.735 | 14.7679 | 1.496 | 1.496 | 277.8117
2021-06-05 06:00 | 15.4165 | 67.564 | 14.7701 | 1.494 | 1.494 | 276.9084
2021-06-05 06:15 | 15.4181 | 67.564 | 14.7718 | 1.494 | 1.494 | 276.9084
2021-06-05 06:30 | 15.4224 | 67.564 | 14.7727 | 1.502 | 1.502 | 280.5307
2021-06-05 06:45 | 15.421 | 67.564 | 14.7734 | 1.497 | 1.497 | 278.264
2021-06-05 07:00 | 15.4195 | 67.564 | 14.7724 | 1.496 | 1.496 | 277.8117
2021-06-05 07:15 | 15.421 | 67.564 | 14.7775 | 1.487 | 1.487 | 273.7586
2021-06-05 07:30 | 15.4222 | 67.392 | 14.7779 | 1.489 | 1.489 | 274.6567
2021-06-05 07:45 | 15.4207 | 67.392 | 14.7791 | 1.483 | 1.483 | 271.967
2021-06-05 08:00 | 15.4207 | 67.392 | 14.7809 | 1.479 | 1.479 | 270.1814
2021-06-05 08:15 | 15.4193 | 67.392 | 14.7792 | 1.479 | 1.479 | 270.1814
2021-06-05 08:30 | 15.4193 | 67.392 | 14.7799 | 1.478 | 1.478 | 269.7359
2021-06-05 08:45 | 15.4193 | 67.392 | 14.7824 | 1.472 | 1.472 | 267.071
2021-06-05 09:00 | 15.4188 | 67.221 | 14.7812 | 1.474 | 1.474 | 267.9578
2021-06-05 09:15 | 15.4204 | 67.221 | 14.7837 | 1.472 | 1.472 | 267.071
2021-06-05 09:30 | 15.4174 | 67.221 | 14.783 | 1.466 | 1.466 | 264.4196
2021-06-05 09:45 | 15.4174 | 67.221 | 14.7828 | 1.467 | 1.467 | 264.8605
2021-06-05 10:00 | 15.4219 | 67.221 | 14.7885 | 1.464 | 1.464 | 263.5388
2021-06-05 10:15 | 15.423 | 67.05 | 14.7908 | 1.461 | 1.461 | 262.2204
2021-06-05 10:30 | 15.4261 | 67.05 | 14.7898 | 1.471 | 1.471 | 266.6281
2021-06-05 10:45 | 15.429 | 67.05 | 14.7944 | 1.467 | 1.467 | 264.8605
2021-06-05 11:00 | 15.4275 | 67.05 | 14.7956 | 1.46 | 1.46 | 261.7817
2021-06-05 11:15 | 15.4306 | 67.05 | 14.7978 | 1.463 | 1.463 | 263.0989
2021-06-05 11:30 | 15.429 | 67.05 | 14.7995 | 1.455 | 1.455 | 259.5938
2021-06-05 11:45 | 15.4287 | 66.879 | 14.7959 | 1.462 | 1.462 | 262.6595
2021-06-05 12:00 | 15.4303 | 66.879 | 14.8002 | 1.456 | 1.456 | 260.0306
2021-06-05 12:15 | 15.4317 | 66.879 | 14.8002 | 1.459 | 1.459 | 261.3434
2021-06-05 12:30 | 15.4332 | 66.879 | 14.803 | 1.456 | 1.456 | 260.0306
2021-06-05 12:45 | 15.4317 | 66.879 | 14.8047 | 1.449 | 1.449 | 256.9806
2021-06-05 13:00 | 15.4317 | 66.879 | 14.8055 | 1.447 | 1.447 | 256.1126
2021-06-05 13:15 | 15.4348 | 66.879 | 14.805 | 1.455 | 1.455 | 259.5938
2021-06-05 13:30 | 15.4239 | 66.708 | 14.7999 | 1.442 | 1.442 | 253.949
2021-06-05 13:45 | 15.4269 | 66.708 | 14.7985 | 1.452 | 1.452 | 258.2855
2021-06-05 14:00 | 15.4239 | 66.708 | 14.7988 | 1.445 | 1.445 | 255.246
2021-06-05 14:15 | 15.4224 | 66.708 | 14.7985 | 1.442 | 1.442 | 253.949
2021-06-05 14:30 | 15.4239 | 66.708 | 14.793 | 1.458 | 1.458 | 260.9054
2021-06-05 14:45 | 15.4253 | 66.708 | 14.7956 | 1.455 | 1.455 | 259.5938
2021-06-05 15:00 | 15.4224 | 66.708 | 14.7949 | 1.45 | 1.45 | 257.4152
2021-06-05 15:15 | 15.4239 | 66.708 | 14.794 | 1.456 | 1.456 | 260.0306
2021-06-05 15:30 | 15.4135 | 66.708 | 14.7954 | 1.428 | 1.428 | 247.9409
2021-06-05 15:45 | 15.4179 | 66.708 | 14.7921 | 1.446 | 1.446 | 255.6791
2021-06-05 16:00 | 15.4165 | 66.708 | 14.7946 | 1.437 | 1.437 | 251.7949
2021-06-05 16:15 | 15.409 | 66.708 | 14.7938 | 1.422 | 1.422 | 245.3885
2021-06-05 16:30 | 15.409 | 66.708 | 14.7941 | 1.421 | 1.421 | 244.9644
2021-06-05 16:45 | 15.4059 | 66.708 | 14.7909 | 1.421 | 1.421 | 244.9644
2021-06-05 17:00 | 15.4104 | 66.708 | 14.7931 | 1.427 | 1.427 | 247.5146
2021-06-05 17:15 | 15.4149 | 66.708 | 14.7946 | 1.434 | 1.434 | 250.5068
2021-06-05 17:30 | 15.412 | 66.708 | 14.7927 | 1.431 | 1.431 | 249.2222
2021-06-05 17:45 | 15.4137 | 66.879 | 14.7952 | 1.43 | 1.43 | 248.7947
2021-06-05 18:00 | 15.4152 | 66.879 | 14.793 | 1.438 | 1.438 | 252.2249
2021-06-05 18:15 | 15.4123 | 66.879 | 14.7956 | 1.425 | 1.425 | 246.6631
2021-06-05 18:30 | 15.4123 | 66.879 | 14.793 | 1.431 | 1.431 | 249.2222
2021-06-05 18:45 | 15.4137 | 66.879 | 14.7936 | 1.433 | 1.433 | 250.0783
2021-06-05 19:00 | 15.4156 | 67.05 | 14.7928 | 1.439 | 1.439 | 252.6554
2021-06-05 19:15 | 15.4171 | 67.05 | 14.7886 | 1.452 | 1.452 | 258.2855
2021-06-05 19:30 | 15.4126 | 67.05 | 14.7873 | 1.445 | 1.445 | 255.246
2021-06-05 19:45 | 15.4201 | 67.05 | 14.7851 | 1.468 | 1.468 | 265.3019
2021-06-05 20:00 | 15.4171 | 67.05 | 14.7824 | 1.467 | 1.467 | 264.8605
2021-06-05 20:15 | 15.4246 | 67.05 | 14.7825 | 1.484 | 1.484 | 272.4143
2021-06-05 20:30 | 15.4278 | 67.221 | 14.7805 | 1.496 | 1.496 | 277.8117
2021-06-05 20:45 | 15.4309 | 67.221 | 14.7799 | 1.504 | 1.504 | 281.44
2021-06-05 21:00 | 15.4294 | 67.221 | 14.7778 | 1.506 | 1.506 | 282.3509
2021-06-05 21:15 | 15.4309 | 67.221 | 14.7759 | 1.514 | 1.514 | 286.0093
2021-06-05 21:30 | 15.4219 | 67.221 | 14.7722 | 1.501 | 1.501 | 280.0766
2021-06-05 21:45 | 15.4294 | 67.221 | 14.7766 | 1.509 | 1.509 | 283.72
2021-06-05 22:00 | 15.4278 | 67.221 | 14.7741 | 1.511 | 1.511 | 284.6345
2021-06-05 22:15 | 15.4309 | 67.221 | 14.7748 | 1.516 | 1.516 | 286.9276
2021-06-05 22:30 | 15.4294 | 67.221 | 14.7727 | 1.518 | 1.518 | 287.8475
2021-06-05 22:45 | 15.4294 | 67.221 | 14.7705 | 1.523 | 1.523 | 290.1537
2021-06-05 23:00 | 15.4278 | 67.221 | 14.7701 | 1.52 | 1.52 | 288.7688
2021-06-05 23:15 | 15.4249 | 67.221 | 14.7661 | 1.523 | 1.523 | 290.1537
2021-06-05 23:30 | 15.4233 | 67.221 | 14.764 | 1.524 | 1.524 | 290.6161
2021-06-05 23:45 | 15.4084 | 67.221 | 14.7618 | 1.494 | 1.494 | 276.9084
2021-06-06 | 15.41 | 67.221 | 14.7596 | 1.503 | 1.503 | 280.9852
2021-06-06 00:15 | 15.4174 | 67.221 | 14.7577 | 1.525 | 1.525 | 291.0788
2021-06-06 00:30 | 15.4126 | 67.05 | 14.7556 | 1.518 | 1.518 | 287.8475
2021-06-06 00:45 | 15.4126 | 67.05 | 14.7495 | 1.533 | 1.533 | 294.7943
2021-06-06 01:00 | 15.4095 | 67.05 | 14.7495 | 1.526 | 1.526 | 291.5419
2021-06-06 01:15 | 15.4126 | 67.05 | 14.7495 | 1.533 | 1.533 | 294.7943
2021-06-06 01:30 | 15.4111 | 67.05 | 14.7495 | 1.529 | 1.529 | 292.9336
2021-06-06 01:45 | 15.3842 | 67.05 | 14.7458 | 1.475 | 1.475 | 268.4018
2021-06-06 02:00 | 15.3842 | 67.05 | 14.7422 | 1.484 | 1.484 | 272.4143
2021-06-06 02:15 | 15.3823 | 66.879 | 14.7437 | 1.476 | 1.476 | 268.8461
2021-06-06 02:30 | 15.3853 | 66.879 | 14.7418 | 1.487 | 1.487 | 273.7586
2021-06-06 02:45 | 15.3839 | 66.879 | 14.74 | 1.488 | 1.488 | 274.2074
2021-06-06 03:00 | 15.3823 | 66.879 | 14.7418 | 1.48 | 1.48 | 270.6272
2021-06-06 03:15 | 15.3853 | 66.879 | 14.7403 | 1.491 | 1.491 | 275.5562
2021-06-06 03:30 | 15.3836 | 66.708 | 14.7403 | 1.487 | 1.487 | 273.7586
2021-06-06 03:45 | 15.3836 | 66.708 | 14.7367 | 1.495 | 1.495 | 277.3599
2021-06-06 04:00 | 15.382 | 66.708 | 14.7367 | 1.491 | 1.491 | 275.5562
2021-06-06 04:15 | 15.3836 | 66.708 | 14.7386 | 1.491 | 1.491 | 275.5562
2021-06-06 04:30 | 15.3865 | 66.708 | 14.7444 | 1.484 | 1.484 | 272.4143
2021-06-06 04:45 | 15.3876 | 66.537 | 14.7408 | 1.495 | 1.495 | 277.3599
2021-06-06 05:00 | 15.3876 | 66.537 | 14.7425 | 1.491 | 1.491 | 275.5562
2021-06-06 05:15 | 15.3907 | 66.537 | 14.7422 | 1.499 | 1.499 | 279.1695
2021-06-06 05:30 | 15.3952 | 66.537 | 14.7458 | 1.501 | 1.501 | 280.0766
2021-06-06 05:45 | 15.3952 | 66.537 | 14.744 | 1.505 | 1.505 | 281.8953
2021-06-06 06:00 | 15.3828 | 66.366 | 14.748 | 1.467 | 1.467 | 264.8605
2021-06-06 06:15 | 15.3859 | 66.366 | 14.7466 | 1.477 | 1.477 | 269.2908
2021-06-06 06:30 | 15.3859 | 66.366 | 14.7466 | 1.477 | 1.477 | 269.2908
2021-06-06 06:45 | 15.3904 | 66.366 | 14.7469 | 1.487 | 1.487 | 273.7586
2021-06-06 07:00 | 15.3904 | 66.366 | 14.7495 | 1.481 | 1.481 | 271.0734
2021-06-06 07:15 | 15.3885 | 66.193 | 14.7502 | 1.475 | 1.475 | 268.4018
2021-06-06 07:30 | 15.3871 | 66.193 | 14.7477 | 1.477 | 1.477 | 269.2908
2021-06-06 07:45 | 15.3871 | 66.193 | 14.7477 | 1.477 | 1.477 | 269.2908
2021-06-06 08:00 | 15.3856 | 66.193 | 14.747 | 1.476 | 1.476 | 268.8461
2021-06-06 08:15 | 15.3823 | 66.022 | 14.7451 | 1.472 | 1.472 | 267.071
2021-06-06 08:30 | 15.3852 | 66.022 | 14.7473 | 1.474 | 1.474 | 267.9578
2021-06-06 08:45 | 15.3823 | 66.022 | 14.7458 | 1.471 | 1.471 | 266.6281
2021-06-06 09:00 | 15.3789 | 65.851 | 14.74 | 1.476 | 1.476 | 268.8461
2021-06-06 09:15 | 15.3789 | 65.851 | 14.7422 | 1.471 | 1.471 | 266.6281
2021-06-06 09:30 | 15.382 | 65.851 | 14.7447 | 1.473 | 1.473 | 267.5142
2021-06-06 09:45 | 15.3849 | 65.851 | 14.7487 | 1.47 | 1.47 | 266.1857
2021-06-06 10:00 | 15.3876 | 65.68 | 14.7545 | 1.463 | 1.463 | 263.0989
2021-06-06 10:15 | 15.3936 | 65.68 | 14.7551 | 1.475 | 1.475 | 268.4018
2021-06-06 10:30 | 15.3921 | 65.68 | 14.7592 | 1.463 | 1.463 | 263.0989
2021-06-06 10:45 | 15.3936 | 65.68 | 14.7573 | 1.47 | 1.47 | 266.1857
2021-06-06 11:00 | 15.3891 | 65.68 | 14.7599 | 1.454 | 1.454 | 259.1573
2021-06-06 11:15 | 15.3888 | 65.509 | 14.7588 | 1.456 | 1.456 | 260.0306
2021-06-06 11:30 | 15.3917 | 65.509 | 14.7601 | 1.46 | 1.46 | 261.7817
2021-06-06 11:45 | 15.3947 | 65.509 | 14.7631 | 1.46 | 1.46 | 261.7817
2021-06-06 12:00 | 15.3947 | 65.509 | 14.7627 | 1.461 | 1.461 | 262.2204
2021-06-06 12:15 | 15.393 | 65.338 | 14.7609 | 1.461 | 1.461 | 262.2204
2021-06-06 12:30 | 15.3959 | 65.338 | 14.7612 | 1.467 | 1.467 | 264.8605
2021-06-06 12:45 | 15.3885 | 65.338 | 14.7637 | 1.444 | 1.444 | 254.8133
2021-06-06 13:00 | 15.3885 | 65.338 | 14.7615 | 1.449 | 1.449 | 256.9806
2021-06-06 13:15 | 15.3855 | 65.338 | 14.7603 | 1.444 | 1.444 | 254.8133
2021-06-06 13:30 | 15.375 | 65.338 | 14.7582 | 1.425 | 1.425 | 246.6631
2021-06-06 13:45 | 15.3702 | 65.167 | 14.7556 | 1.42 | 1.42 | 244.5407
2021-06-06 14:00 | 15.3702 | 65.167 | 14.757 | 1.417 | 1.417 | 243.2718
2021-06-06 14:15 | 15.3702 | 65.167 | 14.7569 | 1.417 | 1.417 | 243.2718
2021-06-06 14:30 | 15.3717 | 65.167 | 14.7557 | 1.423 | 1.423 | 245.813
2021-06-06 14:45 | 15.3686 | 65.167 | 14.7544 | 1.419 | 1.419 | 244.1174
2021-06-06 15:00 | 15.3702 | 65.167 | 14.7541 | 1.424 | 1.424 | 246.2378
2021-06-06 15:15 | 15.3717 | 65.167 | 14.756 | 1.423 | 1.423 | 245.813
2021-06-06 15:30 | 15.3717 | 65.167 | 14.7563 | 1.422 | 1.422 | 245.3885
2021-06-06 15:45 | 15.3702 | 65.167 | 14.7563 | 1.419 | 1.419 | 244.1174
2021-06-06 16:00 | 15.3705 | 65.338 | 14.756 | 1.42 | 1.42 | 244.5407
2021-06-06 16:15 | 15.3691 | 65.338 | 14.7527 | 1.424 | 1.424 | 246.2378
2021-06-06 16:30 | 15.366 | 65.338 | 14.7503 | 1.423 | 1.423 | 245.813
2021-06-06 16:45 | 15.3646 | 65.338 | 14.7525 | 1.414 | 1.414 | 242.0063
2021-06-06 17:00 | 15.363 | 65.338 | 14.7521 | 1.412 | 1.412 | 241.1645
2021-06-06 17:15 | 15.3646 | 65.338 | 14.7514 | 1.417 | 1.417 | 243.2718
2021-06-06 17:30 | 15.3649 | 65.509 | 14.7505 | 1.42 | 1.42 | 244.5407
2021-06-06 17:45 | 15.3649 | 65.509 | 14.7495 | 1.422 | 1.422 | 245.3885
2021-06-06 18:00 | 15.3588 | 65.509 | 14.7486 | 1.41 | 1.41 | 240.3242
2021-06-06 18:15 | 15.3573 | 65.509 | 14.7525 | 1.398 | 1.398 | 235.3137
2021-06-06 18:30 | 15.3576 | 65.68 | 14.7495 | 1.405 | 1.405 | 238.2299
2021-06-06 18:45 | 15.3562 | 65.68 | 14.7463 | 1.409 | 1.409 | 239.9046
2021-06-06 19:00 | 15.3576 | 65.68 | 14.7471 | 1.411 | 1.411 | 240.7441
2021-06-06 19:15 | 15.3607 | 65.68 | 14.7473 | 1.417 | 1.417 | 243.2718
2021-06-06 19:30 | 15.3595 | 65.851 | 14.747 | 1.415 | 1.415 | 242.4278
2021-06-06 19:45 | 15.3609 | 65.851 | 14.7461 | 1.421 | 1.421 | 244.9644
2021-06-06 20:00 | 15.3654 | 65.851 | 14.7473 | 1.428 | 1.428 | 247.9409
2021-06-06 20:15 | 15.3688 | 66.022 | 14.7461 | 1.439 | 1.439 | 252.6554
2021-06-06 20:30 | 15.3733 | 66.022 | 14.7434 | 1.456 | 1.456 | 260.0306
2021-06-06 20:45 | 15.3778 | 66.022 | 14.7442 | 1.464 | 1.464 | 263.5388
2021-06-06 21:00 | 15.3807 | 66.022 | 14.7425 | 1.475 | 1.475 | 268.4018
2021-06-06 21:15 | 15.3736 | 66.193 | 14.7418 | 1.46 | 1.46 | 261.7817
2021-06-06 21:30 | 15.375 | 66.193 | 14.7398 | 1.468 | 1.468 | 265.3019
2021-06-06 21:45 | 15.3766 | 66.193 | 14.7393 | 1.473 | 1.473 | 267.5142
2021-06-06 22:00 | 15.3766 | 66.193 | 14.7376 | 1.477 | 1.477 | 269.2908
2021-06-06 22:15 | 15.3826 | 66.193 | 14.7379 | 1.49 | 1.49 | 275.1063
2021-06-06 22:30 | 15.3691 | 66.193 | 14.7386 | 1.457 | 1.457 | 260.4678
2021-06-06 22:45 | 15.366 | 66.193 | 14.7342 | 1.46 | 1.46 | 261.7817
2021-06-06 23:00 | 15.3617 | 66.193 | 14.7347 | 1.449 | 1.449 | 256.9806
2021-06-06 23:15 | 15.3634 | 66.366 | 14.7339 | 1.455 | 1.455 | 259.5938
2021-06-06 23:30 | 15.3649 | 66.366 | 14.735 | 1.456 | 1.456 | 260.0306
2021-06-06 23:45 | 15.3665 | 66.366 | 14.7321 | 1.466 | 1.466 | 264.4196
2021-06-07 | 15.3634 | 66.366 | 14.7313 | 1.461 | 1.461 | 262.2204
2021-06-07 00:15 | 15.3634 | 66.366 | 14.7313 | 1.461 | 1.461 | 262.2204
2021-06-07 00:30 | 15.362 | 66.366 | 14.7273 | 1.467 | 1.467 | 264.8605
2021-06-07 00:45 | 15.3665 | 66.366 | 14.7251 | 1.482 | 1.482 | 271.52
2021-06-07 01:00 | 15.371 | 66.366 | 14.7251 | 1.493 | 1.493 | 276.4573
2021-06-07 01:15 | 15.3676 | 66.193 | 14.7258 | 1.483 | 1.483 | 271.967
2021-06-07 01:30 | 15.3691 | 66.193 | 14.7248 | 1.489 | 1.489 | 274.6567
2021-06-07 01:45 | 15.3691 | 66.193 | 14.7238 | 1.491 | 1.491 | 275.5562
2021-06-07 02:00 | 15.3631 | 66.193 | 14.7219 | 1.482 | 1.482 | 271.52
2021-06-07 02:15 | 15.366 | 66.193 | 14.7241 | 1.483 | 1.483 | 271.967
2021-06-07 02:30 | 15.3631 | 66.193 | 14.7205 | 1.485 | 1.485 | 272.862
2021-06-07 02:45 | 15.3631 | 66.193 | 14.7173 | 1.493 | 1.493 | 276.4573
2021-06-07 03:00 | 15.3601 | 66.193 | 14.7176 | 1.485 | 1.485 | 272.862
2021-06-07 03:15 | 15.3631 | 66.193 | 14.7176 | 1.492 | 1.492 | 276.0066
2021-06-07 03:30 | 15.3601 | 66.193 | 14.7161 | 1.488 | 1.488 | 274.2074
2021-06-07 03:45 | 15.3617 | 66.193 | 14.7129 | 1.499 | 1.499 | 279.1695
2021-06-07 04:00 | 15.3601 | 66.193 | 14.7107 | 1.501 | 1.501 | 280.0766
2021-06-07 04:15 | 15.3586 | 66.193 | 14.7115 | 1.496 | 1.496 | 277.8117
2021-06-07 04:30 | 15.3451 | 66.193 | 14.7089 | 1.47 | 1.47 | 266.1857
2021-06-07 04:45 | 15.3451 | 66.193 | 14.7078 | 1.473 | 1.473 | 267.5142
2021-06-07 05:00 | 15.3479 | 66.022 | 14.7089 | 1.477 | 1.477 | 269.2908
2021-06-07 05:15 | 15.3479 | 66.022 | 14.7081 | 1.478 | 1.478 | 269.7359
2021-06-07 05:30 | 15.3463 | 66.022 | 14.7074 | 1.476 | 1.476 | 268.8461
2021-06-07 05:45 | 15.3283 | 66.022 | 14.7067 | 1.437 | 1.437 | 251.7949
2021-06-07 06:00 | 15.3283 | 66.022 | 14.7062 | 1.438 | 1.438 | 252.2249
2021-06-07 06:15 | 15.3299 | 66.022 | 14.7077 | 1.438 | 1.438 | 252.2249
2021-06-07 06:30 | 15.3314 | 66.022 | 14.7081 | 1.44 | 1.44 | 253.0862
2021-06-07 06:45 | 15.3344 | 66.022 | 14.7106 | 1.442 | 1.442 | 253.949
2021-06-07 07:00 | 15.3325 | 65.851 | 14.7081 | 1.443 | 1.443 | 254.381
2021-06-07 07:15 | 15.3325 | 65.851 | 14.7089 | 1.441 | 1.441 | 253.5174
2021-06-07 07:30 | 15.3325 | 65.851 | 14.7103 | 1.438 | 1.438 | 252.2249
2021-06-07 07:45 | 15.3311 | 65.851 | 14.7107 | 1.433 | 1.433 | 250.0783
2021-06-07 08:00 | 15.3325 | 65.851 | 14.7134 | 1.431 | 1.431 | 249.2222
2021-06-07 08:15 | 15.3341 | 65.851 | 14.7144 | 1.432 | 1.432 | 249.65
2021-06-07 08:30 | 15.3325 | 65.851 | 14.7161 | 1.424 | 1.424 | 246.2378
2021-06-07 08:45 | 15.3311 | 65.851 | 14.7168 | 1.419 | 1.419 | 244.1174
2021-06-07 09:00 | 15.3292 | 65.68 | 14.7173 | 1.414 | 1.414 | 242.0063
2021-06-07 09:15 | 15.3292 | 65.68 | 14.7174 | 1.414 | 1.414 | 242.0063
2021-06-07 09:30 | 15.3292 | 65.68 | 14.7184 | 1.411 | 1.411 | 240.7441
2021-06-07 09:45 | 15.3292 | 65.68 | 14.7187 | 1.411 | 1.411 | 240.7441
2021-06-07 10:00 | 15.3308 | 65.68 | 14.7141 | 1.425 | 1.425 | 246.6631
2021-06-07 10:15 | 15.3263 | 65.68 | 14.7148 | 1.413 | 1.413 | 241.5852
2021-06-07 10:30 | 15.3263 | 65.68 | 14.7161 | 1.41 | 1.41 | 240.3242
2021-06-07 10:45 | 15.326 | 65.509 | 14.7119 | 1.419 | 1.419 | 244.1174
2021-06-07 11:00 | 15.326 | 65.509 | 14.709 | 1.426 | 1.426 | 247.0886
2021-06-07 11:15 | 15.3199 | 65.509 | 14.7089 | 1.412 | 1.412 | 241.1645
2021-06-07 11:30 | 15.3215 | 65.509 | 14.7081 | 1.417 | 1.417 | 243.2718
2021-06-07 11:45 | 15.3229 | 65.509 | 14.7074 | 1.422 | 1.422 | 245.3885
2021-06-07 12:00 | 15.317 | 65.509 | 14.7118 | 1.399 | 1.399 | 235.7292
2021-06-07 12:15 | 15.3215 | 65.509 | 14.7125 | 1.407 | 1.407 | 239.0665
2021-06-07 12:30 | 15.3211 | 65.338 | 14.7125 | 1.406 | 1.406 | 238.648
2021-06-07 12:45 | 15.3227 | 65.338 | 14.7093 | 1.417 | 1.417 | 243.2718
2021-06-07 13:00 | 15.3241 | 65.338 | 14.7144 | 1.409 | 1.409 | 239.9046
2021-06-07 13:15 | 15.3211 | 65.338 | 14.7173 | 1.395 | 1.395 | 234.0696
2021-06-07 13:30 | 15.3241 | 65.338 | 14.7165 | 1.404 | 1.404 | 237.8122
2021-06-07 13:45 | 15.3286 | 65.338 | 14.7194 | 1.408 | 1.408 | 239.4854
2021-06-07 14:00 | 15.3272 | 65.338 | 14.7192 | 1.405 | 1.405 | 238.2299
2021-06-07 14:15 | 15.3286 | 65.338 | 14.7216 | 1.403 | 1.403 | 237.3949
2021-06-07 14:30 | 15.3286 | 65.338 | 14.7206 | 1.405 | 1.405 | 238.2299
2021-06-07 14:45 | 15.3272 | 65.338 | 14.7212 | 1.4 | 1.4 | 236.1451
2021-06-07 15:00 | 15.3241 | 65.338 | 14.7205 | 1.395 | 1.395 | 234.0696
2021-06-07 15:15 | 15.3361 | 65.338 | 14.7212 | 1.421 | 1.421 | 244.9644
2021-06-07 15:30 | 15.3301 | 65.338 | 14.7186 | 1.413 | 1.413 | 241.5852
2021-06-07 15:45 | 15.3301 | 65.338 | 14.7208 | 1.408 | 1.408 | 239.4854
2021-06-07 16:00 | 15.3256 | 65.338 | 14.7239 | 1.39 | 1.39 | 232.0034
2021-06-07 16:15 | 15.3241 | 65.338 | 14.7218 | 1.392 | 1.392 | 232.8287
2021-06-07 16:30 | 15.3272 | 65.338 | 14.7221 | 1.398 | 1.398 | 235.3137
2021-06-07 16:45 | 15.3244 | 65.509 | 14.7205 | 1.396 | 1.396 | 234.4839
2021-06-07 17:00 | 15.3244 | 65.509 | 14.7161 | 1.406 | 1.406 | 238.648
2021-06-07 17:15 | 15.326 | 65.509 | 14.7193 | 1.402 | 1.402 | 236.9779
2021-06-07 17:30 | 15.326 | 65.509 | 14.7203 | 1.4 | 1.4 | 236.1451
2021-06-07 17:45 | 15.3263 | 65.68 | 14.7223 | 1.396 | 1.396 | 234.4839
2021-06-07 18:00 | 15.3263 | 65.68 | 14.7239 | 1.392 | 1.392 | 232.8287
2021-06-07 18:15 | 15.3263 | 65.68 | 14.7222 | 1.396 | 1.396 | 234.4839
2021-06-07 18:30 | 15.3263 | 65.68 | 14.7205 | 1.4 | 1.4 | 236.1451
2021-06-07 18:45 | 15.3266 | 65.851 | 14.7199 | 1.402 | 1.402 | 236.9779
2021-06-07 19:00 | 15.328 | 65.851 | 14.72 | 1.405 | 1.405 | 238.2299
2021-06-07 19:15 | 15.3296 | 65.851 | 14.72 | 1.409 | 1.409 | 239.9046
2021-06-07 19:30 | 15.3325 | 65.851 | 14.7187 | 1.418 | 1.418 | 243.6944
2021-06-07 19:45 | 15.3344 | 66.022 | 14.7181 | 1.424 | 1.424 | 246.2378
2021-06-07 20:00 | 15.3344 | 66.022 | 14.7168 | 1.427 | 1.427 | 247.5146
2021-06-07 20:15 | 15.3283 | 66.022 | 14.7141 | 1.419 | 1.419 | 244.1174
2021-06-07 20:30 | 15.3359 | 66.022 | 14.7131 | 1.439 | 1.439 | 252.6554
2021-06-07 20:45 | 15.3392 | 66.193 | 14.7135 | 1.446 | 1.446 | 255.6791
2021-06-07 21:00 | 15.3421 | 66.193 | 14.7125 | 1.455 | 1.455 | 259.5938
2021-06-07 21:15 | 15.3437 | 66.193 | 14.7083 | 1.468 | 1.468 | 265.3019
2021-06-07 21:30 | 15.3466 | 66.193 | 14.7097 | 1.472 | 1.472 | 267.071
2021-06-07 21:45 | 15.3496 | 66.193 | 14.7093 | 1.48 | 1.48 | 270.6272
2021-06-07 22:00 | 15.3496 | 66.193 | 14.7115 | 1.475 | 1.475 | 268.4018
2021-06-07 22:15 | 15.3496 | 66.193 | 14.7139 | 1.469 | 1.469 | 265.7436
2021-06-07 22:30 | 15.353 | 66.366 | 14.7107 | 1.484 | 1.484 | 272.4143
2021-06-07 22:45 | 15.3559 | 66.366 | 14.7103 | 1.492 | 1.492 | 276.0066
2021-06-07 23:00 | 15.3559 | 66.366 | 14.7132 | 1.485 | 1.485 | 272.862
2021-06-07 23:15 | 15.3589 | 66.366 | 14.7084 | 1.503 | 1.503 | 280.9852
2021-06-07 23:30 | 15.3589 | 66.366 | 14.711 | 1.497 | 1.497 | 278.264
2021-06-07 23:45 | 15.362 | 66.366 | 14.7103 | 1.506 | 1.506 | 282.3509
2021-06-08 | 15.3604 | 66.366 | 14.7094 | 1.504 | 1.504 | 281.44
2021-06-08 00:15 | 15.362 | 66.366 | 14.7073 | 1.513 | 1.513 | 285.5506
2021-06-08 00:30 | 15.347 | 66.366 | 14.7065 | 1.48 | 1.48 | 270.6272
2021-06-08 00:45 | 15.3361 | 66.193 | 14.7058 | 1.457 | 1.457 | 260.4678
2021-06-08 01:00 | 15.3272 | 66.193 | 14.7083 | 1.43 | 1.43 | 248.7947
2021-06-08 01:15 | 15.3376 | 66.193 | 14.7076 | 1.456 | 1.456 | 260.0306
2021-06-08 01:30 | 15.3406 | 66.193 | 14.7057 | 1.467 | 1.467 | 264.8605
2021-06-08 01:45 | 15.3243 | 66.193 | 14.7093 | 1.421 | 1.421 | 244.9644
2021-06-08 02:00 | 15.3272 | 66.193 | 14.7076 | 1.432 | 1.432 | 249.65
2021-06-08 02:15 | 15.3272 | 66.193 | 14.7097 | 1.427 | 1.427 | 247.5146
2021-06-08 02:30 | 15.3287 | 66.193 | 14.7078 | 1.435 | 1.435 | 250.9358
2021-06-08 02:45 | 15.3302 | 66.193 | 14.7083 | 1.437 | 1.437 | 251.7949
2021-06-08 03:00 | 15.3287 | 66.193 | 14.7123 | 1.424 | 1.424 | 246.2378
2021-06-08 03:15 | 15.3287 | 66.193 | 14.7105 | 1.429 | 1.429 | 248.3677
2021-06-08 03:30 | 15.3302 | 66.193 | 14.7141 | 1.424 | 1.424 | 246.2378
2021-06-08 03:45 | 15.3299 | 66.022 | 14.7105 | 1.431 | 1.431 | 249.2222
2021-06-08 04:00 | 15.3299 | 66.022 | 14.7087 | 1.436 | 1.436 | 251.3651
2021-06-08 04:15 | 15.3314 | 66.022 | 14.7105 | 1.435 | 1.435 | 250.9358
2021-06-08 04:30 | 15.3314 | 66.022 | 14.7087 | 1.439 | 1.439 | 252.6554
2021-06-08 04:45 | 15.3314 | 66.022 | 14.7102 | 1.436 | 1.436 | 251.3651
2021-06-08 05:00 | 15.3344 | 66.022 | 14.7119 | 1.439 | 1.439 | 252.6554
2021-06-08 05:15 | 15.3359 | 66.022 | 14.7136 | 1.438 | 1.438 | 252.2249
2021-06-08 05:30 | 15.3328 | 66.022 | 14.7115 | 1.436 | 1.436 | 251.3651
2021-06-08 05:45 | 15.3359 | 66.022 | 14.7134 | 1.439 | 1.439 | 252.6554
2021-06-08 06:00 | 15.337 | 65.851 | 14.7134 | 1.441 | 1.441 | 253.5174
2021-06-08 06:15 | 15.3415 | 65.851 | 14.717 | 1.443 | 1.443 | 254.381
2021-06-08 06:30 | 15.343 | 65.851 | 14.7165 | 1.448 | 1.448 | 256.5464
2021-06-08 06:45 | 15.3446 | 65.851 | 14.7187 | 1.446 | 1.446 | 255.6791
2021-06-08 07:00 | 15.346 | 65.851 | 14.7192 | 1.449 | 1.449 | 256.9806
2021-06-08 07:15 | 15.3475 | 65.851 | 14.7221 | 1.445 | 1.445 | 255.246
2021-06-08 07:30 | 15.3475 | 65.851 | 14.7254 | 1.438 | 1.438 | 252.2249
2021-06-08 07:45 | 15.352 | 65.851 | 14.7305 | 1.436 | 1.436 | 251.3651
2021-06-08 08:00 | 15.3517 | 65.68 | 14.7321 | 1.432 | 1.432 | 249.65
2021-06-08 08:15 | 15.3517 | 65.68 | 14.735 | 1.425 | 1.425 | 246.6631
2021-06-08 08:30 | 15.3547 | 65.68 | 14.7371 | 1.427 | 1.427 | 247.5146
2021-06-08 08:45 | 15.3562 | 65.68 | 14.7383 | 1.428 | 1.428 | 247.9409
2021-06-08 09:00 | 15.3576 | 65.68 | 14.7432 | 1.42 | 1.42 | 244.5407
2021-06-08 09:15 | 15.3576 | 65.68 | 14.7418 | 1.423 | 1.423 | 245.813
2021-06-08 09:30 | 15.3576 | 65.68 | 14.7457 | 1.414 | 1.414 | 242.0063
2021-06-08 09:45 | 15.3576 | 65.68 | 14.745 | 1.416 | 1.416 | 242.8496
2021-06-08 10:00 | 15.3544 | 65.509 | 14.7479 | 1.402 | 1.402 | 236.9779
2021-06-08 10:15 | 15.3573 | 65.509 | 14.7463 | 1.412 | 1.412 | 241.1645
2021-06-08 10:30 | 15.3573 | 65.509 | 14.7482 | 1.408 | 1.408 | 239.4854
2021-06-08 10:45 | 15.3573 | 65.509 | 14.7482 | 1.408 | 1.408 | 239.4854
2021-06-08 11:00 | 15.3528 | 65.509 | 14.7499 | 1.393 | 1.393 | 233.242
2021-06-08 11:15 | 15.3559 | 65.509 | 14.7524 | 1.395 | 1.395 | 234.0696
2021-06-08 11:30 | 15.3544 | 65.509 | 14.754 | 1.388 | 1.388 | 231.1795
2021-06-08 11:45 | 15.3588 | 65.509 | 14.7554 | 1.394 | 1.394 | 233.6556
2021-06-08 12:00 | 15.3588 | 65.509 | 14.7598 | 1.384 | 1.384 | 229.5363
2021-06-08 12:15 | 15.3615 | 65.338 | 14.7593 | 1.392 | 1.392 | 232.8287
2021-06-08 12:30 | 15.363 | 65.338 | 14.7618 | 1.389 | 1.389 | 231.5913
2021-06-08 12:45 | 15.363 | 65.338 | 14.7615 | 1.39 | 1.39 | 232.0034
2021-06-08 13:00 | 15.363 | 65.338 | 14.7648 | 1.382 | 1.382 | 228.717
2021-06-08 13:15 | 15.366 | 65.338 | 14.767 | 1.384 | 1.384 | 229.5363
2021-06-08 13:30 | 15.3705 | 65.338 | 14.7721 | 1.383 | 1.383 | 229.1265
2021-06-08 13:45 | 15.3705 | 65.338 | 14.7753 | 1.375 | 1.375 | 225.861
2021-06-08 14:00 | 15.3691 | 65.338 | 14.7731 | 1.377 | 1.377 | 226.6752
2021-06-08 14:15 | 15.3601 | 65.338 | 14.7738 | 1.355 | 1.355 | 217.8021
2021-06-08 14:30 | 15.3705 | 65.338 | 14.773 | 1.381 | 1.381 | 228.3079
2021-06-08 14:45 | 15.3705 | 65.338 | 14.7756 | 1.375 | 1.375 | 225.861
2021-06-08 15:00 | 15.3675 | 65.338 | 14.777 | 1.364 | 1.364 | 221.4101
2021-06-08 15:15 | 15.3734 | 65.338 | 14.777 | 1.378 | 1.378 | 227.0828
2021-06-08 15:30 | 15.375 | 65.338 | 14.7817 | 1.371 | 1.371 | 224.2373
2021-06-08 15:45 | 15.375 | 65.338 | 14.7808 | 1.373 | 1.373 | 225.0484
2021-06-08 16:00 | 15.3768 | 65.509 | 14.7834 | 1.371 | 1.371 | 224.2373
2021-06-08 16:15 | 15.3784 | 65.509 | 14.7827 | 1.376 | 1.376 | 226.2679
2021-06-08 16:30 | 15.3784 | 65.509 | 14.7824 | 1.377 | 1.377 | 226.6752
2021-06-08 16:45 | 15.3784 | 65.509 | 14.7851 | 1.371 | 1.371 | 224.2373
2021-06-08 17:00 | 15.3815 | 65.68 | 14.7859 | 1.376 | 1.376 | 226.2679
2021-06-08 17:15 | 15.3801 | 65.68 | 14.7869 | 1.371 | 1.371 | 224.2373
2021-06-08 17:30 | 15.3831 | 65.68 | 14.7876 | 1.376 | 1.376 | 226.2679
2021-06-08 17:45 | 15.3789 | 65.851 | 14.7889 | 1.363 | 1.363 | 221.0077
2021-06-08 18:00 | 15.382 | 65.851 | 14.7889 | 1.37 | 1.37 | 223.8323
2021-06-08 18:15 | 15.3834 | 65.851 | 14.7899 | 1.371 | 1.371 | 224.2373
2021-06-08 18:30 | 15.3837 | 66.022 | 14.7931 | 1.365 | 1.365 | 221.8129
2021-06-08 18:45 | 15.3868 | 66.022 | 14.7895 | 1.38 | 1.38 | 227.8991
2021-06-08 19:00 | 15.3901 | 66.193 | 14.7894 | 1.388 | 1.388 | 231.1795
2021-06-08 19:15 | 15.3885 | 66.193 | 14.7898 | 1.384 | 1.384 | 229.5363
2021-06-08 19:30 | 15.3901 | 66.193 | 14.7915 | 1.383 | 1.383 | 229.1265
2021-06-08 19:45 | 15.3949 | 66.366 | 14.7917 | 1.394 | 1.394 | 233.6556
2021-06-08 20:00 | 15.3933 | 66.366 | 14.7917 | 1.39 | 1.39 | 232.0034
2021-06-08 20:15 | 15.4161 | 66.537 | 14.7915 | 1.443 | 1.443 | 254.381
2021-06-08 20:30 | 15.4177 | 66.537 | 14.7905 | 1.449 | 1.449 | 256.9806
2021-06-08 20:45 | 15.4251 | 66.537 | 14.7907 | 1.466 | 1.466 | 264.4196
2021-06-08 21:00 | 15.4298 | 66.708 | 14.7907 | 1.477 | 1.477 | 269.2908
2021-06-08 21:15 | 15.4269 | 66.708 | 14.7901 | 1.472 | 1.472 | 267.071
2021-06-08 21:30 | 15.4314 | 66.708 | 14.7918 | 1.478 | 1.478 | 269.7359
2021-06-08 21:45 | 15.4359 | 66.708 | 14.7915 | 1.489 | 1.489 | 274.6567
2021-06-08 22:00 | 15.4407 | 66.879 | 14.7925 | 1.498 | 1.498 | 278.7166
2021-06-08 22:15 | 15.4436 | 66.879 | 14.7936 | 1.502 | 1.502 | 280.5307
2021-06-08 22:30 | 15.4452 | 66.879 | 14.795 | 1.503 | 1.503 | 280.9852
2021-06-08 22:45 | 15.4467 | 66.879 | 14.7953 | 1.505 | 1.505 | 281.8953
2021-06-08 23:00 | 15.4272 | 66.879 | 14.7956 | 1.46 | 1.46 | 261.7817
2021-06-08 23:15 | 15.4107 | 66.879 | 14.7923 | 1.429 | 1.429 | 248.3677
2021-06-08 23:30 | 15.4152 | 66.879 | 14.7908 | 1.443 | 1.443 | 254.381
2021-06-08 23:45 | 15.4152 | 66.879 | 14.7896 | 1.446 | 1.446 | 255.6791
2021-06-09 | 15.4111 | 67.05 | 14.788 | 1.44 | 1.44 | 253.0862
2021-06-09 00:15 | 15.4111 | 67.05 | 14.7834 | 1.451 | 1.451 | 257.8502
2021-06-09 00:30 | 15.4111 | 67.05 | 14.7862 | 1.444 | 1.444 | 254.8133
2021-06-09 00:45 | 15.4152 | 66.879 | 14.7854 | 1.455 | 1.455 | 259.5938
2021-06-09 01:00 | 15.4152 | 66.879 | 14.785 | 1.456 | 1.456 | 260.0306
2021-06-09 01:15 | 15.4137 | 66.879 | 14.7838 | 1.456 | 1.456 | 260.0306
2021-06-09 01:30 | 15.3943 | 66.879 | 14.7812 | 1.417 | 1.417 | 243.2718
2021-06-09 01:45 | 15.3913 | 66.879 | 14.7805 | 1.412 | 1.412 | 241.1645
2021-06-09 02:00 | 15.3913 | 66.879 | 14.7801 | 1.413 | 1.413 | 241.5852
2021-06-09 02:15 | 15.3943 | 66.879 | 14.7793 | 1.421 | 1.421 | 244.9644
2021-06-09 02:30 | 15.3943 | 66.879 | 14.7785 | 1.423 | 1.423 | 245.813
2021-06-09 02:45 | 15.3943 | 66.879 | 14.7799 | 1.42 | 1.42 | 244.5407
2021-06-09 03:00 | 15.3943 | 66.879 | 14.7778 | 1.425 | 1.425 | 246.6631
2021-06-09 03:15 | 15.3958 | 66.879 | 14.7773 | 1.429 | 1.429 | 248.3677
2021-06-09 03:30 | 15.3969 | 66.708 | 14.7783 | 1.43 | 1.43 | 248.7947
2021-06-09 03:45 | 15.3955 | 66.708 | 14.7779 | 1.427 | 1.427 | 247.5146
2021-06-09 04:00 | 15.3969 | 66.708 | 14.7753 | 1.437 | 1.437 | 251.7949
2021-06-09 04:15 | 15.3955 | 66.708 | 14.7785 | 1.426 | 1.426 | 247.0886
2021-06-09 04:30 | 15.3985 | 66.708 | 14.7778 | 1.435 | 1.435 | 250.9358
2021-06-09 04:45 | 15.3997 | 66.537 | 14.7759 | 1.442 | 1.442 | 253.949
2021-06-09 05:00 | 15.3982 | 66.537 | 14.7763 | 1.437 | 1.437 | 251.7949
2021-06-09 05:15 | 15.3982 | 66.537 | 14.7773 | 1.435 | 1.435 | 250.9358
2021-06-09 05:30 | 15.4011 | 66.537 | 14.7783 | 1.439 | 1.439 | 252.6554
2021-06-09 05:45 | 15.4011 | 66.537 | 14.7779 | 1.44 | 1.44 | 253.0862
2021-06-09 06:00 | 15.4039 | 66.366 | 14.7793 | 1.443 | 1.443 | 254.381
2021-06-09 06:15 | 15.4068 | 66.366 | 14.783 | 1.442 | 1.442 | 253.949
2021-06-09 06:30 | 15.4084 | 66.366 | 14.7847 | 1.441 | 1.441 | 253.5174
2021-06-09 06:45 | 15.4084 | 66.366 | 14.7851 | 1.44 | 1.44 | 253.0862
2021-06-09 07:00 | 15.4098 | 66.366 | 14.7885 | 1.436 | 1.436 | 251.3651
2021-06-09 07:15 | 15.4079 | 66.193 | 14.7883 | 1.432 | 1.432 | 249.65
2021-06-09 07:30 | 15.4079 | 66.193 | 14.7857 | 1.438 | 1.438 | 252.2249
2021-06-09 07:45 | 15.4079 | 66.193 | 14.7882 | 1.432 | 1.432 | 249.65
2021-06-09 08:00 | 15.4065 | 66.193 | 14.7915 | 1.421 | 1.421 | 244.9644
2021-06-09 08:15 | 15.4062 | 66.022 | 14.7927 | 1.418 | 1.418 | 243.6944
2021-06-09 08:30 | 15.4062 | 66.022 | 14.7928 | 1.417 | 1.417 | 243.2718
2021-06-09 08:45 | 15.4047 | 66.022 | 14.7925 | 1.415 | 1.415 | 242.4278
2021-06-09 09:00 | 15.4029 | 65.851 | 14.794 | 1.407 | 1.407 | 239.0665
2021-06-09 09:15 | 15.4043 | 65.851 | 14.7959 | 1.406 | 1.406 | 238.648
2021-06-09 09:30 | 15.4014 | 65.851 | 14.7954 | 1.4 | 1.4 | 236.1451
2021-06-09 09:45 | 15.4014 | 65.851 | 14.7965 | 1.398 | 1.398 | 235.3137
2021-06-09 10:00 | 15.3995 | 65.68 | 14.7954 | 1.396 | 1.396 | 234.4839
2021-06-09 10:15 | 15.4011 | 65.68 | 14.794 | 1.403 | 1.403 | 237.3949
2021-06-09 10:30 | 15.3981 | 65.68 | 14.7986 | 1.385 | 1.385 | 229.9466
2021-06-09 10:45 | 15.3995 | 65.68 | 14.7938 | 1.4 | 1.4 | 236.1451
2021-06-09 11:00 | 15.3962 | 65.509 | 14.7934 | 1.393 | 1.393 | 233.242
2021-06-09 11:15 | 15.3978 | 65.509 | 14.7956 | 1.392 | 1.392 | 232.8287
2021-06-09 11:30 | 15.3992 | 65.509 | 14.7985 | 1.388 | 1.388 | 231.1795
2021-06-09 11:45 | 15.3992 | 65.509 | 14.7985 | 1.388 | 1.388 | 231.1795
2021-06-09 12:00 | 15.3962 | 65.509 | 14.7989 | 1.38 | 1.38 | 227.8991
2021-06-09 12:15 | 15.3989 | 65.338 | 14.8007 | 1.382 | 1.382 | 228.717
2021-06-09 12:30 | 15.4034 | 65.338 | 14.7989 | 1.397 | 1.397 | 234.8986
2021-06-09 12:45 | 15.4018 | 65.338 | 14.801 | 1.388 | 1.388 | 231.1795
2021-06-09 13:00 | 15.4034 | 65.338 | 14.8028 | 1.388 | 1.388 | 231.1795
2021-06-09 13:15 | 15.4034 | 65.338 | 14.805 | 1.383 | 1.383 | 229.1265
2021-06-09 13:30 | 15.4016 | 65.167 | 14.8072 | 1.373 | 1.373 | 225.0484
2021-06-09 13:45 | 15.3911 | 65.167 | 14.8057 | 1.353 | 1.353 | 217.0044
2021-06-09 14:00 | 15.4076 | 65.167 | 14.806 | 1.39 | 1.39 | 232.0034
2021-06-09 14:15 | 15.4046 | 65.167 | 14.806 | 1.383 | 1.383 | 229.1265
2021-06-09 14:30 | 15.4046 | 65.167 | 14.8085 | 1.377 | 1.377 | 226.6752
2021-06-09 14:45 | 15.4061 | 65.167 | 14.8107 | 1.376 | 1.376 | 226.2679
2021-06-09 15:00 | 15.4105 | 65.167 | 14.8102 | 1.387 | 1.387 | 230.7682
2021-06-09 15:15 | 15.4105 | 65.167 | 14.811 | 1.385 | 1.385 | 229.9466
2021-06-09 15:30 | 15.4032 | 65.167 | 14.8117 | 1.367 | 1.367 | 222.6195
2021-06-09 15:45 | 15.4018 | 65.338 | 14.8166 | 1.352 | 1.352 | 216.6062
2021-06-09 16:00 | 15.4034 | 65.338 | 14.8166 | 1.356 | 1.356 | 218.2015
2021-06-09 16:15 | 15.4034 | 65.338 | 14.8163 | 1.357 | 1.357 | 218.6013
2021-06-09 16:30 | 15.4018 | 65.338 | 14.816 | 1.354 | 1.354 | 217.4031
2021-06-09 16:45 | 15.4007 | 65.509 | 14.8173 | 1.348 | 1.348 | 215.0168
2021-06-09 17:00 | 15.4037 | 65.509 | 14.8195 | 1.35 | 1.35 | 215.8107
2021-06-09 17:15 | 15.4068 | 65.509 | 14.822 | 1.351 | 1.351 | 216.2082
2021-06-09 17:30 | 15.4085 | 65.68 | 14.8201 | 1.36 | 1.36 | 219.8028
2021-06-09 17:45 | 15.4071 | 65.68 | 14.8181 | 1.361 | 1.361 | 220.2041
2021-06-09 18:00 | 15.4104 | 65.851 | 14.82 | 1.364 | 1.364 | 221.4101
2021-06-09 18:15 | 15.4119 | 65.851 | 14.8202 | 1.367 | 1.367 | 222.6195
2021-06-09 18:30 | 15.4149 | 65.851 | 14.8236 | 1.366 | 1.366 | 222.216
2021-06-09 18:45 | 15.4166 | 66.022 | 14.8221 | 1.374 | 1.374 | 225.4545
2021-06-09 19:00 | 15.4214 | 66.193 | 14.8237 | 1.381 | 1.381 | 228.3079
2021-06-09 19:15 | 15.429 | 66.193 | 14.8233 | 1.4 | 1.4 | 236.1451
2021-06-09 19:30 | 15.4214 | 66.193 | 14.823 | 1.383 | 1.383 | 229.1265
2021-06-09 19:45 | 15.4262 | 66.366 | 14.8237 | 1.392 | 1.392 | 232.8287
2021-06-09 20:00 | 15.4248 | 66.366 | 14.8237 | 1.389 | 1.389 | 231.5913
2021-06-09 20:15 | 15.4326 | 66.537 | 14.8259 | 1.402 | 1.402 | 236.9779
2021-06-09 20:30 | 15.44 | 66.537 | 14.8221 | 1.428 | 1.428 | 247.9409
2021-06-09 20:45 | 15.4449 | 66.708 | 14.8214 | 1.441 | 1.441 | 253.5174
2021-06-09 21:00 | 15.4494 | 66.708 | 14.8218 | 1.45 | 1.45 | 257.4152
2021-06-09 21:15 | 15.4523 | 66.708 | 14.8247 | 1.45 | 1.45 | 257.4152
2021-06-09 21:30 | 15.4554 | 66.708 | 14.8247 | 1.457 | 1.457 | 260.4678
2021-06-09 21:45 | 15.4602 | 66.879 | 14.8269 | 1.463 | 1.463 | 263.0989
2021-06-09 22:00 | 15.4602 | 66.879 | 14.8276 | 1.462 | 1.462 | 262.6595
2021-06-09 22:15 | 15.4661 | 66.879 | 14.8303 | 1.47 | 1.47 | 266.1857
2021-06-09 22:30 | 15.4691 | 66.879 | 14.8327 | 1.471 | 1.471 | 266.6281
2021-06-09 22:45 | 15.4722 | 66.879 | 14.8305 | 1.483 | 1.483 | 271.967
2021-06-09 23:00 | 15.4754 | 67.05 | 14.8326 | 1.486 | 1.486 | 273.3101
2021-06-09 23:15 | 15.477 | 67.05 | 14.8311 | 1.493 | 1.493 | 276.4573
2021-06-09 23:30 | 15.4784 | 67.05 | 14.8336 | 1.49 | 1.49 | 275.1063
2021-06-09 23:45 | 15.4815 | 67.05 | 14.8329 | 1.499 | 1.499 | 279.1695
2021-06-10 | 15.4815 | 67.05 | 14.8321 | 1.501 | 1.501 | 280.0766
2021-06-10 00:15 | 15.4604 | 67.05 | 14.8368 | 1.441 | 1.441 | 253.5174
2021-06-10 00:30 | 15.4649 | 67.05 | 14.8378 | 1.449 | 1.449 | 256.9806
2021-06-10 00:45 | 15.4665 | 67.05 | 14.8374 | 1.454 | 1.454 | 259.1573
2021-06-10 01:00 | 15.468 | 67.05 | 14.8388 | 1.454 | 1.454 | 259.1573
2021-06-10 01:15 | 15.4694 | 67.05 | 14.8366 | 1.463 | 1.463 | 263.0989
2021-06-10 01:30 | 15.4725 | 67.05 | 14.8395 | 1.463 | 1.463 | 263.0989
2021-06-10 01:45 | 15.4709 | 67.05 | 14.8406 | 1.457 | 1.457 | 260.4678
2021-06-10 02:00 | 15.4754 | 67.05 | 14.8435 | 1.46 | 1.46 | 261.7817
2021-06-10 02:15 | 15.477 | 67.05 | 14.843 | 1.465 | 1.465 | 263.979
2021-06-10 02:30 | 15.4796 | 66.879 | 14.844 | 1.469 | 1.469 | 265.7436
2021-06-10 02:45 | 15.4796 | 66.879 | 14.8397 | 1.479 | 1.479 | 270.1814
2021-06-10 03:00 | 15.4796 | 66.879 | 14.8411 | 1.476 | 1.476 | 268.8461
2021-06-10 03:15 | 15.4796 | 66.879 | 14.8411 | 1.476 | 1.476 | 268.8461
2021-06-10 03:30 | 15.4812 | 66.879 | 14.8424 | 1.476 | 1.476 | 268.8461
2021-06-10 03:45 | 15.4812 | 66.879 | 14.8403 | 1.481 | 1.481 | 271.0734
2021-06-10 04:00 | 15.4796 | 66.879 | 14.8395 | 1.479 | 1.479 | 270.1814
2021-06-10 04:15 | 15.4857 | 66.879 | 14.8442 | 1.483 | 1.483 | 271.967
2021-06-10 04:30 | 15.4838 | 66.708 | 14.8435 | 1.48 | 1.48 | 270.6272
2021-06-10 04:45 | 15.4838 | 66.708 | 14.8427 | 1.482 | 1.482 | 271.52
2021-06-10 05:00 | 15.4838 | 66.708 | 14.8419 | 1.484 | 1.484 | 272.4143
2021-06-10 05:15 | 15.4852 | 66.708 | 14.8448 | 1.48 | 1.48 | 270.6272
2021-06-10 05:30 | 15.4868 | 66.708 | 14.8421 | 1.49 | 1.49 | 275.1063
2021-06-10 05:45 | 15.4883 | 66.708 | 14.8458 | 1.485 | 1.485 | 272.862
2021-06-10 06:00 | 15.4909 | 66.537 | 14.8453 | 1.492 | 1.492 | 276.0066
2021-06-10 06:15 | 15.4745 | 66.537 | 14.8472 | 1.45 | 1.45 | 257.4152
2021-06-10 06:30 | 15.476 | 66.537 | 14.8475 | 1.452 | 1.452 | 258.2855
2021-06-10 06:45 | 15.476 | 66.537 | 14.8484 | 1.45 | 1.45 | 257.4152
2021-06-10 07:00 | 15.4745 | 66.537 | 14.849 | 1.446 | 1.446 | 255.6791
2021-06-10 07:15 | 15.4715 | 66.537 | 14.8477 | 1.442 | 1.442 | 253.949
2021-06-10 07:30 | 15.4667 | 66.366 | 14.8482 | 1.429 | 1.429 | 248.3677
2021-06-10 07:45 | 15.4667 | 66.366 | 14.8501 | 1.425 | 1.425 | 246.6631
2021-06-10 08:00 | 15.4652 | 66.366 | 14.8536 | 1.413 | 1.413 | 241.5852
2021-06-10 08:15 | 15.4667 | 66.366 | 14.8508 | 1.423 | 1.423 | 245.813
2021-06-10 08:30 | 15.4681 | 66.366 | 14.8549 | 1.417 | 1.417 | 243.2718
2021-06-10 08:45 | 15.4649 | 66.193 | 14.854 | 1.412 | 1.412 | 241.1645
2021-06-10 09:00 | 15.4649 | 66.193 | 14.8574 | 1.404 | 1.404 | 237.8122
2021-06-10 09:15 | 15.4649 | 66.193 | 14.8543 | 1.411 | 1.411 | 240.7441
2021-06-10 09:30 | 15.4619 | 66.193 | 14.8555 | 1.401 | 1.401 | 236.5613
2021-06-10 09:45 | 15.4633 | 66.193 | 14.8565 | 1.402 | 1.402 | 236.9779
2021-06-10 10:00 | 15.4588 | 66.193 | 14.8546 | 1.396 | 1.396 | 234.4839
2021-06-10 10:15 | 15.4586 | 66.022 | 14.8542 | 1.397 | 1.397 | 234.8986
2021-06-10 10:30 | 15.4555 | 66.022 | 14.8542 | 1.39 | 1.39 | 232.0034
2021-06-10 10:45 | 15.4571 | 66.022 | 14.8519 | 1.399 | 1.399 | 235.7292
2021-06-10 11:00 | 15.4555 | 66.022 | 14.8497 | 1.4 | 1.4 | 236.1451
2021-06-10 11:15 | 15.4538 | 65.851 | 14.8488 | 1.398 | 1.398 | 235.3137
2021-06-10 11:30 | 15.4538 | 65.851 | 14.8495 | 1.396 | 1.396 | 234.4839
2021-06-10 11:45 | 15.4507 | 65.851 | 14.8495 | 1.389 | 1.389 | 231.5913
2021-06-10 12:00 | 15.4507 | 65.851 | 14.8439 | 1.402 | 1.402 | 236.9779
2021-06-10 12:15 | 15.4433 | 65.851 | 14.8446 | 1.384 | 1.384 | 229.5363
2021-06-10 12:30 | 15.4478 | 65.851 | 14.8439 | 1.396 | 1.396 | 234.4839
2021-06-10 12:45 | 15.4445 | 65.68 | 14.8419 | 1.393 | 1.393 | 233.242
2021-06-10 13:00 | 15.4459 | 65.68 | 14.8433 | 1.393 | 1.393 | 233.242
2021-06-10 13:15 | 15.4445 | 65.68 | 14.8414 | 1.394 | 1.394 | 233.6556
2021-06-10 13:30 | 15.4459 | 65.68 | 14.8419 | 1.396 | 1.396 | 234.4839
2021-06-10 13:45 | 15.44 | 65.68 | 14.8403 | 1.386 | 1.386 | 230.3572
2021-06-10 14:00 | 15.4414 | 65.68 | 14.8374 | 1.396 | 1.396 | 234.4839
2021-06-10 14:15 | 15.4445 | 65.68 | 14.8381 | 1.401 | 1.401 | 236.5613
2021-06-10 14:30 | 15.4445 | 65.68 | 14.841 | 1.395 | 1.395 | 234.0696
2021-06-10 14:45 | 15.4414 | 65.68 | 14.8355 | 1.4 | 1.4 | 236.1451
2021-06-10 15:00 | 15.44 | 65.68 | 14.8365 | 1.395 | 1.395 | 234.0696
2021-06-10 15:15 | 15.4369 | 65.68 | 14.8355 | 1.39 | 1.39 | 232.0034
2021-06-10 15:30 | 15.4355 | 65.68 | 14.8329 | 1.393 | 1.393 | 233.242
2021-06-10 15:45 | 15.431 | 65.68 | 14.8298 | 1.389 | 1.389 | 231.5913
2021-06-10 16:00 | 15.431 | 65.68 | 14.8324 | 1.383 | 1.383 | 229.1265
2021-06-10 16:15 | 15.4313 | 65.851 | 14.8298 | 1.39 | 1.39 | 232.0034
2021-06-10 16:30 | 15.4282 | 65.851 | 14.8272 | 1.389 | 1.389 | 231.5913
2021-06-10 16:45 | 15.4313 | 65.851 | 14.8278 | 1.395 | 1.395 | 234.0696
2021-06-10 17:00 | 15.4327 | 65.851 | 14.8265 | 1.401 | 1.401 | 236.5613
2021-06-10 17:15 | 15.4361 | 66.022 | 14.8256 | 1.411 | 1.411 | 240.7441
2021-06-10 17:30 | 15.4406 | 66.022 | 14.8224 | 1.428 | 1.428 | 247.9409
2021-06-10 17:45 | 15.4391 | 66.022 | 14.8216 | 1.427 | 1.427 | 247.5146
2021-06-10 18:00 | 15.4394 | 66.193 | 14.8201 | 1.431 | 1.431 | 249.2222
2021-06-10 18:15 | 15.4319 | 66.193 | 14.8175 | 1.42 | 1.42 | 244.5407
2021-06-10 18:30 | 15.4275 | 66.193 | 14.8162 | 1.413 | 1.413 | 241.5852
2021-06-10 18:45 | 15.4304 | 66.193 | 14.8157 | 1.42 | 1.42 | 244.5407
2021-06-10 19:00 | 15.4307 | 66.366 | 14.8142 | 1.425 | 1.425 | 246.6631
2021-06-10 19:15 | 15.4352 | 66.366 | 14.8081 | 1.449 | 1.449 | 256.9806
2021-06-10 19:30 | 15.4368 | 66.366 | 14.8075 | 1.454 | 1.454 | 259.1573
2021-06-10 19:45 | 15.4383 | 66.366 | 14.8053 | 1.463 | 1.463 | 263.0989
2021-06-10 20:00 | 15.4397 | 66.366 | 14.8057 | 1.465 | 1.465 | 263.979
2021-06-10 20:15 | 15.4416 | 66.537 | 14.8043 | 1.473 | 1.473 | 267.5142
2021-06-10 20:30 | 15.4385 | 66.537 | 14.8008 | 1.474 | 1.474 | 267.9578
2021-06-10 20:45 | 15.4371 | 66.537 | 14.7957 | 1.482 | 1.482 | 271.52
2021-06-10 21:00 | 15.4355 | 66.537 | 14.7928 | 1.485 | 1.485 | 272.862
2021-06-10 21:15 | 15.4087 | 66.537 | 14.7899 | 1.43 | 1.43 | 248.7947
2021-06-10 21:30 | 15.4116 | 66.537 | 14.7911 | 1.434 | 1.434 | 250.5068
2021-06-10 21:45 | 15.4146 | 66.537 | 14.7943 | 1.434 | 1.434 | 250.5068
2021-06-10 22:00 | 15.4177 | 66.537 | 14.7937 | 1.442 | 1.442 | 253.949
2021-06-10 22:15 | 15.4161 | 66.537 | 14.7915 | 1.443 | 1.443 | 254.381
2021-06-10 22:30 | 15.4071 | 66.537 | 14.7886 | 1.429 | 1.429 | 248.3677
2021-06-10 22:45 | 15.4071 | 66.537 | 14.7857 | 1.436 | 1.436 | 251.3651
2021-06-10 23:00 | 15.4087 | 66.537 | 14.785 | 1.441 | 1.441 | 253.5174
2021-06-10 23:15 | 15.4087 | 66.537 | 14.7843 | 1.443 | 1.443 | 254.381
2021-06-10 23:30 | 15.4071 | 66.537 | 14.7817 | 1.445 | 1.445 | 255.246
2021-06-10 23:45 | 15.4071 | 66.537 | 14.7814 | 1.446 | 1.446 | 255.6791
2021-06-11 | 15.4087 | 66.537 | 14.7788 | 1.456 | 1.456 | 260.0306
2021-06-11 00:15 | 15.4101 | 66.537 | 14.7766 | 1.464 | 1.464 | 263.5388
2021-06-11 00:30 | 15.4101 | 66.537 | 14.7799 | 1.456 | 1.456 | 260.0306
2021-06-11 00:45 | 15.4071 | 66.537 | 14.7741 | 1.463 | 1.463 | 263.0989
2021-06-11 01:00 | 15.4101 | 66.537 | 14.7759 | 1.466 | 1.466 | 264.4196
2021-06-11 01:15 | 15.4101 | 66.537 | 14.7698 | 1.48 | 1.48 | 270.6272
2021-06-11 01:30 | 15.4101 | 66.537 | 14.7657 | 1.489 | 1.489 | 274.6567
2021-06-11 01:45 | 15.3862 | 66.537 | 14.7603 | 1.446 | 1.446 | 255.6791
2021-06-11 02:00 | 15.3592 | 66.537 | 14.7635 | 1.377 | 1.377 | 226.6752
2021-06-11 02:15 | 15.3623 | 66.537 | 14.764 | 1.383 | 1.383 | 229.1265
2021-06-11 02:30 | 15.3608 | 66.537 | 14.7606 | 1.387 | 1.387 | 230.7682
2021-06-11 02:45 | 15.3592 | 66.537 | 14.7592 | 1.387 | 1.387 | 230.7682
2021-06-11 03:00 | 15.3578 | 66.537 | 14.7574 | 1.387 | 1.387 | 230.7682
2021-06-11 03:15 | 15.3547 | 66.537 | 14.756 | 1.384 | 1.384 | 229.5363
2021-06-11 03:30 | 15.3518 | 66.537 | 14.7531 | 1.384 | 1.384 | 229.5363
2021-06-11 03:45 | 15.3518 | 66.537 | 14.7473 | 1.397 | 1.397 | 234.8986
2021-06-11 04:00 | 15.3518 | 66.537 | 14.7502 | 1.39 | 1.39 | 232.0034
2021-06-11 04:15 | 15.3533 | 66.537 | 14.7509 | 1.392 | 1.392 | 232.8287
2021-06-11 04:30 | 15.3457 | 66.537 | 14.7422 | 1.395 | 1.395 | 234.0696
2021-06-11 04:45 | 15.3428 | 66.537 | 14.7463 | 1.379 | 1.379 | 227.4908
2021-06-11 05:00 | 15.3425 | 66.366 | 14.7427 | 1.386 | 1.386 | 230.3572
2021-06-11 05:15 | 15.3364 | 66.366 | 14.7376 | 1.384 | 1.384 | 229.5363
2021-06-11 05:30 | 15.3364 | 66.366 | 14.7332 | 1.394 | 1.394 | 233.6556
2021-06-11 05:45 | 15.3425 | 66.366 | 14.7383 | 1.396 | 1.396 | 234.4839
2021-06-11 06:00 | 15.344 | 66.366 | 14.74 | 1.396 | 1.396 | 234.4839
2021-06-11 06:15 | 15.3425 | 66.366 | 14.7379 | 1.397 | 1.397 | 234.8986
2021-06-11 06:30 | 15.3409 | 66.366 | 14.7347 | 1.401 | 1.401 | 236.5613
2021-06-11 06:45 | 15.3395 | 66.366 | 14.7379 | 1.39 | 1.39 | 232.0034
2021-06-11 07:00 | 15.3409 | 66.366 | 14.7393 | 1.39 | 1.39 | 232.0034
2021-06-11 07:15 | 15.3425 | 66.366 | 14.739 | 1.395 | 1.395 | 234.0696
2021-06-11 07:30 | 15.3347 | 66.193 | 14.7267 | 1.405 | 1.405 | 238.2299
2021-06-11 07:45 | 15.3361 | 66.193 | 14.7342 | 1.391 | 1.391 | 232.4159
2021-06-11 08:00 | 15.3361 | 66.193 | 14.731 | 1.398 | 1.398 | 235.3137
2021-06-11 08:15 | 15.3347 | 66.193 | 14.7318 | 1.393 | 1.393 | 233.242
2021-06-11 08:30 | 15.3376 | 66.193 | 14.7342 | 1.394 | 1.394 | 233.6556
2021-06-11 08:45 | 15.3376 | 66.193 | 14.7347 | 1.393 | 1.393 | 233.242
2021-06-11 09:00 | 15.3361 | 66.193 | 14.7318 | 1.397 | 1.397 | 234.8986
2021-06-11 09:15 | 15.3373 | 66.022 | 14.7325 | 1.398 | 1.398 | 235.3137
2021-06-11 09:30 | 15.3344 | 66.022 | 14.7313 | 1.394 | 1.394 | 233.6556
2021-06-11 09:45 | 15.3344 | 66.022 | 14.7316 | 1.393 | 1.393 | 233.242
2021-06-11 10:00 | 15.3344 | 66.022 | 14.7313 | 1.394 | 1.394 | 233.6556
2021-06-11 10:15 | 15.3283 | 66.022 | 14.7297 | 1.383 | 1.383 | 229.1265
2021-06-11 10:30 | 15.3283 | 66.022 | 14.7334 | 1.375 | 1.375 | 225.861
2021-06-11 10:45 | 15.3266 | 65.851 | 14.7293 | 1.38 | 1.38 | 227.8991
2021-06-11 11:00 | 15.3251 | 65.851 | 14.7312 | 1.372 | 1.372 | 224.6427
2021-06-11 11:15 | 15.3296 | 65.851 | 14.7296 | 1.387 | 1.387 | 230.7682
2021-06-11 11:30 | 15.3296 | 65.851 | 14.7308 | 1.384 | 1.384 | 229.5363
2021-06-11 11:45 | 15.3251 | 65.851 | 14.7325 | 1.369 | 1.369 | 223.4276
2021-06-11 12:00 | 15.3251 | 65.851 | 14.7312 | 1.372 | 1.372 | 224.6427
2021-06-11 12:15 | 15.3251 | 65.851 | 14.73 | 1.375 | 1.375 | 225.861
2021-06-11 12:30 | 15.3206 | 65.851 | 14.7277 | 1.37 | 1.37 | 223.8323
2021-06-11 12:45 | 15.3142 | 65.68 | 14.7276 | 1.356 | 1.356 | 218.2015
2021-06-11 13:00 | 15.3142 | 65.68 | 14.7271 | 1.357 | 1.357 | 218.6013
2021-06-11 13:15 | 15.3158 | 65.68 | 14.7299 | 1.354 | 1.354 | 217.4031
2021-06-11 13:30 | 15.3128 | 65.68 | 14.7313 | 1.344 | 1.344 | 213.4334
2021-06-11 13:45 | 15.3113 | 65.68 | 14.7257 | 1.353 | 1.353 | 217.0044
2021-06-11 14:00 | 15.3128 | 65.68 | 14.7279 | 1.352 | 1.352 | 216.6062
2021-06-11 14:15 | 15.3097 | 65.68 | 14.729 | 1.342 | 1.342 | 212.6439
2021-06-11 14:30 | 15.3083 | 65.68 | 14.7261 | 1.345 | 1.345 | 213.8287
2021-06-11 14:45 | 15.3097 | 65.68 | 14.7247 | 1.352 | 1.352 | 216.6062
2021-06-11 15:00 | 15.3068 | 65.68 | 14.7228 | 1.35 | 1.35 | 215.8107
2021-06-11 15:15 | 15.3008 | 65.68 | 14.7206 | 1.341 | 1.341 | 212.2498
2021-06-11 15:30 | 15.3053 | 65.68 | 14.7199 | 1.353 | 1.353 | 217.0044
2021-06-11 15:45 | 15.2993 | 65.68 | 14.7193 | 1.34 | 1.34 | 211.856
2021-06-11 16:00 | 15.3038 | 65.68 | 14.7163 | 1.358 | 1.358 | 219.0014
2021-06-11 16:15 | 15.3053 | 65.68 | 14.7171 | 1.359 | 1.359 | 219.4019
2021-06-11 16:30 | 15.3083 | 65.68 | 14.7163 | 1.368 | 1.368 | 223.0234
2021-06-11 16:45 | 15.3142 | 65.68 | 14.719 | 1.375 | 1.375 | 225.861
2021-06-11 17:00 | 15.9099 | 67.735 | 14.7174 |  |  |  | M
2021-06-11 17:15 | 15.2075 | 66.193 | 14.7177 | 1.132 | 1.375 | 225.861
2021-06-11 17:30 | 15.2069 | 65.851 | 14.7181 | 1.129 | 1.372 | 224.6427
2021-06-11 17:45 | 15.2084 | 65.851 | 14.7165 | 1.137 | 1.38 | 227.8991
2021-06-11 18:00 | 15.2129 | 65.851 | 14.7202 | 1.139 | 1.382 | 228.717
2021-06-11 18:15 | 15.2097 | 65.68 | 14.7145 | 1.144 | 1.387 | 230.7682
2021-06-11 18:30 | 15.1991 | 65.68 | 14.7051 | 1.142 | 1.385 | 229.9466
2021-06-11 18:45 | 15.1934 | 65.851 | 14.6987 | 1.143 | 1.386 | 230.3572
2021-06-11 19:00 | 15.186 | 65.851 | 14.6946 | 1.136 | 1.379 | 227.4908
2021-06-11 19:15 | 15.195 | 65.851 | 14.7019 | 1.14 | 1.383 | 229.1265
2021-06-11 19:30 | 15.201 | 65.851 | 14.7077 | 1.14 | 1.383 | 229.1265
2021-06-11 19:45 | 15.1965 | 65.851 | 14.708 | 1.129 | 1.372 | 224.6427
2021-06-11 20:00 | 15.201 | 65.851 | 14.7119 | 1.13 | 1.373 | 225.0484
2021-06-11 20:15 | 15.2055 | 65.851 | 14.716 | 1.131 | 1.374 | 225.4545
2021-06-11 20:30 | 15.2084 | 65.851 | 14.7196 | 1.129 | 1.372 | 224.6427
2021-06-11 20:45 | 15.2039 | 65.851 | 14.716 | 1.127 | 1.37 | 223.8323
2021-06-11 21:00 | 15.2069 | 65.851 | 14.7177 | 1.13 | 1.373 | 225.0484
2021-06-11 21:15 | 15.2069 | 65.851 | 14.716 | 1.135 | 1.378 | 227.0828
2021-06-11 21:30 | 15.2069 | 65.851 | 14.7138 | 1.14 | 1.383 | 229.1265
2021-06-11 21:45 | 15.2055 | 65.851 | 14.716 | 1.131 | 1.374 | 225.4545
2021-06-11 22:00 | 15.21 | 65.851 | 14.7235 | 1.124 | 1.367 | 222.6195
2021-06-11 22:15 | 15.2129 | 65.851 | 14.7221 | 1.134 | 1.377 | 226.6752
2021-06-11 22:30 | 15.2129 | 65.851 | 14.7242 | 1.129 | 1.372 | 224.6427
2021-06-11 22:45 | 15.2114 | 65.851 | 14.7225 | 1.13 | 1.373 | 225.0484
2021-06-11 23:00 | 15.2159 | 65.851 | 14.7228 | 1.14 | 1.383 | 229.1265
2021-06-11 23:15 | 15.2159 | 65.851 | 14.7245 | 1.136 | 1.379 | 227.4908
2021-06-11 23:30 | 15.214 | 65.68 | 14.7242 | 1.132 | 1.375 | 225.861
2021-06-11 23:45 | 15.2111 | 65.68 | 14.7245 | 1.124 | 1.367 | 222.6195
2021-06-12 | 15.2126 | 65.68 | 14.725 | 1.127 | 1.37 | 223.8323
2021-06-12 00:15 | 15.214 | 65.68 | 14.7216 | 1.138 | 1.381 | 228.3079
2021-06-12 00:30 | 15.2126 | 65.68 | 14.7216 | 1.134 | 1.377 | 226.6752
2021-06-12 00:45 | 15.2126 | 65.68 | 14.718 | 1.143 | 1.386 | 230.3572
2021-06-12 01:00 | 15.2097 | 65.68 | 14.7177 | 1.137 | 1.38 | 227.8991
2021-06-12 01:15 | 15.2126 | 65.68 | 14.7173 | 1.145 | 1.388 | 231.1795
2021-06-12 01:30 | 15.2126 | 65.68 | 14.7206 | 1.137 | 1.38 | 227.8991
2021-06-12 01:45 | 15.2111 | 65.68 | 14.7184 | 1.139 | 1.382 | 228.717
2021-06-12 02:00 | 15.2097 | 65.68 | 14.7181 | 1.136 | 1.379 | 227.4908
2021-06-12 02:15 | 15.2066 | 65.68 | 14.716 | 1.134 | 1.377 | 226.6752
2021-06-12 02:30 | 15.2066 | 65.68 | 14.7135 | 1.14 | 1.383 | 229.1265
2021-06-12 02:45 | 15.2097 | 65.68 | 14.7145 | 1.144 | 1.387 | 230.7682
2021-06-12 03:00 | 15.2081 | 65.68 | 14.712 | 1.146 | 1.389 | 231.5913
2021-06-12 03:15 | 15.2078 | 65.509 | 14.7116 | 1.147 | 1.39 | 232.0034
2021-06-12 03:30 | 15.2063 | 65.509 | 14.7116 | 1.143 | 1.386 | 230.3572
2021-06-12 03:45 | 15.2047 | 65.509 | 14.7113 | 1.14 | 1.383 | 229.1265
2021-06-12 04:00 | 15.2047 | 65.509 | 14.7113 | 1.14 | 1.383 | 229.1265
2021-06-12 04:15 | 15.2078 | 65.509 | 14.711 | 1.148 | 1.391 | 232.4159
2021-06-12 04:30 | 15.2047 | 65.509 | 14.7089 | 1.146 | 1.389 | 231.5913
2021-06-12 04:45 | 15.2063 | 65.509 | 14.7103 | 1.146 | 1.389 | 231.5913
2021-06-12 05:00 | 15.2004 | 65.509 | 14.7055 | 1.144 | 1.387 | 230.7682
2021-06-12 05:15 | 15.2047 | 65.509 | 14.7049 | 1.155 | 1.398 | 235.3137
2021-06-12 05:30 | 15.2033 | 65.509 | 14.7064 | 1.148 | 1.391 | 232.4159
2021-06-12 05:45 | 15.2016 | 65.338 | 14.7038 | 1.15 | 1.393 | 233.242
2021-06-12 06:00 | 15.2016 | 65.338 | 14.7038 | 1.15 | 1.393 | 233.242
2021-06-12 06:15 | 15.2 | 65.338 | 14.7002 | 1.155 | 1.398 | 235.3137
2021-06-12 06:30 | 15.1971 | 65.338 | 14.6999 | 1.149 | 1.392 | 232.8287
2021-06-12 06:45 | 15.1985 | 65.338 | 14.702 | 1.147 | 1.39 | 232.0034
2021-06-12 07:00 | 15.1955 | 65.338 | 14.6991 | 1.147 | 1.39 | 232.0034
2021-06-12 07:15 | 15.1926 | 65.338 | 14.6984 | 1.142 | 1.385 | 229.9466
2021-06-12 07:30 | 15.1955 | 65.338 | 14.7023 | 1.139 | 1.382 | 228.717
2021-06-12 07:45 | 15.1985 | 65.338 | 14.7054 | 1.139 | 1.382 | 228.717
2021-06-12 08:00 | 15.1952 | 65.167 | 14.7039 | 1.135 | 1.378 | 227.0828
2021-06-12 08:15 | 15.1937 | 65.167 | 14.7029 | 1.134 | 1.377 | 226.6752
2021-06-12 08:30 | 15.1952 | 65.167 | 14.708 | 1.126 | 1.369 | 223.4276
2021-06-12 08:45 | 15.1952 | 65.167 | 14.7112 | 1.118 | 1.361 | 220.2041
2021-06-12 09:00 | 15.1968 | 65.167 | 14.7083 | 1.129 | 1.372 | 224.6427
2021-06-12 09:15 | 15.1968 | 65.167 | 14.7057 | 1.135 | 1.378 | 227.0828
2021-06-12 09:30 | 15.1937 | 65.167 | 14.7074 | 1.124 | 1.367 | 222.6195
2021-06-12 09:45 | 15.1923 | 65.167 | 14.7081 | 1.119 | 1.362 | 220.6057
2021-06-12 10:00 | 15.1892 | 65.167 | 14.7041 | 1.121 | 1.364 | 221.4101
2021-06-12 10:15 | 15.1844 | 64.996 | 14.7016 | 1.116 | 1.359 | 219.4019
2021-06-12 10:30 | 15.1799 | 64.996 | 14.6948 | 1.121 | 1.364 | 221.4101
2021-06-12 10:45 | 15.1785 | 64.996 | 14.6938 | 1.12 | 1.363 | 221.0077
2021-06-12 11:00 | 15.1785 | 64.996 | 14.6929 | 1.122 | 1.365 | 221.8129
2021-06-12 11:15 | 15.1814 | 64.996 | 14.6968 | 1.12 | 1.363 | 221.0077
2021-06-12 11:30 | 15.1814 | 64.996 | 14.6973 | 1.119 | 1.362 | 220.6057
2021-06-12 11:45 | 15.1799 | 64.996 | 14.6933 | 1.124 | 1.367 | 222.6195
2021-06-12 12:00 | 15.1799 | 64.996 | 14.6955 | 1.119 | 1.362 | 220.6057
2021-06-12 12:15 | 15.1785 | 64.996 | 14.6917 | 1.125 | 1.368 | 223.0234
2021-06-12 12:30 | 15.1799 | 64.996 | 14.6958 | 1.119 | 1.362 | 220.6057
2021-06-12 12:45 | 15.1814 | 64.996 | 14.6968 | 1.12 | 1.363 | 221.0077
2021-06-12 13:00 | 15.1844 | 64.996 | 14.6964 | 1.128 | 1.371 | 224.2373
2021-06-12 13:15 | 15.1844 | 64.996 | 14.6975 | 1.125 | 1.368 | 223.0234
2021-06-12 13:30 | 15.1859 | 64.996 | 14.6957 | 1.133 | 1.376 | 226.2679
2021-06-12 13:45 | 15.1859 | 64.996 | 14.6981 | 1.127 | 1.37 | 223.8323
2021-06-12 14:00 | 15.1889 | 64.996 | 14.6955 | 1.14 | 1.383 | 229.1265
2021-06-12 14:15 | 15.1818 | 65.167 | 14.692 | 1.132 | 1.375 | 225.861
2021-06-12 14:30 | 15.1818 | 65.167 | 14.6896 | 1.137 | 1.38 | 227.8991
2021-06-12 14:45 | 15.1802 | 65.167 | 14.6886 | 1.136 | 1.379 | 227.4908
2021-06-12 15:00 | 15.1833 | 65.167 | 14.6894 | 1.141 | 1.384 | 229.5363
2021-06-12 15:15 | 15.1836 | 65.338 | 14.6899 | 1.141 | 1.384 | 229.5363
2021-06-12 15:30 | 15.1805 | 65.338 | 14.6896 | 1.134 | 1.377 | 226.6752
2021-06-12 15:45 | 15.185 | 65.338 | 14.6946 | 1.133 | 1.376 | 226.2679
2021-06-12 16:00 | 15.1839 | 65.509 | 14.6922 | 1.136 | 1.379 | 227.4908
2021-06-12 16:15 | 15.1794 | 65.509 | 14.6878 | 1.136 | 1.379 | 227.4908
2021-06-12 16:30 | 15.1749 | 65.509 | 14.6854 | 1.131 | 1.374 | 225.4545
2021-06-12 16:45 | 15.1737 | 65.68 | 14.6829 | 1.134 | 1.377 | 226.6752
2021-06-12 17:00 | 15.1752 | 65.68 | 14.6859 | 1.13 | 1.373 | 225.0484
2021-06-12 17:15 | 15.1723 | 65.68 | 14.6838 | 1.129 | 1.372 | 224.6427
2021-06-12 17:30 | 15.1725 | 65.851 | 14.6819 | 1.134 | 1.377 | 226.6752
2021-06-12 17:45 | 15.168 | 65.851 | 14.6798 | 1.128 | 1.371 | 224.2373
2021-06-12 18:00 | 15.1695 | 65.851 | 14.678 | 1.136 | 1.379 | 227.4908
2021-06-12 18:15 | 15.1683 | 66.022 | 14.674 | 1.142 | 1.385 | 229.9466
2021-06-12 18:30 | 15.1669 | 66.022 | 14.6769 | 1.132 | 1.375 | 225.861
2021-06-12 18:45 | 15.1699 | 66.022 | 14.6781 | 1.137 | 1.38 | 227.8991
2021-06-12 19:00 | 15.1683 | 66.022 | 14.6754 | 1.139 | 1.382 | 228.717
2021-06-12 19:15 | 15.1686 | 66.193 | 14.6743 | 1.142 | 1.385 | 229.9466
2021-06-12 19:30 | 15.1702 | 66.193 | 14.6733 | 1.148 | 1.391 | 232.4159
2021-06-12 19:45 | 15.1702 | 66.193 | 14.6742 | 1.146 | 1.389 | 231.5913
2021-06-12 20:00 | 15.1731 | 66.193 | 14.6732 | 1.155 | 1.398 | 235.3137
2021-06-12 20:15 | 15.1717 | 66.193 | 14.6703 | 1.159 | 1.402 | 236.9779
2021-06-12 20:30 | 15.1675 | 66.366 | 14.6711 | 1.147 | 1.39 | 232.0034
2021-06-12 20:45 | 15.1691 | 66.366 | 14.6701 | 1.153 | 1.396 | 234.4839
2021-06-12 21:00 | 15.172 | 66.366 | 14.671 | 1.158 | 1.401 | 236.5613
2021-06-12 21:15 | 15.172 | 66.366 | 14.6717 | 1.156 | 1.399 | 235.7292
2021-06-12 21:30 | 15.1734 | 66.366 | 14.6726 | 1.157 | 1.4 | 236.1451
2021-06-12 21:45 | 15.1765 | 66.366 | 14.6738 | 1.162 | 1.405 | 238.2299
2021-06-12 22:00 | 15.1782 | 66.537 | 14.6781 | 1.156 | 1.399 | 235.7292
2021-06-12 22:15 | 15.1812 | 66.537 | 14.6793 | 1.16 | 1.403 | 237.3949
2021-06-12 22:30 | 15.1827 | 66.537 | 14.6783 | 1.166 | 1.409 | 239.9046
2021-06-12 22:45 | 15.1827 | 66.537 | 14.6797 | 1.162 | 1.405 | 238.2299
2021-06-12 23:00 | 15.1812 | 66.537 | 14.6797 | 1.159 | 1.402 | 236.9779
2021-06-12 23:15 | 15.1843 | 66.537 | 14.678 | 1.17 | 1.413 | 241.5852
2021-06-12 23:30 | 15.1843 | 66.537 | 14.6797 | 1.166 | 1.409 | 239.9046
2021-06-12 23:45 | 15.1827 | 66.537 | 14.678 | 1.166 | 1.409 | 239.9046
2021-06-13 | 15.1843 | 66.537 | 14.6761 | 1.174 | 1.417 | 243.2718
2021-06-13 00:15 | 15.1827 | 66.537 | 14.678 | 1.166 | 1.409 | 239.9046
2021-06-13 00:30 | 15.1812 | 66.537 | 14.6761 | 1.167 | 1.41 | 240.3242
2021-06-13 00:45 | 15.1827 | 66.537 | 14.6758 | 1.171 | 1.414 | 242.0063
2021-06-13 01:00 | 15.1812 | 66.537 | 14.6754 | 1.169 | 1.412 | 241.1645
2021-06-13 01:15 | 15.1812 | 66.537 | 14.6769 | 1.165 | 1.408 | 239.4854
2021-06-13 01:30 | 15.1798 | 66.537 | 14.6748 | 1.167 | 1.41 | 240.3242
2021-06-13 01:45 | 15.1798 | 66.537 | 14.6743 | 1.168 | 1.411 | 240.7441
2021-06-13 02:00 | 15.1798 | 66.537 | 14.6723 | 1.173 | 1.416 | 242.8496
2021-06-13 02:15 | 15.1812 | 66.537 | 14.6687 | 1.185 | 1.428 | 247.9409
2021-06-13 02:30 | 15.177 | 66.708 | 14.6719 | 1.167 | 1.41 | 240.3242
2021-06-13 02:45 | 15.1786 | 66.708 | 14.6677 | 1.181 | 1.424 | 246.2378
2021-06-13 03:00 | 15.1756 | 66.708 | 14.6691 | 1.17 | 1.413 | 241.5852
2021-06-13 03:15 | 15.1741 | 66.708 | 14.6633 | 1.181 | 1.424 | 246.2378
2021-06-13 03:30 | 15.1711 | 66.708 | 14.6611 | 1.179 | 1.422 | 245.3885
2021-06-13 03:45 | 15.1711 | 66.708 | 14.659 | 1.184 | 1.427 | 247.5146
2021-06-13 04:00 | 15.1711 | 66.708 | 14.6587 | 1.184 | 1.427 | 247.5146
2021-06-13 04:15 | 15.1666 | 66.708 | 14.6582 | 1.175 | 1.418 | 243.6944
2021-06-13 04:30 | 15.1666 | 66.708 | 14.6565 | 1.179 | 1.422 | 245.3885
2021-06-13 04:45 | 15.1666 | 66.708 | 14.6565 | 1.179 | 1.422 | 245.3885
2021-06-13 05:00 | 15.1666 | 66.708 | 14.6582 | 1.175 | 1.418 | 243.6944
2021-06-13 05:15 | 15.1711 | 66.708 | 14.6579 | 1.186 | 1.429 | 248.3677
2021-06-13 05:30 | 15.1711 | 66.708 | 14.6591 | 1.183 | 1.426 | 247.0886
2021-06-13 05:45 | 15.1711 | 66.708 | 14.6617 | 1.177 | 1.42 | 244.5407
2021-06-13 06:00 | 15.1725 | 66.708 | 14.661 | 1.182 | 1.425 | 246.6631
2021-06-13 06:15 | 15.1741 | 66.708 | 14.6607 | 1.187 | 1.43 | 248.7947
2021-06-13 06:30 | 15.1741 | 66.708 | 14.6595 | 1.189 | 1.432 | 249.65
2021-06-13 06:45 | 15.1741 | 66.708 | 14.6624 | 1.183 | 1.426 | 247.0886
2021-06-13 07:00 | 15.177 | 66.708 | 14.6655 | 1.182 | 1.425 | 246.6631
2021-06-13 07:15 | 15.177 | 66.708 | 14.6658 | 1.182 | 1.425 | 246.6631
2021-06-13 07:30 | 15.1767 | 66.537 | 14.6652 | 1.182 | 1.425 | 246.6631
2021-06-13 07:45 | 15.1767 | 66.537 | 14.6711 | 1.168 | 1.411 | 240.7441
2021-06-13 08:00 | 15.1738 | 66.537 | 14.672 | 1.16 | 1.403 | 237.3949
2021-06-13 08:15 | 15.1753 | 66.537 | 14.6754 | 1.155 | 1.398 | 235.3137
2021-06-13 08:30 | 15.1782 | 66.537 | 14.6787 | 1.154 | 1.397 | 234.8986
2021-06-13 08:45 | 15.1782 | 66.537 | 14.6739 | 1.165 | 1.408 | 239.4854
2021-06-13 09:00 | 15.1798 | 66.537 | 14.6746 | 1.167 | 1.41 | 240.3242
2021-06-13 09:15 | 15.1782 | 66.537 | 14.6732 | 1.167 | 1.41 | 240.3242
2021-06-13 09:30 | 15.1753 | 66.537 | 14.6735 | 1.16 | 1.403 | 237.3949
2021-06-13 09:45 | 15.1753 | 66.537 | 14.6716 | 1.164 | 1.407 | 239.0665
2021-06-13 10:00 | 15.1738 | 66.537 | 14.6723 | 1.159 | 1.402 | 236.9779
2021-06-13 10:15 | 15.1767 | 66.537 | 14.6764 | 1.156 | 1.399 | 235.7292
2021-06-13 10:30 | 15.1767 | 66.537 | 14.6745 | 1.161 | 1.404 | 237.8122
2021-06-13 10:45 | 15.1767 | 66.537 | 14.6793 | 1.15 | 1.393 | 233.242
2021-06-13 11:00 | 15.1798 | 66.537 | 14.6752 | 1.166 | 1.409 | 239.9046
2021-06-13 11:15 | 15.1798 | 66.537 | 14.6729 | 1.171 | 1.414 | 242.0063
2021-06-13 11:30 | 15.1827 | 66.537 | 14.6767 | 1.169 | 1.412 | 241.1645
2021-06-13 11:45 | 15.1843 | 66.537 | 14.6732 | 1.181 | 1.424 | 246.2378
2021-06-13 12:00 | 15.1875 | 66.708 | 14.6758 | 1.183 | 1.426 | 247.0886
2021-06-13 12:15 | 15.1905 | 66.708 | 14.6784 | 1.184 | 1.427 | 247.5146
2021-06-13 12:30 | 15.192 | 66.708 | 14.6796 | 1.184 | 1.427 | 247.5146
2021-06-13 12:45 | 15.1965 | 66.708 | 14.6822 | 1.189 | 1.432 | 249.65
2021-06-13 13:00 | 15.1965 | 66.708 | 14.6812 | 1.191 | 1.434 | 250.5068
2021-06-13 13:15 | 15.1936 | 66.708 | 14.6806 | 1.186 | 1.429 | 248.3677
2021-06-13 13:30 | 15.1981 | 66.708 | 14.6806 | 1.196 | 1.439 | 252.6554
2021-06-13 13:45 | 15.1965 | 66.708 | 14.6832 | 1.186 | 1.429 | 248.3677
2021-06-13 14:00 | 15.1965 | 66.708 | 14.6787 | 1.197 | 1.44 | 253.0862
2021-06-13 14:15 | 15.192 | 66.708 | 14.6765 | 1.191 | 1.434 | 250.5068
2021-06-13 14:30 | 15.192 | 66.708 | 14.6772 | 1.19 | 1.433 | 250.0783
2021-06-13 14:45 | 15.1894 | 66.879 | 14.6797 | 1.178 | 1.421 | 244.9644
2021-06-13 15:00 | 15.1939 | 66.879 | 14.6819 | 1.183 | 1.426 | 247.0886
2021-06-13 15:15 | 15.1969 | 66.879 | 14.68 | 1.195 | 1.438 | 252.2249
2021-06-13 15:30 | 15.1953 | 66.879 | 14.68 | 1.191 | 1.434 | 250.5068
2021-06-13 15:45 | 15.1939 | 66.879 | 14.6836 | 1.179 | 1.422 | 245.3885
2021-06-13 16:00 | 15.1939 | 66.879 | 14.6833 | 1.18 | 1.423 | 245.813
2021-06-13 16:15 | 15.1969 | 66.879 | 14.6848 | 1.184 | 1.427 | 247.5146
2021-06-13 16:30 | 15.1984 | 66.879 | 14.6845 | 1.188 | 1.431 | 249.2222
2021-06-13 16:45 | 15.1953 | 66.879 | 14.6793 | 1.193 | 1.436 | 251.3651
2021-06-13 17:00 | 15.1953 | 66.879 | 14.6804 | 1.19 | 1.433 | 250.0783
2021-06-13 17:15 | 15.1986 | 67.05 | 14.6816 | 1.195 | 1.438 | 252.2249
2021-06-13 17:30 | 15.1972 | 67.05 | 14.6791 | 1.197 | 1.44 | 253.0862
2021-06-13 17:45 | 15.1986 | 67.05 | 14.681 | 1.196 | 1.439 | 252.6554
2021-06-13 18:00 | 15.1986 | 67.05 | 14.6788 | 1.201 | 1.444 | 254.8133
2021-06-13 18:15 | 15.2017 | 67.05 | 14.6826 | 1.2 | 1.443 | 254.381
2021-06-13 18:30 | 15.2046 | 67.05 | 14.6835 | 1.204 | 1.447 | 256.1126
2021-06-13 18:45 | 15.2017 | 67.05 | 14.6822 | 1.201 | 1.444 | 254.8133
2021-06-13 19:00 | 15.2031 | 67.05 | 14.6829 | 1.202 | 1.445 | 255.246
2021-06-13 19:15 | 15.2046 | 67.05 | 14.6822 | 1.207 | 1.45 | 257.4152
2021-06-13 19:30 | 15.2062 | 67.05 | 14.6836 | 1.208 | 1.451 | 257.8502
2021-06-13 19:45 | 15.2065 | 67.221 | 14.6852 | 1.205 | 1.448 | 256.5464
2021-06-13 20:00 | 15.2034 | 67.221 | 14.6826 | 1.204 | 1.447 | 256.1126
2021-06-13 20:15 | 15.2065 | 67.221 | 14.6862 | 1.202 | 1.445 | 255.246
2021-06-13 20:30 | 15.211 | 67.221 | 14.6857 | 1.214 | 1.457 | 260.4678
2021-06-13 20:45 | 15.2124 | 67.221 | 14.6888 | 1.21 | 1.453 | 258.7212
2021-06-13 21:00 | 15.2169 | 67.221 | 14.6925 | 1.212 | 1.455 | 259.5938
2021-06-13 21:15 | 15.2214 | 67.221 | 14.6922 | 1.223 | 1.466 | 264.4196
2021-06-13 21:30 | 15.2198 | 67.221 | 14.6951 | 1.213 | 1.456 | 260.0306
2021-06-13 21:45 | 15.2229 | 67.221 | 14.698 | 1.213 | 1.456 | 260.0306
2021-06-13 22:00 | 15.2259 | 67.221 | 14.7013 | 1.212 | 1.455 | 259.5938
2021-06-13 22:15 | 15.2288 | 67.221 | 14.7006 | 1.221 | 1.464 | 263.5388
2021-06-13 22:30 | 15.2304 | 67.221 | 14.7039 | 1.217 | 1.46 | 261.7817
2021-06-13 22:45 | 15.2319 | 67.221 | 14.7093 | 1.208 | 1.451 | 257.8502
2021-06-13 23:00 | 15.2333 | 67.221 | 14.7057 | 1.22 | 1.463 | 263.0989
2021-06-13 23:15 | 15.2304 | 67.221 | 14.7071 | 1.209 | 1.452 | 258.2855
2021-06-13 23:30 | 15.2333 | 67.221 | 14.7071 | 1.216 | 1.459 | 261.3434
2021-06-13 23:45 | 15.2364 | 67.221 | 14.7047 | 1.229 | 1.472 | 267.071
2021-06-14 | 15.2319 | 67.221 | 14.7058 | 1.216 | 1.459 | 261.3434
2021-06-14 00:15 | 15.2364 | 67.221 | 14.7083 | 1.221 | 1.464 | 263.5388
2021-06-14 00:30 | 15.2349 | 67.221 | 14.7094 | 1.214 | 1.457 | 260.4678
2021-06-14 00:45 | 15.2349 | 67.221 | 14.7106 | 1.212 | 1.455 | 259.5938
2021-06-14 01:00 | 15.2378 | 67.221 | 14.7065 | 1.228 | 1.471 | 266.6281
2021-06-14 01:15 | 15.2378 | 67.221 | 14.708 | 1.225 | 1.468 | 265.3019
2021-06-14 01:30 | 15.2364 | 67.221 | 14.7096 | 1.217 | 1.46 | 261.7817
2021-06-14 01:45 | 15.2378 | 67.221 | 14.7074 | 1.226 | 1.469 | 265.7436
2021-06-14 02:00 | 15.2378 | 67.221 | 14.7074 | 1.226 | 1.469 | 265.7436
2021-06-14 02:15 | 15.2409 | 67.221 | 14.7089 | 1.23 | 1.473 | 267.5142
2021-06-14 02:30 | 15.2423 | 67.221 | 14.707 | 1.237 | 1.48 | 270.6272
2021-06-14 02:45 | 15.2423 | 67.221 | 14.712 | 1.226 | 1.469 | 265.7436
2021-06-14 03:00 | 15.2438 | 67.221 | 14.7103 | 1.233 | 1.476 | 268.8461
2021-06-14 03:15 | 15.2438 | 67.221 | 14.7139 | 1.225 | 1.468 | 265.3019
2021-06-14 03:30 | 15.2438 | 67.221 | 14.7099 | 1.234 | 1.477 | 269.2908
2021-06-14 03:45 | 15.2454 | 67.221 | 14.7096 | 1.238 | 1.481 | 271.0734
2021-06-14 04:00 | 15.2513 | 67.221 | 14.7149 | 1.24 | 1.483 | 271.967
2021-06-14 04:15 | 15.2498 | 67.221 | 14.7164 | 1.233 | 1.476 | 268.8461
2021-06-14 04:30 | 15.2513 | 67.221 | 14.7161 | 1.237 | 1.48 | 270.6272
2021-06-14 04:45 | 15.2527 | 67.221 | 14.7161 | 1.24 | 1.483 | 271.967
2021-06-14 05:00 | 15.2543 | 67.221 | 14.7197 | 1.236 | 1.479 | 270.1814
2021-06-14 05:15 | 15.2572 | 67.221 | 14.7212 | 1.239 | 1.482 | 271.52
2021-06-14 05:30 | 15.26 | 67.05 | 14.7226 | 1.242 | 1.485 | 272.862
2021-06-14 05:45 | 15.2615 | 67.05 | 14.7241 | 1.242 | 1.485 | 272.862
2021-06-14 06:00 | 15.2615 | 67.05 | 14.7274 | 1.234 | 1.477 | 269.2908
2021-06-14 06:15 | 15.2645 | 67.05 | 14.7306 | 1.234 | 1.477 | 269.2908
2021-06-14 06:30 | 15.2674 | 67.05 | 14.7328 | 1.236 | 1.479 | 270.1814
2021-06-14 06:45 | 15.2704 | 67.05 | 14.7364 | 1.234 | 1.477 | 269.2908
2021-06-14 07:00 | 15.2704 | 67.05 | 14.7382 | 1.23 | 1.473 | 267.5142
2021-06-14 07:15 | 15.2735 | 67.05 | 14.7382 | 1.237 | 1.48 | 270.6272
2021-06-14 07:30 | 15.2764 | 67.05 | 14.7418 | 1.236 | 1.479 | 270.1814
2021-06-14 07:45 | 15.2778 | 67.05 | 14.7437 | 1.235 | 1.478 | 269.7359
2021-06-14 08:00 | 15.2791 | 66.879 | 14.744 | 1.237 | 1.48 | 270.6272
2021-06-14 08:15 | 15.2776 | 66.879 | 14.7447 | 1.232 | 1.475 | 268.4018
2021-06-14 08:30 | 15.2806 | 66.879 | 14.748 | 1.231 | 1.474 | 267.9578
2021-06-14 08:45 | 15.2836 | 66.879 | 14.7529 | 1.226 | 1.469 | 265.7436
2021-06-14 09:00 | 15.2851 | 66.879 | 14.7554 | 1.224 | 1.467 | 264.8605
2021-06-14 09:15 | 15.2836 | 66.879 | 14.7579 | 1.215 | 1.458 | 260.9054
2021-06-14 09:30 | 15.2851 | 66.879 | 14.758 | 1.218 | 1.461 | 262.2204
2021-06-14 09:45 | 15.2836 | 66.879 | 14.7569 | 1.217 | 1.46 | 261.7817
2021-06-14 10:00 | 15.2836 | 66.879 | 14.7579 | 1.215 | 1.458 | 260.9054
2021-06-14 10:15 | 15.2836 | 66.879 | 14.7603 | 1.209 | 1.452 | 258.2855
2021-06-14 10:30 | 15.2832 | 66.708 | 14.7601 | 1.209 | 1.452 | 258.2855
2021-06-14 10:45 | 15.2863 | 66.708 | 14.764 | 1.207 | 1.45 | 257.4152
2021-06-14 11:00 | 15.2877 | 66.708 | 14.7656 | 1.207 | 1.45 | 257.4152
2021-06-14 11:15 | 15.2877 | 66.708 | 14.7638 | 1.211 | 1.454 | 259.1573
2021-06-14 11:30 | 15.2893 | 66.708 | 14.7666 | 1.208 | 1.451 | 257.8502
2021-06-14 11:45 | 15.2848 | 66.708 | 14.7656 | 1.2 | 1.443 | 254.381
2021-06-14 12:00 | 15.2877 | 66.708 | 14.7659 | 1.206 | 1.449 | 256.9806
2021-06-14 12:15 | 15.2893 | 66.708 | 14.7673 | 1.206 | 1.449 | 256.9806
2021-06-14 12:30 | 15.2907 | 66.708 | 14.7692 | 1.205 | 1.448 | 256.5464
2021-06-14 12:45 | 15.2863 | 66.708 | 14.7666 | 1.201 | 1.444 | 254.8133
2021-06-14 13:00 | 15.2893 | 66.708 | 14.7695 | 1.201 | 1.444 | 254.8133
2021-06-14 13:15 | 15.2893 | 66.708 | 14.7683 | 1.204 | 1.447 | 256.1126
2021-06-14 13:30 | 15.2877 | 66.708 | 14.7672 | 1.203 | 1.446 | 255.6791
2021-06-14 13:45 | 15.2907 | 66.708 | 14.7701 | 1.203 | 1.446 | 255.6791
2021-06-14 14:00 | 15.2893 | 66.708 | 14.7706 | 1.199 | 1.442 | 253.949
2021-06-14 14:15 | 15.291 | 66.879 | 14.7699 | 1.204 | 1.447 | 256.1126
2021-06-14 14:30 | 15.2881 | 66.879 | 14.7706 | 1.196 | 1.439 | 252.6554
2021-06-14 14:45 | 15.291 | 66.879 | 14.769 | 1.206 | 1.449 | 256.9806
2021-06-14 15:00 | 15.291 | 66.879 | 14.7757 | 1.191 | 1.434 | 250.5068
2021-06-14 15:15 | 15.2913 | 67.05 | 14.7757 | 1.192 | 1.435 | 250.9358
2021-06-14 15:30 | 15.2989 | 67.05 | 14.7738 | 1.213 | 1.456 | 260.0306
2021-06-14 15:45 | 15.2989 | 67.05 | 14.7757 | 1.209 | 1.452 | 258.2855
2021-06-14 16:00 | 15.3022 | 67.221 | 14.7769 | 1.214 | 1.457 | 260.4678
2021-06-14 16:15 | 15.3051 | 67.221 | 14.7773 | 1.22 | 1.463 | 263.0989
2021-06-14 16:30 | 15.3006 | 67.221 | 14.7773 | 1.209 | 1.452 | 258.2855
2021-06-14 16:45 | 15.301 | 67.392 | 14.7811 | 1.202 | 1.445 | 255.246
2021-06-14 17:00 | 15.301 | 67.392 | 14.782 | 1.2 | 1.443 | 254.381
2021-06-14 17:15 | 15.3042 | 67.564 | 14.7841 | 1.202 | 1.445 | 255.246
2021-06-14 17:30 | 15.3073 | 67.564 | 14.7872 | 1.202 | 1.445 | 255.246
2021-06-14 17:45 | 15.3042 | 67.564 | 14.783 | 1.205 | 1.448 | 256.5464
2021-06-14 18:00 | 15.3076 | 67.735 | 14.7847 | 1.209 | 1.452 | 258.2855
2021-06-14 18:15 | 15.3047 | 67.735 | 14.7809 | 1.211 | 1.454 | 259.1573
2021-06-14 18:30 | 15.3064 | 67.906 | 14.7799 | 1.217 | 1.46 | 261.7817
2021-06-14 18:45 | 15.3079 | 67.906 | 14.7836 | 1.212 | 1.455 | 259.5938
2021-06-14 19:00 | 15.305 | 67.906 | 14.784 | 1.204 | 1.447 | 256.1126
2021-06-14 19:15 | 15.3053 | 68.077 | 14.7811 | 1.212 | 1.455 | 259.5938
2021-06-14 19:30 | 15.3067 | 68.077 | 14.7824 | 1.212 | 1.455 | 259.5938
2021-06-14 19:45 | 15.3041 | 68.248 | 14.7821 | 1.207 | 1.45 | 257.4152
2021-06-14 20:00 | 15.3041 | 68.248 | 14.7853 | 1.199 | 1.442 | 253.949
2021-06-14 20:15 | 15.3086 | 68.248 | 14.7847 | 1.211 | 1.454 | 259.1573
2021-06-14 20:30 | 15.307 | 68.248 | 14.7856 | 1.205 | 1.448 | 256.5464
2021-06-14 20:45 | 15.3044 | 68.421 | 14.7817 | 1.208 | 1.451 | 257.8502
2021-06-14 21:00 | 15.3013 | 68.421 | 14.7786 | 1.208 | 1.451 | 257.8502
2021-06-14 21:15 | 15.2999 | 68.421 | 14.7801 | 1.202 | 1.445 | 255.246
2021-06-14 21:30 | 15.3029 | 68.421 | 14.7783 | 1.213 | 1.456 | 260.0306
2021-06-14 21:45 | 15.3044 | 68.421 | 14.7805 | 1.211 | 1.454 | 259.1573
2021-06-14 22:00 | 15.3044 | 68.421 | 14.7812 | 1.209 | 1.452 | 258.2855
2021-06-14 22:15 | 15.3047 | 68.592 | 14.7824 | 1.207 | 1.45 | 257.4152
2021-06-14 22:30 | 15.3047 | 68.592 | 14.7836 | 1.205 | 1.448 | 256.5464
2021-06-14 22:45 | 15.3061 | 68.592 | 14.7809 | 1.214 | 1.457 | 260.4678
2021-06-14 23:00 | 15.3061 | 68.592 | 14.7821 | 1.211 | 1.454 | 259.1573
2021-06-14 23:15 | 15.3092 | 68.592 | 14.785 | 1.212 | 1.455 | 259.5938
2021-06-14 23:30 | 15.3077 | 68.592 | 14.7843 | 1.21 | 1.453 | 258.7212
2021-06-14 23:45 | 15.3106 | 68.592 | 14.7875 | 1.209 | 1.452 | 258.2855
2021-06-15 | 15.3092 | 68.592 | 14.7872 | 1.207 | 1.45 | 257.4152
2021-06-15 00:15 | 15.3122 | 68.592 | 14.7901 | 1.207 | 1.45 | 257.4152
2021-06-15 00:30 | 15.3122 | 68.592 | 14.7886 | 1.21 | 1.453 | 258.7212
2021-06-15 00:45 | 15.3137 | 68.592 | 14.7915 | 1.207 | 1.45 | 257.4152
2021-06-15 01:00 | 15.3151 | 68.592 | 14.7911 | 1.211 | 1.454 | 259.1573
2021-06-15 01:15 | 15.3151 | 68.592 | 14.7944 | 1.204 | 1.447 | 256.1126
2021-06-15 01:30 | 15.3167 | 68.592 | 14.7944 | 1.207 | 1.45 | 257.4152
2021-06-15 01:45 | 15.3151 | 68.592 | 14.7923 | 1.209 | 1.452 | 258.2855
2021-06-15 02:00 | 15.3151 | 68.592 | 14.7923 | 1.209 | 1.452 | 258.2855
2021-06-15 02:15 | 15.3167 | 68.592 | 14.7904 | 1.217 | 1.46 | 261.7817
2021-06-15 02:30 | 15.3151 | 68.592 | 14.7904 | 1.213 | 1.456 | 260.0306
2021-06-15 02:45 | 15.3137 | 68.592 | 14.7901 | 1.21 | 1.453 | 258.7212
2021-06-15 03:00 | 15.3137 | 68.592 | 14.7882 | 1.215 | 1.458 | 260.9054
2021-06-15 03:15 | 15.3122 | 68.592 | 14.7911 | 1.205 | 1.448 | 256.5464
2021-06-15 03:30 | 15.3122 | 68.592 | 14.7925 | 1.201 | 1.444 | 254.8133
2021-06-15 03:45 | 15.3151 | 68.592 | 14.7918 | 1.21 | 1.453 | 258.7212
2021-06-15 04:00 | 15.3151 | 68.592 | 14.794 | 1.205 | 1.448 | 256.5464
2021-06-15 04:15 | 15.3167 | 68.592 | 14.7928 | 1.211 | 1.454 | 259.1573
2021-06-15 04:30 | 15.3196 | 68.592 | 14.7953 | 1.212 | 1.455 | 259.5938
2021-06-15 04:45 | 15.3179 | 68.421 | 14.7963 | 1.206 | 1.449 | 256.9806
2021-06-15 05:00 | 15.3193 | 68.421 | 14.7975 | 1.206 | 1.449 | 256.9806
2021-06-15 05:15 | 15.3193 | 68.421 | 14.7963 | 1.209 | 1.452 | 258.2855
2021-06-15 05:30 | 15.3253 | 68.421 | 14.7978 | 1.219 | 1.462 | 262.6595
2021-06-15 05:45 | 15.3283 | 68.421 | 14.8028 | 1.215 | 1.458 | 260.9054
2021-06-15 06:00 | 15.3283 | 68.421 | 14.806 | 1.207 | 1.45 | 257.4152
2021-06-15 06:15 | 15.3343 | 68.421 | 14.8078 | 1.217 | 1.46 | 261.7817
2021-06-15 06:30 | 15.3343 | 68.421 | 14.8114 | 1.209 | 1.452 | 258.2855
2021-06-15 06:45 | 15.3359 | 68.421 | 14.8136 | 1.207 | 1.45 | 257.4152
2021-06-15 07:00 | 15.3388 | 68.421 | 14.8166 | 1.207 | 1.45 | 257.4152
2021-06-15 07:15 | 15.3399 | 68.248 | 14.8185 | 1.205 | 1.448 | 256.5464
2021-06-15 07:30 | 15.343 | 68.248 | 14.8226 | 1.203 | 1.446 | 255.6791
2021-06-15 07:45 | 15.3444 | 68.248 | 14.8247 | 1.201 | 1.444 | 254.8133
2021-06-15 08:00 | 15.346 | 68.248 | 14.8298 | 1.193 | 1.436 | 251.3651
2021-06-15 08:15 | 15.3475 | 68.248 | 14.8327 | 1.19 | 1.433 | 250.0783
2021-06-15 08:30 | 15.3489 | 68.248 | 14.8347 | 1.188 | 1.431 | 249.2222
2021-06-15 08:45 | 15.3489 | 68.248 | 14.8384 | 1.18 | 1.423 | 245.813
2021-06-15 09:00 | 15.3489 | 68.248 | 14.8392 | 1.178 | 1.421 | 244.9644
2021-06-15 09:15 | 15.3501 | 68.077 | 14.8384 | 1.183 | 1.426 | 247.0886
2021-06-15 09:30 | 15.3517 | 68.077 | 14.841 | 1.18 | 1.423 | 245.813
2021-06-15 09:45 | 15.3562 | 68.077 | 14.8442 | 1.183 | 1.426 | 247.0886
2021-06-15 10:00 | 15.3562 | 68.077 | 14.8448 | 1.182 | 1.425 | 246.6631
2021-06-15 10:15 | 15.3576 | 68.077 | 14.8443 | 1.186 | 1.429 | 248.3677
2021-06-15 10:30 | 15.3562 | 68.077 | 14.8465 | 1.178 | 1.421 | 244.9644
2021-06-15 10:45 | 15.3546 | 68.077 | 14.8423 | 1.184 | 1.427 | 247.5146
2021-06-15 11:00 | 15.3576 | 68.077 | 14.845 | 1.185 | 1.428 | 247.9409
2021-06-15 11:15 | 15.3573 | 67.906 | 14.8472 | 1.179 | 1.422 | 245.3885
2021-06-15 11:30 | 15.3588 | 67.906 | 14.8472 | 1.182 | 1.425 | 246.6631
2021-06-15 11:45 | 15.3602 | 67.906 | 14.8472 | 1.186 | 1.429 | 248.3677
2021-06-15 12:00 | 15.3633 | 67.906 | 14.8511 | 1.184 | 1.427 | 247.5146
2021-06-15 12:15 | 15.3647 | 67.906 | 14.8527 | 1.183 | 1.426 | 247.0886
2021-06-15 12:30 | 15.3692 | 67.906 | 14.8542 | 1.19 | 1.433 | 250.0783
2021-06-15 12:45 | 15.3633 | 67.906 | 14.8537 | 1.178 | 1.421 | 244.9644
2021-06-15 13:00 | 15.3663 | 67.906 | 14.8537 | 1.185 | 1.428 | 247.9409
2021-06-15 13:15 | 15.3647 | 67.906 | 14.8537 | 1.181 | 1.424 | 246.2378
2021-06-15 13:30 | 15.3647 | 67.906 | 14.853 | 1.183 | 1.426 | 247.0886
2021-06-15 13:45 | 15.3633 | 67.906 | 14.8497 | 1.187 | 1.43 | 248.7947
2021-06-15 14:00 | 15.3633 | 67.906 | 14.8516 | 1.183 | 1.426 | 247.0886
2021-06-15 14:15 | 15.3633 | 67.906 | 14.8552 | 1.174 | 1.417 | 243.2718
2021-06-15 14:30 | 15.3696 | 68.077 | 14.8616 | 1.174 | 1.417 | 243.2718
2021-06-15 14:45 | 15.3725 | 68.077 | 14.8642 | 1.175 | 1.418 | 243.6944
2021-06-15 15:00 | 15.3725 | 68.077 | 14.8662 | 1.17 | 1.413 | 241.5852
2021-06-15 15:15 | 15.374 | 68.077 | 14.8659 | 1.174 | 1.417 | 243.2718
2021-06-15 15:30 | 15.3744 | 68.248 | 14.8652 | 1.177 | 1.42 | 244.5407
2021-06-15 15:45 | 15.3759 | 68.248 | 14.8638 | 1.184 | 1.427 | 247.5146
2021-06-15 16:00 | 15.3717 | 68.421 | 14.8626 | 1.177 | 1.42 | 244.5407
2021-06-15 16:15 | 15.3717 | 68.421 | 14.8609 | 1.181 | 1.424 | 246.2378
2021-06-15 16:30 | 15.3733 | 68.421 | 14.8619 | 1.182 | 1.425 | 246.6631
2021-06-15 16:45 | 15.3691 | 68.592 | 14.8665 | 1.162 | 1.405 | 238.2299
2021-06-15 17:00 | 15.3691 | 68.592 | 14.8632 | 1.169 | 1.412 | 241.1645
2021-06-15 17:15 | 15.3663 | 68.763 | 14.8622 | 1.165 | 1.408 | 239.4854
2021-06-15 17:30 | 15.3649 | 68.763 | 14.8596 | 1.168 | 1.411 | 240.7441
2021-06-15 17:45 | 15.3623 | 68.934 | 14.8619 | 1.157 | 1.4 | 236.1451
2021-06-15 18:00 | 15.3652 | 68.934 | 14.859 | 1.17 | 1.413 | 241.5852
2021-06-15 18:15 | 15.3625 | 69.107 | 14.8616 | 1.158 | 1.401 | 236.5613
2021-06-15 18:30 | 15.3625 | 69.107 | 14.8645 | 1.151 | 1.394 | 233.6556
2021-06-15 18:45 | 15.3628 | 69.278 | 14.8626 | 1.156 | 1.399 | 235.7292
2021-06-15 19:00 | 15.3598 | 69.278 | 14.8633 | 1.148 | 1.391 | 232.4159
2021-06-15 19:15 | 15.3572 | 69.449 | 14.86 | 1.149 | 1.392 | 232.8287
2021-06-15 19:30 | 15.3601 | 69.449 | 14.8582 | 1.16 | 1.403 | 237.3949
2021-06-15 19:45 | 15.3575 | 69.622 | 14.8561 | 1.159 | 1.402 | 236.9779
2021-06-15 20:00 | 15.362 | 69.622 | 14.8537 | 1.175 | 1.418 | 243.6944
2021-06-15 20:15 | 15.3575 | 69.622 | 14.851 | 1.171 | 1.414 | 242.0063
2021-06-15 20:30 | 15.3578 | 69.793 | 14.8458 | 1.184 | 1.427 | 247.5146
2021-06-15 20:45 | 15.3578 | 69.793 | 14.8424 | 1.191 | 1.434 | 250.5068
2021-06-15 21:00 | 15.3563 | 69.793 | 14.8455 | 1.181 | 1.424 | 246.2378
2021-06-15 21:15 | 15.3566 | 69.964 | 14.8445 | 1.184 | 1.427 | 247.5146
2021-06-15 21:30 | 15.358 | 69.964 | 14.8424 | 1.192 | 1.435 | 250.9358
2021-06-15 21:45 | 15.3596 | 69.964 | 14.8464 | 1.187 | 1.43 | 248.7947
2021-06-15 22:00 | 15.3611 | 69.964 | 14.8453 | 1.192 | 1.435 | 250.9358
2021-06-15 22:15 | 15.358 | 69.964 | 14.8443 | 1.188 | 1.431 | 249.2222
2021-06-15 22:30 | 15.358 | 69.964 | 14.8432 | 1.19 | 1.433 | 250.0783
2021-06-15 22:45 | 15.3596 | 69.964 | 14.8458 | 1.188 | 1.431 | 249.2222
2021-06-15 23:00 | 15.3585 | 70.137 | 14.8448 | 1.188 | 1.431 | 249.2222
2021-06-15 23:15 | 15.3569 | 70.137 | 14.8419 | 1.191 | 1.434 | 250.5068
2021-06-15 23:30 | 15.3554 | 70.137 | 14.8397 | 1.192 | 1.435 | 250.9358
2021-06-15 23:45 | 15.3524 | 70.137 | 14.8375 | 1.19 | 1.433 | 250.0783
2021-06-16 | 15.354 | 70.137 | 14.8368 | 1.196 | 1.439 | 252.6554
2021-06-16 00:15 | 15.354 | 70.137 | 14.8346 | 1.201 | 1.444 | 254.8133
2021-06-16 00:30 | 15.3506 | 69.964 | 14.8324 | 1.198 | 1.441 | 253.5174
2021-06-16 00:45 | 15.3491 | 69.964 | 14.8317 | 1.196 | 1.439 | 252.6554
2021-06-16 01:00 | 15.3491 | 69.964 | 14.8327 | 1.194 | 1.437 | 251.7949
2021-06-16 01:15 | 15.3476 | 69.964 | 14.8305 | 1.195 | 1.438 | 252.2249
2021-06-16 01:30 | 15.3462 | 69.964 | 14.8276 | 1.199 | 1.442 | 253.949
2021-06-16 01:45 | 15.3431 | 69.964 | 14.8237 | 1.201 | 1.444 | 254.8133
2021-06-16 02:00 | 15.3372 | 69.964 | 14.8221 | 1.191 | 1.434 | 250.5068
2021-06-16 02:15 | 15.3357 | 69.964 | 14.8197 | 1.193 | 1.436 | 251.3651
2021-06-16 02:30 | 15.3327 | 69.964 | 14.816 | 1.194 | 1.437 | 251.7949
2021-06-16 02:45 | 15.3312 | 69.964 | 14.8146 | 1.194 | 1.437 | 251.7949
2021-06-16 03:00 | 15.3293 | 69.793 | 14.8142 | 1.191 | 1.434 | 250.5068
2021-06-16 03:15 | 15.3279 | 69.793 | 14.8127 | 1.191 | 1.434 | 250.5068
2021-06-16 03:30 | 15.3263 | 69.793 | 14.8095 | 1.195 | 1.438 | 252.2249
2021-06-16 03:45 | 15.3234 | 69.793 | 14.8078 | 1.192 | 1.435 | 250.9358
2021-06-16 04:00 | 15.3203 | 69.793 | 14.8063 | 1.188 | 1.431 | 249.2222
2021-06-16 04:15 | 15.3203 | 69.793 | 14.8066 | 1.188 | 1.431 | 249.2222
2021-06-16 04:30 | 15.3189 | 69.793 | 14.8034 | 1.192 | 1.435 | 250.9358
2021-06-16 04:45 | 15.3155 | 69.622 | 14.802 | 1.187 | 1.43 | 248.7947
2021-06-16 05:00 | 15.3141 | 69.622 | 14.7986 | 1.192 | 1.435 | 250.9358
2021-06-16 05:15 | 15.3141 | 69.622 | 14.7976 | 1.194 | 1.437 | 251.7949
2021-06-16 05:30 | 15.3125 | 69.622 | 14.7998 | 1.185 | 1.428 | 247.9409
2021-06-16 05:45 | 15.3125 | 69.622 | 14.802 | 1.18 | 1.423 | 245.813
2021-06-16 06:00 | 15.3141 | 69.622 | 14.8005 | 1.187 | 1.43 | 248.7947
2021-06-16 06:15 | 15.3141 | 69.622 | 14.8005 | 1.187 | 1.43 | 248.7947
2021-06-16 06:30 | 15.3122 | 69.449 | 14.8027 | 1.178 | 1.421 | 244.9644
2021-06-16 06:45 | 15.3153 | 69.449 | 14.7995 | 1.192 | 1.435 | 250.9358
2021-06-16 07:00 | 15.3093 | 69.449 | 14.8002 | 1.177 | 1.42 | 244.5407
2021-06-16 07:15 | 15.3122 | 69.449 | 14.7973 | 1.19 | 1.433 | 250.0783
2021-06-16 07:30 | 15.3108 | 69.449 | 14.7998 | 1.181 | 1.424 | 246.2378
2021-06-16 07:45 | 15.3108 | 69.449 | 14.7988 | 1.184 | 1.427 | 247.5146
2021-06-16 08:00 | 15.3089 | 69.278 | 14.7998 | 1.177 | 1.42 | 244.5407
2021-06-16 08:15 | 15.3105 | 69.278 | 14.8052 | 1.168 | 1.411 | 240.7441
2021-06-16 08:30 | 15.3134 | 69.278 | 14.7994 | 1.188 | 1.431 | 249.2222
2021-06-16 08:45 | 15.3105 | 69.278 | 14.8026 | 1.174 | 1.417 | 243.2718
2021-06-16 09:00 | 15.3119 | 69.278 | 14.8033 | 1.176 | 1.419 | 244.1174
2021-06-16 09:15 | 15.3105 | 69.278 | 14.8014 | 1.177 | 1.42 | 244.5407
2021-06-16 09:30 | 15.3116 | 69.107 | 14.8034 | 1.175 | 1.418 | 243.6944
2021-06-16 09:45 | 15.3102 | 69.107 | 14.8037 | 1.171 | 1.414 | 242.0063
2021-06-16 10:00 | 15.3086 | 69.107 | 14.7994 | 1.177 | 1.42 | 244.5407
2021-06-16 10:15 | 15.3057 | 69.107 | 14.7997 | 1.17 | 1.413 | 241.5852
2021-06-16 10:30 | 15.3057 | 69.107 | 14.7968 | 1.177 | 1.42 | 244.5407
2021-06-16 10:45 | 15.3086 | 69.107 | 14.7985 | 1.179 | 1.422 | 245.3885
2021-06-16 11:00 | 15.3071 | 69.107 | 14.7982 | 1.177 | 1.42 | 244.5407
2021-06-16 11:15 | 15.3053 | 68.934 | 14.7994 | 1.169 | 1.412 | 241.1645
2021-06-16 11:30 | 15.3053 | 68.934 | 14.7972 | 1.174 | 1.417 | 243.2718
2021-06-16 11:45 | 15.3053 | 68.934 | 14.7936 | 1.183 | 1.426 | 247.0886
2021-06-16 12:00 | 15.3024 | 68.934 | 14.7953 | 1.172 | 1.415 | 242.4278
2021-06-16 12:15 | 15.3024 | 68.934 | 14.7938 | 1.176 | 1.419 | 244.1174
2021-06-16 12:30 | 15.3024 | 68.934 | 14.7928 | 1.178 | 1.421 | 244.9644
2021-06-16 12:45 | 15.2993 | 68.934 | 14.7917 | 1.173 | 1.416 | 242.8496
2021-06-16 13:00 | 15.2993 | 68.934 | 14.7908 | 1.176 | 1.419 | 244.1174
2021-06-16 13:15 | 15.2964 | 68.934 | 14.7902 | 1.17 | 1.413 | 241.5852
2021-06-16 13:30 | 15.2964 | 68.934 | 14.7905 | 1.169 | 1.412 | 241.1645
2021-06-16 13:45 | 15.2964 | 68.934 | 14.7894 | 1.172 | 1.415 | 242.4278
2021-06-16 14:00 | 15.3024 | 68.934 | 14.7923 | 1.179 | 1.422 | 245.3885
2021-06-16 14:15 | 15.2993 | 68.934 | 14.7923 | 1.172 | 1.415 | 242.4278
2021-06-16 14:30 | 15.3024 | 68.934 | 14.793 | 1.178 | 1.421 | 244.9644
2021-06-16 14:45 | 15.3008 | 68.934 | 14.7947 | 1.17 | 1.413 | 241.5852
2021-06-16 15:00 | 15.3012 | 69.107 | 14.7954 | 1.169 | 1.412 | 241.1645
2021-06-16 15:15 | 15.2996 | 69.107 | 14.7952 | 1.166 | 1.409 | 239.9046
2021-06-16 15:30 | 15.3041 | 69.107 | 14.7982 | 1.169 | 1.412 | 241.1645
2021-06-16 15:45 | 15.3029 | 69.278 | 14.7992 | 1.164 | 1.407 | 239.0665
2021-06-16 16:00 | 15.3015 | 69.278 | 14.7975 | 1.165 | 1.408 | 239.4854
2021-06-16 16:15 | 15.3018 | 69.449 | 14.7943 | 1.173 | 1.416 | 242.8496
2021-06-16 16:30 | 15.3018 | 69.449 | 14.794 | 1.174 | 1.417 | 243.2718
2021-06-16 16:45 | 15.2976 | 69.622 | 14.795 | 1.162 | 1.405 | 238.2299
2021-06-16 17:00 | 15.2992 | 69.622 | 14.7992 | 1.156 | 1.399 | 235.7292
2021-06-16 17:15 | 15.2979 | 69.793 | 14.7959 | 1.161 | 1.404 | 237.8122
2021-06-16 17:30 | 15.2934 | 69.793 | 14.7941 | 1.154 | 1.397 | 234.8986
2021-06-16 17:45 | 15.2938 | 69.964 | 14.7944 | 1.155 | 1.398 | 235.3137
2021-06-16 18:00 | 15.2938 | 69.964 | 14.7925 | 1.159 | 1.402 | 236.9779
2021-06-16 18:15 | 15.2896 | 70.137 | 14.7905 | 1.154 | 1.397 | 234.8986
2021-06-16 18:30 | 15.2884 | 70.308 | 14.7909 | 1.15 | 1.393 | 233.242
2021-06-16 18:45 | 15.2884 | 70.308 | 14.7915 | 1.149 | 1.392 | 232.8287
2021-06-16 19:00 | 15.2902 | 70.48 | 14.7862 | 1.165 | 1.408 | 239.4854
2021-06-16 19:15 | 15.2887 | 70.48 | 14.7863 | 1.162 | 1.405 | 238.2299
2021-06-16 19:30 | 15.286 | 70.651 | 14.7824 | 1.164 | 1.407 | 239.0665
2021-06-16 19:45 | 15.286 | 70.651 | 14.7869 | 1.154 | 1.397 | 234.8986
2021-06-16 20:00 | 15.2864 | 70.824 | 14.7824 | 1.165 | 1.408 | 239.4854
2021-06-16 20:15 | 15.2909 | 70.824 | 14.7857 | 1.168 | 1.411 | 240.7441
2021-06-16 20:30 | 15.2909 | 70.824 | 14.7856 | 1.168 | 1.411 | 240.7441
2021-06-16 20:45 | 15.2867 | 70.995 | 14.7804 | 1.171 | 1.414 | 242.0063
2021-06-16 21:00 | 15.2822 | 70.995 | 14.7791 | 1.163 | 1.406 | 238.648
2021-06-16 21:15 | 15.2851 | 70.995 | 14.7808 | 1.166 | 1.409 | 239.9046
2021-06-16 21:30 | 15.2867 | 70.995 | 14.7791 | 1.174 | 1.417 | 243.2718
2021-06-16 21:45 | 15.2881 | 70.995 | 14.7795 | 1.176 | 1.419 | 244.1174
2021-06-16 22:00 | 15.2855 | 71.168 | 14.7802 | 1.168 | 1.411 | 240.7441
2021-06-16 22:15 | 15.287 | 71.168 | 14.7778 | 1.178 | 1.421 | 244.9644
2021-06-16 22:30 | 15.29 | 71.168 | 14.7807 | 1.178 | 1.421 | 244.9644
2021-06-16 22:45 | 15.287 | 71.168 | 14.7785 | 1.176 | 1.419 | 244.1174
2021-06-16 23:00 | 15.287 | 71.168 | 14.7795 | 1.173 | 1.416 | 242.8496
2021-06-16 23:15 | 15.287 | 71.168 | 14.7795 | 1.173 | 1.416 | 242.8496
2021-06-16 23:30 | 15.2884 | 71.168 | 14.7756 | 1.186 | 1.429 | 248.3677
2021-06-16 23:45 | 15.2867 | 70.995 | 14.7751 | 1.183 | 1.426 | 247.0886
2021-06-17 | 15.2851 | 70.995 | 14.773 | 1.184 | 1.427 | 247.5146
2021-06-17 00:15 | 15.2836 | 70.995 | 14.7712 | 1.185 | 1.428 | 247.9409
2021-06-17 00:30 | 15.2836 | 70.995 | 14.7693 | 1.189 | 1.432 | 249.65
2021-06-17 00:45 | 15.2822 | 70.995 | 14.7698 | 1.185 | 1.428 | 247.9409
2021-06-17 01:00 | 15.2836 | 70.995 | 14.7683 | 1.192 | 1.435 | 250.9358
2021-06-17 01:15 | 15.2822 | 70.995 | 14.765 | 1.196 | 1.439 | 252.6554
2021-06-17 01:30 | 15.2777 | 70.995 | 14.7611 | 1.195 | 1.438 | 252.2249
2021-06-17 01:45 | 15.2758 | 70.824 | 14.7611 | 1.19 | 1.433 | 250.0783
2021-06-17 02:00 | 15.2729 | 70.824 | 14.7596 | 1.187 | 1.43 | 248.7947
2021-06-17 02:15 | 15.2699 | 70.824 | 14.7577 | 1.184 | 1.427 | 247.5146
2021-06-17 02:30 | 15.2713 | 70.824 | 14.7557 | 1.192 | 1.435 | 250.9358
2021-06-17 02:45 | 15.2684 | 70.824 | 14.756 | 1.185 | 1.428 | 247.9409
2021-06-17 03:00 | 15.2713 | 70.824 | 14.7577 | 1.188 | 1.431 | 249.2222
2021-06-17 03:15 | 15.2696 | 70.651 | 14.7541 | 1.192 | 1.435 | 250.9358
2021-06-17 03:30 | 15.2665 | 70.651 | 14.7545 | 1.184 | 1.427 | 247.5146
2021-06-17 03:45 | 15.2681 | 70.651 | 14.7548 | 1.187 | 1.43 | 248.7947
2021-06-17 04:00 | 15.2636 | 70.651 | 14.7527 | 1.181 | 1.424 | 246.2378
2021-06-17 04:15 | 15.2636 | 70.651 | 14.7512 | 1.185 | 1.428 | 247.9409
2021-06-17 04:30 | 15.2632 | 70.48 | 14.7512 | 1.184 | 1.427 | 247.5146
2021-06-17 04:45 | 15.2617 | 70.48 | 14.7477 | 1.188 | 1.431 | 249.2222
2021-06-17 05:00 | 15.2588 | 70.48 | 14.7473 | 1.183 | 1.426 | 247.0886
2021-06-17 05:15 | 15.2588 | 70.48 | 14.7451 | 1.188 | 1.431 | 249.2222
2021-06-17 05:30 | 15.2572 | 70.48 | 14.7429 | 1.189 | 1.432 | 249.65
2021-06-17 05:45 | 15.2555 | 70.308 | 14.7408 | 1.19 | 1.433 | 250.0783
2021-06-17 06:00 | 15.257 | 70.308 | 14.7441 | 1.186 | 1.429 | 248.3677
2021-06-17 06:15 | 15.257 | 70.308 | 14.7477 | 1.177 | 1.42 | 244.5407
2021-06-17 06:30 | 15.257 | 70.308 | 14.7441 | 1.186 | 1.429 | 248.3677
2021-06-17 06:45 | 15.257 | 70.308 | 14.7477 | 1.177 | 1.42 | 244.5407
2021-06-17 07:00 | 15.2581 | 70.137 | 14.7458 | 1.184 | 1.427 | 247.5146
2021-06-17 07:15 | 15.2581 | 70.137 | 14.7463 | 1.183 | 1.426 | 247.0886
2021-06-17 07:30 | 15.2597 | 70.137 | 14.7466 | 1.186 | 1.429 | 248.3677
2021-06-17 07:45 | 15.2597 | 70.137 | 14.7487 | 1.181 | 1.424 | 246.2378
2021-06-17 08:00 | 15.2597 | 70.137 | 14.7492 | 1.18 | 1.423 | 245.813
2021-06-17 08:15 | 15.2593 | 69.964 | 14.748 | 1.182 | 1.425 | 246.6631
2021-06-17 08:30 | 15.2609 | 69.964 | 14.7516 | 1.177 | 1.42 | 244.5407
2021-06-17 08:45 | 15.2609 | 69.964 | 14.7483 | 1.185 | 1.428 | 247.9409
2021-06-17 09:00 | 15.2609 | 69.964 | 14.7509 | 1.179 | 1.422 | 245.3885
2021-06-17 09:15 | 15.2623 | 69.964 | 14.7498 | 1.185 | 1.428 | 247.9409
2021-06-17 09:30 | 15.2548 | 69.964 | 14.7469 | 1.174 | 1.417 | 243.2718
2021-06-17 09:45 | 15.2545 | 69.793 | 14.7476 | 1.172 | 1.415 | 242.4278
2021-06-17 10:00 | 15.2545 | 69.793 | 14.7486 | 1.17 | 1.413 | 241.5852
2021-06-17 10:15 | 15.253 | 69.793 | 14.7447 | 1.175 | 1.418 | 243.6944
2021-06-17 10:30 | 15.2516 | 69.793 | 14.7454 | 1.17 | 1.413 | 241.5852
2021-06-17 10:45 | 15.2516 | 69.793 | 14.7442 | 1.173 | 1.416 | 242.8496
2021-06-17 11:00 | 15.2527 | 69.622 | 14.7438 | 1.177 | 1.42 | 244.5407
2021-06-17 11:15 | 15.2483 | 69.622 | 14.7431 | 1.168 | 1.411 | 240.7441
2021-06-17 11:30 | 15.2497 | 69.622 | 14.7453 | 1.166 | 1.409 | 239.9046
2021-06-17 11:45 | 15.2512 | 69.622 | 14.747 | 1.166 | 1.409 | 239.9046
2021-06-17 12:00 | 15.2497 | 69.622 | 14.7448 | 1.167 | 1.41 | 240.3242
2021-06-17 12:15 | 15.2527 | 69.622 | 14.7463 | 1.171 | 1.414 | 242.0063
2021-06-17 12:30 | 15.2509 | 69.449 | 14.7445 | 1.171 | 1.414 | 242.0063
2021-06-17 12:45 | 15.248 | 69.449 | 14.7441 | 1.165 | 1.408 | 239.4854
2021-06-17 13:00 | 15.2449 | 69.449 | 14.7431 | 1.16 | 1.403 | 237.3949
2021-06-17 13:15 | 15.2449 | 69.449 | 14.7434 | 1.159 | 1.402 | 236.9779
2021-06-17 13:30 | 15.2419 | 69.449 | 14.7412 | 1.157 | 1.4 | 236.1451
2021-06-17 13:45 | 15.2404 | 69.449 | 14.7389 | 1.159 | 1.402 | 236.9779
2021-06-17 14:00 | 15.2404 | 69.449 | 14.7379 | 1.162 | 1.405 | 238.2299
2021-06-17 14:15 | 15.2404 | 69.449 | 14.7379 | 1.162 | 1.405 | 238.2299
2021-06-17 14:30 | 15.2404 | 69.449 | 14.7382 | 1.161 | 1.404 | 237.8122
2021-06-17 14:45 | 15.2359 | 69.449 | 14.7353 | 1.157 | 1.4 | 236.1451
2021-06-17 15:00 | 15.2345 | 69.449 | 14.7337 | 1.158 | 1.401 | 236.5613
2021-06-17 15:15 | 15.2317 | 69.622 | 14.7347 | 1.149 | 1.392 | 232.8287
2021-06-17 15:30 | 15.2303 | 69.622 | 14.7328 | 1.15 | 1.393 | 233.242
2021-06-17 15:45 | 15.2317 | 69.622 | 14.7341 | 1.15 | 1.393 | 233.242
2021-06-17 16:00 | 15.2258 | 69.622 | 14.7338 | 1.137 | 1.38 | 227.8991
2021-06-17 16:15 | 15.2261 | 69.793 | 14.7319 | 1.142 | 1.385 | 229.9466
2021-06-17 16:30 | 15.2291 | 69.793 | 14.7326 | 1.148 | 1.391 | 232.4159
2021-06-17 16:45 | 15.2291 | 69.793 | 14.7339 | 1.145 | 1.388 | 231.1795
2021-06-17 17:00 | 15.2279 | 69.964 | 14.7325 | 1.145 | 1.388 | 231.1795
2021-06-17 17:15 | 15.2264 | 69.964 | 14.7303 | 1.147 | 1.39 | 232.0034
2021-06-17 17:30 | 15.2219 | 69.964 | 14.731 | 1.135 | 1.378 | 227.0828
2021-06-17 17:45 | 15.2223 | 70.137 | 14.7309 | 1.136 | 1.379 | 227.4908
2021-06-17 18:00 | 15.2223 | 70.137 | 14.7302 | 1.138 | 1.381 | 228.3079
2021-06-17 18:15 | 15.2195 | 70.308 | 14.726 | 1.141 | 1.384 | 229.5363
2021-06-17 18:30 | 15.2121 | 70.308 | 14.7228 | 1.131 | 1.374 | 225.4545
2021-06-17 18:45 | 15.2108 | 70.48 | 14.7234 | 1.127 | 1.37 | 223.8323
2021-06-17 19:00 | 15.2139 | 70.48 | 14.7234 | 1.134 | 1.377 | 226.6752
2021-06-17 19:15 | 15.2124 | 70.48 | 14.7239 | 1.129 | 1.372 | 224.6427
2021-06-17 19:30 | 15.2142 | 70.651 | 14.7222 | 1.138 | 1.381 | 228.3079
2021-06-17 19:45 | 15.2127 | 70.651 | 14.7199 | 1.14 | 1.383 | 229.1265
2021-06-17 20:00 | 15.2142 | 70.651 | 14.7193 | 1.144 | 1.387 | 230.7682
2021-06-17 20:15 | 15.2161 | 70.824 | 14.7187 | 1.15 | 1.393 | 233.242
2021-06-17 20:30 | 15.213 | 70.824 | 14.7171 | 1.147 | 1.39 | 232.0034
2021-06-17 20:45 | 15.2161 | 70.824 | 14.7187 | 1.15 | 1.393 | 233.242
2021-06-17 21:00 | 15.2145 | 70.824 | 14.7206 | 1.142 | 1.385 | 229.9466
2021-06-17 21:15 | 15.2178 | 70.995 | 14.7186 | 1.154 | 1.397 | 234.8986
2021-06-17 21:30 | 15.2178 | 70.995 | 14.7168 | 1.158 | 1.401 | 236.5613
2021-06-17 21:45 | 15.2192 | 70.995 | 14.7193 | 1.156 | 1.399 | 235.7292
2021-06-17 22:00 | 15.2208 | 70.995 | 14.7205 | 1.157 | 1.4 | 236.1451
2021-06-17 22:15 | 15.2192 | 70.995 | 14.7212 | 1.152 | 1.395 | 234.0696
2021-06-17 22:30 | 15.2237 | 70.995 | 14.7223 | 1.159 | 1.402 | 236.9779
2021-06-17 22:45 | 15.2223 | 70.995 | 14.7202 | 1.161 | 1.404 | 237.8122
2021-06-17 23:00 | 15.2192 | 70.995 | 14.719 | 1.157 | 1.4 | 236.1451
2021-06-17 23:15 | 15.2208 | 70.995 | 14.7197 | 1.159 | 1.402 | 236.9779
2021-06-17 23:30 | 15.2237 | 70.995 | 14.7202 | 1.164 | 1.407 | 239.0665
2021-06-17 23:45 | 15.2208 | 70.995 | 14.7173 | 1.164 | 1.407 | 239.0665
2021-06-18 | 15.2192 | 70.995 | 14.7158 | 1.164 | 1.407 | 239.0665
2021-06-18 00:15 | 15.219 | 70.824 | 14.7151 | 1.165 | 1.408 | 239.4854
2021-06-18 00:30 | 15.2161 | 70.824 | 14.7158 | 1.157 | 1.4 | 236.1451
2021-06-18 00:45 | 15.2175 | 70.824 | 14.711 | 1.171 | 1.414 | 242.0063
2021-06-18 01:00 | 15.2175 | 70.824 | 14.7103 | 1.173 | 1.416 | 242.8496
2021-06-18 01:15 | 15.213 | 70.824 | 14.7078 | 1.168 | 1.411 | 240.7441
2021-06-18 01:30 | 15.21 | 70.824 | 14.7035 | 1.171 | 1.414 | 242.0063
2021-06-18 01:45 | 15.2113 | 70.651 | 14.7049 | 1.171 | 1.414 | 242.0063
2021-06-18 02:00 | 15.2082 | 70.651 | 14.7023 | 1.17 | 1.413 | 241.5852
2021-06-18 02:15 | 15.2082 | 70.651 | 14.7038 | 1.166 | 1.409 | 239.9046
2021-06-18 02:30 | 15.2037 | 70.651 | 14.698 | 1.169 | 1.412 | 241.1645
2021-06-18 02:45 | 15.2052 | 70.651 | 14.6939 | 1.182 | 1.425 | 246.6631
2021-06-18 03:00 | 15.2007 | 70.651 | 14.6958 | 1.167 | 1.41 | 240.3242
2021-06-18 03:15 | 15.1975 | 70.48 | 14.6939 | 1.164 | 1.407 | 239.0665
2021-06-18 03:30 | 15.1989 | 70.48 | 14.6944 | 1.167 | 1.41 | 240.3242
2021-06-18 03:45 | 15.1989 | 70.48 | 14.6933 | 1.169 | 1.412 | 241.1645
2021-06-18 04:00 | 15.1975 | 70.48 | 14.6922 | 1.168 | 1.411 | 240.7441
2021-06-18 04:15 | 15.1975 | 70.48 | 14.6907 | 1.172 | 1.415 | 242.4278
2021-06-18 04:30 | 15.1956 | 70.308 | 14.6897 | 1.17 | 1.413 | 241.5852
2021-06-18 04:45 | 15.1942 | 70.308 | 14.6926 | 1.16 | 1.403 | 237.3949
2021-06-18 05:00 | 15.1926 | 70.308 | 14.6904 | 1.161 | 1.404 | 237.8122
2021-06-18 05:15 | 15.1926 | 70.308 | 14.6897 | 1.163 | 1.406 | 238.648
2021-06-18 05:30 | 15.1894 | 70.137 | 14.6901 | 1.154 | 1.397 | 234.8986
2021-06-18 05:45 | 15.1894 | 70.137 | 14.689 | 1.157 | 1.4 | 236.1451
2021-06-18 06:00 | 15.1878 | 70.137 | 14.6909 | 1.149 | 1.392 | 232.8287
2021-06-18 06:15 | 15.1908 | 70.137 | 14.6912 | 1.155 | 1.398 | 235.3137
2021-06-18 06:30 | 15.1908 | 70.137 | 14.6916 | 1.154 | 1.397 | 234.8986
2021-06-18 06:45 | 15.1905 | 69.964 | 14.6919 | 1.153 | 1.396 | 234.4839
2021-06-18 07:00 | 15.192 | 69.964 | 14.6955 | 1.148 | 1.391 | 232.4159
2021-06-18 07:15 | 15.1934 | 69.964 | 14.6974 | 1.147 | 1.39 | 232.0034
2021-06-18 07:30 | 15.1934 | 69.964 | 14.6959 | 1.15 | 1.393 | 233.242
2021-06-18 07:45 | 15.1947 | 69.793 | 14.6945 | 1.157 | 1.4 | 236.1451
2021-06-18 08:00 | 15.1917 | 69.793 | 14.6967 | 1.144 | 1.387 | 230.7682
2021-06-18 08:15 | 15.1931 | 69.793 | 14.6955 | 1.15 | 1.393 | 233.242
2021-06-18 08:30 | 15.1917 | 69.793 | 14.6981 | 1.141 | 1.384 | 229.5363
2021-06-18 08:45 | 15.1917 | 69.793 | 14.697 | 1.144 | 1.387 | 230.7682
2021-06-18 09:00 | 15.1959 | 69.622 | 14.701 | 1.144 | 1.387 | 230.7682
2021-06-18 09:15 | 15.1928 | 69.622 | 14.6996 | 1.14 | 1.383 | 229.1265
2021-06-18 09:30 | 15.1943 | 69.622 | 14.7006 | 1.141 | 1.384 | 229.5363
2021-06-18 09:45 | 15.1928 | 69.622 | 14.6973 | 1.146 | 1.389 | 231.5913
2021-06-18 10:00 | 15.1899 | 69.622 | 14.6962 | 1.141 | 1.384 | 229.5363
2021-06-18 10:15 | 15.1895 | 69.449 | 14.6977 | 1.137 | 1.38 | 227.8991
2021-06-18 10:30 | 15.1911 | 69.449 | 14.699 | 1.138 | 1.381 | 228.3079
2021-06-18 10:45 | 15.1895 | 69.449 | 14.6987 | 1.135 | 1.378 | 227.0828
2021-06-18 11:00 | 15.1911 | 69.449 | 14.7007 | 1.134 | 1.377 | 226.6752
2021-06-18 11:15 | 15.1926 | 69.449 | 14.6993 | 1.14 | 1.383 | 229.1265
2021-06-18 11:30 | 15.1937 | 69.278 | 14.6993 | 1.143 | 1.386 | 230.3572
2021-06-18 11:45 | 15.1923 | 69.278 | 14.6993 | 1.14 | 1.383 | 229.1265
2021-06-18 12:00 | 15.1907 | 69.278 | 14.7003 | 1.134 | 1.377 | 226.6752
2021-06-18 12:15 | 15.1907 | 69.278 | 14.6988 | 1.137 | 1.38 | 227.8991
2021-06-18 12:30 | 15.1818 | 69.278 | 14.6977 | 1.119 | 1.362 | 220.6057
2021-06-18 12:45 | 15.1847 | 69.278 | 14.697 | 1.128 | 1.371 | 224.2373
2021-06-18 13:00 | 15.1833 | 69.278 | 14.6987 | 1.12 | 1.363 | 221.0077
2021-06-18 13:15 | 15.1844 | 69.107 | 14.699 | 1.122 | 1.365 | 221.8129
2021-06-18 13:30 | 15.1814 | 69.107 | 14.6975 | 1.119 | 1.362 | 220.6057
2021-06-18 13:45 | 15.1814 | 69.107 | 14.6986 | 1.116 | 1.359 | 219.4019
2021-06-18 14:00 | 15.183 | 69.107 | 14.6952 | 1.128 | 1.371 | 224.2373
2021-06-18 14:15 | 15.1799 | 69.107 | 14.6938 | 1.124 | 1.367 | 222.6195
2021-06-18 14:30 | 15.1818 | 69.278 | 14.693 | 1.13 | 1.373 | 225.0484
2021-06-18 14:45 | 15.1788 | 69.278 | 14.6919 | 1.126 | 1.369 | 223.4276
2021-06-18 15:00 | 15.1788 | 69.278 | 14.691 | 1.128 | 1.371 | 224.2373
2021-06-18 15:15 | 15.1788 | 69.278 | 14.6893 | 1.132 | 1.375 | 225.861
2021-06-18 15:30 | 15.1773 | 69.278 | 14.692 | 1.122 | 1.365 | 221.8129
2021-06-18 15:45 | 15.1776 | 69.449 | 14.6909 | 1.125 | 1.368 | 223.0234
2021-06-18 16:00 | 15.1762 | 69.449 | 14.6899 | 1.124 | 1.367 | 222.6195
2021-06-18 16:15 | 15.1762 | 69.449 | 14.6938 | 1.115 | 1.358 | 219.0014
2021-06-18 16:30 | 15.181 | 69.622 | 14.693 | 1.128 | 1.371 | 224.2373
2021-06-18 16:45 | 15.181 | 69.622 | 14.6959 | 1.121 | 1.364 | 221.4101
2021-06-18 17:00 | 15.1794 | 69.622 | 14.6981 | 1.113 | 1.356 | 218.2015
2021-06-18 17:15 | 15.1782 | 69.793 | 14.6996 | 1.107 | 1.35 | 215.8107
2021-06-18 17:30 | 15.1782 | 69.793 | 14.6999 | 1.106 | 1.349 | 215.4136
2021-06-18 17:45 | 15.1815 | 69.964 | 14.7006 | 1.112 | 1.355 | 217.8021
2021-06-18 18:00 | 15.174 | 69.964 | 14.6975 | 1.102 | 1.345 | 213.8287
2021-06-18 18:15 | 15.1714 | 70.137 | 14.6944 | 1.103 | 1.346 | 214.2243
2021-06-18 18:30 | 15.1714 | 70.137 | 14.6944 | 1.103 | 1.346 | 214.2243
2021-06-18 18:45 | 15.1717 | 70.308 | 14.6958 | 1.1 | 1.343 | 213.0385
2021-06-18 19:00 | 15.1717 | 70.308 | 14.6922 | 1.109 | 1.352 | 216.6062
2021-06-18 19:15 | 15.1717 | 70.308 | 14.6909 | 1.112 | 1.355 | 217.8021
2021-06-18 19:30 | 15.172 | 70.48 | 14.6906 | 1.113 | 1.356 | 218.2015
2021-06-18 19:45 | 15.1675 | 70.48 | 14.6878 | 1.109 | 1.352 | 216.6062
2021-06-18 20:00 | 15.1691 | 70.48 | 14.6888 | 1.11 | 1.353 | 217.0044
2021-06-18 20:15 | 15.166 | 70.48 | 14.6861 | 1.11 | 1.353 | 217.0044
2021-06-18 20:30 | 15.1663 | 70.651 | 14.6867 | 1.109 | 1.352 | 216.6062
2021-06-18 20:45 | 15.1678 | 70.651 | 14.6859 | 1.114 | 1.357 | 218.6013
2021-06-18 21:00 | 15.1649 | 70.651 | 14.6828 | 1.115 | 1.358 | 219.0014
2021-06-18 21:15 | 15.1633 | 70.651 | 14.6817 | 1.113 | 1.356 | 218.2015
2021-06-18 21:30 | 15.1663 | 70.651 | 14.681 | 1.122 | 1.365 | 221.8129
2021-06-18 21:45 | 15.1618 | 70.651 | 14.6803 | 1.113 | 1.356 | 218.2015
2021-06-18 22:00 | 15.1618 | 70.651 | 14.681 | 1.112 | 1.355 | 217.8021
2021-06-18 22:15 | 15.1633 | 70.651 | 14.6825 | 1.112 | 1.355 | 217.8021
2021-06-18 22:30 | 15.1633 | 70.651 | 14.6817 | 1.113 | 1.356 | 218.2015
2021-06-18 22:45 | 15.1633 | 70.651 | 14.6796 | 1.118 | 1.361 | 220.2041
2021-06-18 23:00 | 15.1618 | 70.651 | 14.6814 | 1.111 | 1.354 | 217.4031
2021-06-18 23:15 | 15.1618 | 70.651 | 14.6756 | 1.124 | 1.367 | 222.6195
2021-06-18 23:30 | 15.1618 | 70.651 | 14.6771 | 1.121 | 1.364 | 221.4101
2021-06-18 23:45 | 15.1633 | 70.651 | 14.6735 | 1.132 | 1.375 | 225.861
2021-06-19 | 15.1601 | 70.48 | 14.673 | 1.126 | 1.369 | 223.4276
2021-06-19 00:15 | 15.1601 | 70.48 | 14.6713 | 1.13 | 1.373 | 225.0484
2021-06-19 00:30 | 15.1585 | 70.48 | 14.6691 | 1.131 | 1.374 | 225.4545
2021-06-19 00:45 | 15.154 | 70.48 | 14.6655 | 1.129 | 1.372 | 224.6427
2021-06-19 01:00 | 15.154 | 70.48 | 14.6648 | 1.131 | 1.374 | 225.4545
2021-06-19 01:15 | 15.1525 | 70.48 | 14.6626 | 1.133 | 1.376 | 226.2679
2021-06-19 01:30 | 15.1463 | 70.308 | 14.6638 | 1.116 | 1.359 | 219.4019
2021-06-19 01:45 | 15.1492 | 70.308 | 14.6616 | 1.127 | 1.37 | 223.8323
2021-06-19 02:00 | 15.1447 | 70.308 | 14.6575 | 1.126 | 1.369 | 223.4276
2021-06-19 02:15 | 15.1387 | 70.308 | 14.6521 | 1.125 | 1.368 | 223.0234
2021-06-19 02:30 | 15.137 | 70.137 | 14.6503 | 1.125 | 1.368 | 223.0234
2021-06-19 02:45 | 15.137 | 70.137 | 14.6485 | 1.129 | 1.372 | 224.6427
2021-06-19 03:00 | 15.137 | 70.137 | 14.6485 | 1.129 | 1.372 | 224.6427
2021-06-19 03:15 | 15.1309 | 70.137 | 14.6466 | 1.12 | 1.363 | 221.0077
2021-06-19 03:30 | 15.1295 | 70.137 | 14.6449 | 1.12 | 1.363 | 221.0077
2021-06-19 03:45 | 15.1277 | 69.964 | 14.6413 | 1.125 | 1.368 | 223.0234
2021-06-19 04:00 | 15.1261 | 69.964 | 14.6408 | 1.122 | 1.365 | 221.8129
2021-06-19 04:15 | 15.1232 | 69.964 | 14.6391 | 1.119 | 1.362 | 220.6057
2021-06-19 04:30 | 15.1232 | 69.964 | 14.6413 | 1.114 | 1.357 | 218.6013
2021-06-19 04:45 | 15.1216 | 69.964 | 14.6391 | 1.116 | 1.359 | 219.4019
2021-06-19 05:00 | 15.1213 | 69.793 | 14.6391 | 1.115 | 1.358 | 219.0014
2021-06-19 05:15 | 15.1199 | 69.793 | 14.6374 | 1.116 | 1.359 | 219.4019
2021-06-19 05:30 | 15.1184 | 69.793 | 14.6355 | 1.117 | 1.36 | 219.8028
2021-06-19 05:45 | 15.1154 | 69.793 | 14.6337 | 1.114 | 1.357 | 218.6013
2021-06-19 06:00 | 15.1184 | 69.793 | 14.6355 | 1.117 | 1.36 | 219.8028
2021-06-19 06:15 | 15.1211 | 69.622 | 14.6352 | 1.123 | 1.366 | 222.216
2021-06-19 06:30 | 15.1196 | 69.622 | 14.6369 | 1.116 | 1.359 | 219.4019
2021-06-19 06:45 | 15.1211 | 69.622 | 14.6355 | 1.123 | 1.366 | 222.216
2021-06-19 07:00 | 15.1182 | 69.622 | 14.6374 | 1.112 | 1.355 | 217.8021
2021-06-19 07:15 | 15.1182 | 69.622 | 14.6374 | 1.112 | 1.355 | 217.8021
2021-06-19 07:30 | 15.1196 | 69.622 | 14.6362 | 1.118 | 1.361 | 220.2041
2021-06-19 07:45 | 15.1177 | 69.449 | 14.6369 | 1.112 | 1.355 | 217.8021
2021-06-19 08:00 | 15.1177 | 69.449 | 14.6379 | 1.109 | 1.352 | 216.6062
2021-06-19 08:15 | 15.1177 | 69.449 | 14.635 | 1.116 | 1.359 | 219.4019
2021-06-19 08:30 | 15.1163 | 69.449 | 14.6369 | 1.108 | 1.351 | 216.2082
2021-06-19 08:45 | 15.1163 | 69.449 | 14.635 | 1.113 | 1.356 | 218.2015
2021-06-19 09:00 | 15.1129 | 69.278 | 14.6375 | 1.099 | 1.342 | 212.6439
2021-06-19 09:15 | 15.1145 | 69.278 | 14.6359 | 1.106 | 1.349 | 215.4136
2021-06-19 09:30 | 15.1129 | 69.278 | 14.6379 | 1.098 | 1.341 | 212.2498
2021-06-19 09:45 | 15.11 | 69.278 | 14.6346 | 1.099 | 1.342 | 212.6439
2021-06-19 10:00 | 15.1084 | 69.278 | 14.6349 | 1.095 | 1.338 | 211.0695
2021-06-19 10:15 | 15.1055 | 69.278 | 14.6311 | 1.097 | 1.34 | 211.856
2021-06-19 10:30 | 15.1036 | 69.107 | 14.631 | 1.093 | 1.336 | 210.2846
2021-06-19 10:45 | 15.1007 | 69.107 | 14.6288 | 1.091 | 1.334 | 209.5011
2021-06-19 11:00 | 15.1007 | 69.107 | 14.6276 | 1.094 | 1.337 | 210.6769
2021-06-19 11:15 | 15.1007 | 69.107 | 14.6275 | 1.094 | 1.337 | 210.6769
2021-06-19 11:30 | 15.1007 | 69.107 | 14.6288 | 1.091 | 1.334 | 209.5011
2021-06-19 11:45 | 15.1022 | 69.107 | 14.63 | 1.092 | 1.335 | 209.8926
2021-06-19 12:00 | 15.1005 | 68.934 | 14.6308 | 1.086 | 1.329 | 207.5489
2021-06-19 12:15 | 15.1005 | 68.934 | 14.6282 | 1.092 | 1.335 | 209.8926
2021-06-19 12:30 | 15.1005 | 68.934 | 14.6298 | 1.088 | 1.331 | 208.3287
2021-06-19 12:45 | 15.0989 | 68.934 | 14.6276 | 1.089 | 1.332 | 208.7191
2021-06-19 13:00 | 15.0989 | 68.934 | 14.6272 | 1.09 | 1.333 | 209.1099
2021-06-19 13:15 | 15.1005 | 68.934 | 14.6272 | 1.094 | 1.337 | 210.6769
2021-06-19 13:30 | 15.0974 | 68.934 | 14.6269 | 1.088 | 1.331 | 208.3287
2021-06-19 13:45 | 15.0944 | 68.934 | 14.6233 | 1.089 | 1.332 | 208.7191
2021-06-19 14:00 | 15.0944 | 68.934 | 14.624 | 1.087 | 1.33 | 207.9386
2021-06-19 14:15 | 15.0915 | 68.934 | 14.6221 | 1.085 | 1.328 | 207.1596
2021-06-19 14:30 | 15.0918 | 69.107 | 14.6243 | 1.081 | 1.324 | 205.6061
2021-06-19 14:45 | 15.0918 | 69.107 | 14.6217 | 1.087 | 1.33 | 207.9386
2021-06-19 15:00 | 15.0903 | 69.107 | 14.6227 | 1.081 | 1.324 | 205.6061
2021-06-19 15:15 | 15.0918 | 69.107 | 14.622 | 1.086 | 1.329 | 207.5489
2021-06-19 15:30 | 15.092 | 69.278 | 14.6226 | 1.085 | 1.328 | 207.1596
2021-06-19 15:45 | 15.089 | 69.278 | 14.625 | 1.073 | 1.316 | 202.517
2021-06-19 16:00 | 15.0878 | 69.449 | 14.6202 | 1.081 | 1.324 | 205.6061
2021-06-19 16:15 | 15.0864 | 69.449 | 14.6178 | 1.083 | 1.326 | 206.3821
2021-06-19 16:30 | 15.0852 | 69.622 | 14.6178 | 1.081 | 1.324 | 205.6061
2021-06-19 16:45 | 15.0822 | 69.622 | 14.6149 | 1.08 | 1.323 | 205.2186
2021-06-19 17:00 | 15.078 | 69.793 | 14.6123 | 1.077 | 1.32 | 204.0585
2021-06-19 17:15 | 15.078 | 69.793 | 14.6111 | 1.079 | 1.322 | 204.8316
2021-06-19 17:30 | 15.0768 | 69.964 | 14.6114 | 1.076 | 1.319 | 203.6726
2021-06-19 17:45 | 15.0771 | 70.137 | 14.6095 | 1.081 | 1.324 | 205.6061
2021-06-19 18:00 | 15.0757 | 70.137 | 14.6114 | 1.073 | 1.316 | 202.517
2021-06-19 18:15 | 15.073 | 70.308 | 14.611 | 1.068 | 1.311 | 200.5984
2021-06-19 18:30 | 15.0717 | 70.48 | 14.6086 | 1.071 | 1.314 | 201.7484
2021-06-19 18:45 | 15.0703 | 70.48 | 14.6094 | 1.066 | 1.309 | 199.8336
2021-06-19 19:00 | 15.0706 | 70.651 | 14.6069 | 1.072 | 1.315 | 202.1325
2021-06-19 19:15 | 15.068 | 70.824 | 14.6049 | 1.071 | 1.314 | 201.7484
2021-06-19 19:30 | 15.068 | 70.824 | 14.6028 | 1.076 | 1.319 | 203.6726
2021-06-19 19:45 | 15.0683 | 70.995 | 14.6024 | 1.077 | 1.32 | 204.0585
2021-06-19 20:00 | 15.0683 | 70.995 | 14.6021 | 1.078 | 1.321 | 204.4449
2021-06-19 20:15 | 15.0716 | 71.168 | 14.6009 | 1.088 | 1.331 | 208.3287
2021-06-19 20:30 | 15.0686 | 71.168 | 14.6015 | 1.08 | 1.323 | 205.2186
2021-06-19 20:45 | 15.0674 | 71.339 | 14.5972 | 1.087 | 1.33 | 207.9386
2021-06-19 21:00 | 15.0688 | 71.339 | 14.597 | 1.091 | 1.334 | 209.5011
2021-06-19 21:15 | 15.0703 | 71.339 | 14.5996 | 1.088 | 1.331 | 208.3287
2021-06-19 21:30 | 15.0752 | 71.512 | 14.6012 | 1.096 | 1.339 | 211.4626
2021-06-19 21:45 | 15.0736 | 71.512 | 14.6031 | 1.088 | 1.331 | 208.3287
2021-06-19 22:00 | 15.0722 | 71.512 | 14.6017 | 1.088 | 1.331 | 208.3287
2021-06-19 22:15 | 15.0752 | 71.512 | 14.6024 | 1.093 | 1.336 | 210.2846
2021-06-19 22:30 | 15.0784 | 71.683 | 14.6053 | 1.094 | 1.337 | 210.6769
2021-06-19 22:45 | 15.077 | 71.683 | 14.6068 | 1.087 | 1.33 | 207.9386
2021-06-19 23:00 | 15.077 | 71.683 | 14.6028 | 1.096 | 1.339 | 211.4626
2021-06-19 23:15 | 15.0755 | 71.683 | 14.6025 | 1.094 | 1.337 | 210.6769
2021-06-19 23:30 | 15.0755 | 71.683 | 14.6018 | 1.095 | 1.338 | 211.0695
2021-06-19 23:45 | 15.0755 | 71.683 | 14.5999 | 1.1 | 1.343 | 213.0385
2021-06-20 | 15.0755 | 71.683 | 14.5978 | 1.105 | 1.348 | 215.0168
2021-06-20 00:15 | 15.0739 | 71.683 | 14.5975 | 1.102 | 1.345 | 213.8287
2021-06-20 00:30 | 15.0722 | 71.512 | 14.5985 | 1.095 | 1.338 | 211.0695
2021-06-20 00:45 | 15.0722 | 71.512 | 14.596 | 1.101 | 1.344 | 213.4334
2021-06-20 01:00 | 15.0736 | 71.512 | 14.5975 | 1.101 | 1.344 | 213.4334
2021-06-20 01:15 | 15.0736 | 71.512 | 14.595 | 1.107 | 1.35 | 215.8107
2021-06-20 01:30 | 15.0722 | 71.512 | 14.5931 | 1.108 | 1.351 | 216.2082
2021-06-20 01:45 | 15.0736 | 71.512 | 14.5946 | 1.108 | 1.351 | 216.2082
2021-06-20 02:00 | 15.0736 | 71.512 | 14.596 | 1.104 | 1.347 | 214.6204
2021-06-20 02:15 | 15.0764 | 71.339 | 14.596 | 1.111 | 1.354 | 217.4031
2021-06-20 02:30 | 15.0764 | 71.339 | 14.5979 | 1.106 | 1.349 | 215.4136
2021-06-20 02:45 | 15.0809 | 71.339 | 14.5996 | 1.113 | 1.356 | 218.2015
2021-06-20 03:00 | 15.0809 | 71.339 | 14.5996 | 1.113 | 1.356 | 218.2015
2021-06-20 03:15 | 15.0809 | 71.339 | 14.6065 | 1.097 | 1.34 | 211.856
2021-06-20 03:30 | 15.0849 | 71.168 | 14.6072 | 1.105 | 1.348 | 215.0168
2021-06-20 03:45 | 15.0865 | 71.168 | 14.6062 | 1.111 | 1.354 | 217.4031
2021-06-20 04:00 | 15.0849 | 71.168 | 14.6091 | 1.1 | 1.343 | 213.0385
2021-06-20 04:15 | 15.088 | 71.168 | 14.6086 | 1.108 | 1.351 | 216.2082
2021-06-20 04:30 | 15.091 | 71.168 | 14.6101 | 1.112 | 1.355 | 217.8021
2021-06-20 04:45 | 15.0922 | 70.995 | 14.6101 | 1.115 | 1.358 | 219.0014
2021-06-20 05:00 | 15.0936 | 70.995 | 14.6156 | 1.105 | 1.348 | 215.0168
2021-06-20 05:15 | 15.0951 | 70.995 | 14.617 | 1.105 | 1.348 | 215.0168
2021-06-20 05:30 | 15.0967 | 70.995 | 14.6185 | 1.106 | 1.349 | 215.4136
2021-06-20 05:45 | 15.0948 | 70.824 | 14.6181 | 1.102 | 1.345 | 213.8287
2021-06-20 06:00 | 15.0964 | 70.824 | 14.6178 | 1.107 | 1.35 | 215.8107
2021-06-20 06:15 | 15.0978 | 70.824 | 14.6199 | 1.105 | 1.348 | 215.0168
2021-06-20 06:30 | 15.1009 | 70.824 | 14.6239 | 1.103 | 1.346 | 214.2243
2021-06-20 06:45 | 15.1035 | 70.651 | 14.6243 | 1.108 | 1.351 | 216.2082
2021-06-20 07:00 | 15.105 | 70.651 | 14.6265 | 1.106 | 1.349 | 215.4136
2021-06-20 07:15 | 15.1066 | 70.651 | 14.6304 | 1.101 | 1.344 | 213.4334
2021-06-20 07:30 | 15.1066 | 70.651 | 14.6308 | 1.1 | 1.343 | 213.0385
2021-06-20 07:45 | 15.1092 | 70.48 | 14.6323 | 1.103 | 1.346 | 214.2243
2021-06-20 08:00 | 15.1106 | 70.48 | 14.6347 | 1.1 | 1.343 | 213.0385
2021-06-20 08:15 | 15.1106 | 70.48 | 14.6365 | 1.096 | 1.339 | 211.4626
2021-06-20 08:30 | 15.1122 | 70.48 | 14.6376 | 1.097 | 1.34 | 211.856
2021-06-20 08:45 | 15.1119 | 70.308 | 14.6369 | 1.098 | 1.341 | 212.2498
2021-06-20 09:00 | 15.1148 | 70.308 | 14.6387 | 1.101 | 1.344 | 213.4334
2021-06-20 09:15 | 15.1134 | 70.308 | 14.6387 | 1.098 | 1.341 | 212.2498
2021-06-20 09:30 | 15.11 | 70.137 | 14.6407 | 1.085 | 1.328 | 207.1596
2021-06-20 09:45 | 15.1115 | 70.137 | 14.641 | 1.088 | 1.331 | 208.3287
2021-06-20 10:00 | 15.1086 | 70.137 | 14.6391 | 1.085 | 1.328 | 207.1596
2021-06-20 10:15 | 15.1086 | 70.137 | 14.6387 | 1.086 | 1.329 | 207.5489
2021-06-20 10:30 | 15.1097 | 69.964 | 14.6411 | 1.083 | 1.326 | 206.3821
2021-06-20 10:45 | 15.1112 | 69.964 | 14.6426 | 1.083 | 1.326 | 206.3821
2021-06-20 11:00 | 15.1112 | 69.964 | 14.6414 | 1.086 | 1.329 | 207.5489
2021-06-20 11:15 | 15.1109 | 69.793 | 14.6482 | 1.07 | 1.313 | 201.3647
2021-06-20 11:30 | 15.1139 | 69.793 | 14.6468 | 1.08 | 1.323 | 205.2186
2021-06-20 11:45 | 15.1168 | 69.793 | 14.6482 | 1.083 | 1.326 | 206.3821
2021-06-20 12:00 | 15.1184 | 69.793 | 14.6508 | 1.081 | 1.324 | 205.6061
2021-06-20 12:15 | 15.1168 | 69.793 | 14.649 | 1.082 | 1.325 | 205.9939
2021-06-20 12:30 | 15.1196 | 69.622 | 14.6523 | 1.08 | 1.323 | 205.2186
2021-06-20 12:45 | 15.1182 | 69.622 | 14.6487 | 1.085 | 1.328 | 207.1596
2021-06-20 13:00 | 15.1196 | 69.622 | 14.6497 | 1.086 | 1.329 | 207.5489
2021-06-20 13:15 | 15.1166 | 69.622 | 14.6529 | 1.072 | 1.315 | 202.1325
2021-06-20 13:30 | 15.1151 | 69.622 | 14.6524 | 1.07 | 1.313 | 201.3647
2021-06-20 13:45 | 15.1151 | 69.622 | 14.6516 | 1.072 | 1.315 | 202.1325
2021-06-20 14:00 | 15.1166 | 69.622 | 14.6545 | 1.068 | 1.311 | 200.5984
2021-06-20 14:15 | 15.1182 | 69.622 | 14.654 | 1.073 | 1.316 | 202.517
2021-06-20 14:30 | 15.1166 | 69.622 | 14.6536 | 1.07 | 1.313 | 201.3647
2021-06-20 14:45 | 15.1168 | 69.793 | 14.6546 | 1.069 | 1.312 | 200.9814
2021-06-20 15:00 | 15.1154 | 69.793 | 14.6559 | 1.062 | 1.305 | 198.3084
2021-06-20 15:15 | 15.1139 | 69.793 | 14.6548 | 1.062 | 1.305 | 198.3084
2021-06-20 15:30 | 15.1157 | 69.964 | 14.6533 | 1.069 | 1.312 | 200.9814
2021-06-20 15:45 | 15.1157 | 69.964 | 14.651 | 1.074 | 1.317 | 202.9018
2021-06-20 16:00 | 15.1083 | 69.964 | 14.6492 | 1.061 | 1.304 | 197.9281
2021-06-20 16:15 | 15.11 | 70.137 | 14.6492 | 1.065 | 1.308 | 199.4517
2021-06-20 16:30 | 15.1131 | 70.137 | 14.6488 | 1.073 | 1.316 | 202.517
2021-06-20 16:45 | 15.1134 | 70.308 | 14.6503 | 1.071 | 1.314 | 201.7484
2021-06-20 17:00 | 15.1103 | 70.308 | 14.6519 | 1.06 | 1.303 | 197.5481
2021-06-20 17:15 | 15.1106 | 70.48 | 14.6488 | 1.068 | 1.311 | 200.5984
2021-06-20 17:30 | 15.1106 | 70.48 | 14.6513 | 1.062 | 1.305 | 198.3084
2021-06-20 17:45 | 15.1066 | 70.651 | 14.6506 | 1.054 | 1.297 | 195.276
2021-06-20 18:00 | 15.1066 | 70.651 | 14.6494 | 1.057 | 1.3 | 196.4104
2021-06-20 18:15 | 15.1097 | 70.824 | 14.6487 | 1.066 | 1.309 | 199.8336
2021-06-20 18:30 | 15.1086 | 70.995 | 14.6516 | 1.057 | 1.3 | 196.4104
2021-06-20 18:45 | 15.1102 | 70.995 | 14.6508 | 1.062 | 1.305 | 198.3084
2021-06-20 19:00 | 15.1089 | 71.168 | 14.6513 | 1.058 | 1.301 | 196.7892
2021-06-20 19:15 | 15.1119 | 71.168 | 14.6497 | 1.069 | 1.312 | 200.9814
2021-06-20 19:30 | 15.1137 | 71.339 | 14.653 | 1.065 | 1.308 | 199.4517
2021-06-20 19:45 | 15.1137 | 71.339 | 14.6536 | 1.064 | 1.307 | 199.0703
2021-06-20 20:00 | 15.12 | 71.512 | 14.6542 | 1.077 | 1.32 | 204.0585
2021-06-20 20:15 | 15.1215 | 71.512 | 14.6559 | 1.077 | 1.32 | 204.0585
2021-06-20 20:30 | 15.1218 | 71.683 | 14.6566 | 1.076 | 1.319 | 203.6726
2021-06-20 20:45 | 15.1248 | 71.683 | 14.6578 | 1.08 | 1.323 | 205.2186
2021-06-20 21:00 | 15.1248 | 71.683 | 14.6585 | 1.078 | 1.321 | 204.4449
2021-06-20 21:15 | 15.1282 | 71.856 | 14.6601 | 1.082 | 1.325 | 205.9939
2021-06-20 21:30 | 15.1266 | 71.856 | 14.6604 | 1.078 | 1.321 | 204.4449
2021-06-20 21:45 | 15.1296 | 71.856 | 14.6611 | 1.083 | 1.326 | 206.3821
2021-06-20 22:00 | 15.1296 | 71.856 | 14.6638 | 1.077 | 1.32 | 204.0585
2021-06-20 22:15 | 15.1311 | 71.856 | 14.6652 | 1.077 | 1.32 | 204.0585
2021-06-20 22:30 | 15.1327 | 71.856 | 14.6667 | 1.078 | 1.321 | 204.4449
2021-06-20 22:45 | 15.1311 | 71.856 | 14.6652 | 1.077 | 1.32 | 204.0585
2021-06-20 23:00 | 15.1311 | 71.856 | 14.6633 | 1.082 | 1.325 | 205.9939
2021-06-20 23:15 | 15.1311 | 71.856 | 14.6652 | 1.077 | 1.32 | 204.0585
2021-06-20 23:30 | 15.1311 | 71.856 | 14.6655 | 1.077 | 1.32 | 204.0585
2021-06-20 23:45 | 15.1341 | 71.856 | 14.6691 | 1.075 | 1.318 | 203.287
2021-06-21 | 15.1327 | 71.856 | 14.6674 | 1.076 | 1.319 | 203.6726
2021-06-21 00:15 | 15.1324 | 71.683 | 14.6655 | 1.08 | 1.323 | 205.2186
2021-06-21 00:30 | 15.1324 | 71.683 | 14.6691 | 1.071 | 1.314 | 201.7484
2021-06-21 00:45 | 15.1338 | 71.683 | 14.6674 | 1.079 | 1.322 | 204.8316
2021-06-21 01:00 | 15.1353 | 71.683 | 14.6669 | 1.083 | 1.326 | 206.3821
2021-06-21 01:15 | 15.1338 | 71.683 | 14.6648 | 1.085 | 1.328 | 207.1596
2021-06-21 01:30 | 15.1335 | 71.512 | 14.6645 | 1.085 | 1.328 | 207.1596
2021-06-21 01:45 | 15.1319 | 71.512 | 14.6659 | 1.078 | 1.321 | 204.4449
2021-06-21 02:00 | 15.1319 | 71.512 | 14.6674 | 1.074 | 1.317 | 202.9018
2021-06-21 02:15 | 15.1305 | 71.512 | 14.6655 | 1.075 | 1.318 | 203.287
2021-06-21 02:30 | 15.1302 | 71.339 | 14.6619 | 1.083 | 1.326 | 206.3821
2021-06-21 02:45 | 15.1302 | 71.339 | 14.6619 | 1.083 | 1.326 | 206.3821
2021-06-21 03:00 | 15.1316 | 71.339 | 14.6638 | 1.082 | 1.325 | 205.9939
2021-06-21 03:15 | 15.1316 | 71.339 | 14.6616 | 1.087 | 1.33 | 207.9386
2021-06-21 03:30 | 15.1332 | 71.339 | 14.6652 | 1.082 | 1.325 | 205.9939
2021-06-21 03:45 | 15.1358 | 71.168 | 14.6688 | 1.08 | 1.323 | 205.2186
2021-06-21 04:00 | 15.1328 | 71.168 | 14.6652 | 1.081 | 1.324 | 205.6061
2021-06-21 04:15 | 15.1358 | 71.168 | 14.6688 | 1.08 | 1.323 | 205.2186
2021-06-21 04:30 | 15.137 | 70.995 | 14.6706 | 1.079 | 1.322 | 204.8316
2021-06-21 04:45 | 15.1356 | 70.995 | 14.6701 | 1.076 | 1.319 | 203.6726
2021-06-21 05:00 | 15.1356 | 70.995 | 14.668 | 1.081 | 1.324 | 205.6061
2021-06-21 05:15 | 15.1341 | 70.995 | 14.6701 | 1.073 | 1.316 | 202.517
2021-06-21 05:30 | 15.1382 | 70.824 | 14.668 | 1.087 | 1.33 | 207.9386
2021-06-21 05:45 | 15.1367 | 70.824 | 14.6698 | 1.08 | 1.323 | 205.2186
2021-06-21 06:00 | 15.1382 | 70.824 | 14.6713 | 1.08 | 1.323 | 205.2186
2021-06-21 06:15 | 15.1398 | 70.824 | 14.673 | 1.079 | 1.322 | 204.8316
2021-06-21 06:30 | 15.1424 | 70.651 | 14.6749 | 1.081 | 1.324 | 205.6061
2021-06-21 06:45 | 15.1438 | 70.651 | 14.6749 | 1.084 | 1.327 | 206.7707
2021-06-21 07:00 | 15.1409 | 70.651 | 14.6713 | 1.086 | 1.329 | 207.5489
2021-06-21 07:15 | 15.1438 | 70.651 | 14.6752 | 1.084 | 1.327 | 206.7707
2021-06-21 07:30 | 15.1451 | 70.48 | 14.6793 | 1.077 | 1.32 | 204.0585
2021-06-21 07:45 | 15.1466 | 70.48 | 14.6774 | 1.085 | 1.328 | 207.1596
2021-06-21 08:00 | 15.1466 | 70.48 | 14.6832 | 1.071 | 1.314 | 201.7484
2021-06-21 08:15 | 15.148 | 70.48 | 14.6832 | 1.075 | 1.318 | 203.287
2021-06-21 08:30 | 15.1492 | 70.308 | 14.6836 | 1.076 | 1.319 | 203.6726
2021-06-21 08:45 | 15.1508 | 70.308 | 14.6861 | 1.074 | 1.317 | 202.9018
2021-06-21 09:00 | 15.1537 | 70.308 | 14.6883 | 1.076 | 1.319 | 203.6726
2021-06-21 09:15 | 15.1534 | 70.137 | 14.6919 | 1.067 | 1.31 | 200.2158
2021-06-21 09:30 | 15.1564 | 70.137 | 14.6926 | 1.072 | 1.315 | 202.1325
2021-06-21 09:45 | 15.1564 | 70.137 | 14.6933 | 1.071 | 1.314 | 201.7484
2021-06-21 10:00 | 15.1564 | 70.137 | 14.6941 | 1.069 | 1.312 | 200.9814
2021-06-21 10:15 | 15.1562 | 69.964 | 14.6967 | 1.062 | 1.305 | 198.3084
2021-06-21 10:30 | 15.1591 | 69.964 | 14.6981 | 1.066 | 1.309 | 199.8336
2021-06-21 10:45 | 15.1576 | 69.964 | 14.6974 | 1.064 | 1.307 | 199.0703
2021-06-21 11:00 | 15.1562 | 69.964 | 14.6987 | 1.058 | 1.301 | 196.7892
2021-06-21 11:15 | 15.1573 | 69.793 | 14.6977 | 1.063 | 1.306 | 198.6892
2021-06-21 11:30 | 15.1557 | 69.793 | 14.698 | 1.058 | 1.301 | 196.7892
2021-06-21 11:45 | 15.1557 | 69.793 | 14.7007 | 1.052 | 1.295 | 194.5216
2021-06-21 12:00 | 15.1573 | 69.793 | 14.6991 | 1.059 | 1.302 | 197.1685
2021-06-21 12:15 | 15.1588 | 69.793 | 14.7012 | 1.058 | 1.301 | 196.7892
2021-06-21 12:30 | 15.154 | 69.622 | 14.7012 | 1.047 | 1.29 | 192.6422
2021-06-21 12:45 | 15.157 | 69.622 | 14.7012 | 1.054 | 1.297 | 195.276
2021-06-21 13:00 | 15.154 | 69.622 | 14.7003 | 1.049 | 1.292 | 193.3929
2021-06-21 13:15 | 15.154 | 69.622 | 14.7028 | 1.043 | 1.286 | 191.1454
2021-06-21 13:30 | 15.1554 | 69.622 | 14.7018 | 1.049 | 1.292 | 193.3929
2021-06-21 13:45 | 15.1585 | 69.622 | 14.7049 | 1.049 | 1.292 | 193.3929
2021-06-21 14:00 | 15.1585 | 69.622 | 14.7013 | 1.057 | 1.3 | 196.4104
2021-06-21 14:15 | 15.1585 | 69.622 | 14.7077 | 1.042 | 1.285 | 190.7721
2021-06-21 14:30 | 15.1599 | 69.622 | 14.7062 | 1.049 | 1.292 | 193.3929
2021-06-21 14:45 | 15.1615 | 69.622 | 14.7044 | 1.057 | 1.3 | 196.4104
2021-06-21 15:00 | 15.1615 | 69.622 | 14.7044 | 1.057 | 1.3 | 196.4104
2021-06-21 15:15 | 15.1659 | 69.622 | 14.707 | 1.061 | 1.304 | 197.9281
2021-06-21 15:30 | 15.1689 | 69.622 | 14.7086 | 1.064 | 1.307 | 199.0703
2021-06-21 15:45 | 15.1692 | 69.793 | 14.707 | 1.069 | 1.312 | 200.9814
2021-06-21 16:00 | 15.1663 | 69.793 | 14.7099 | 1.055 | 1.298 | 195.6538
2021-06-21 16:15 | 15.1692 | 69.793 | 14.7135 | 1.054 | 1.297 | 195.276
2021-06-21 16:30 | 15.168 | 69.964 | 14.7123 | 1.054 | 1.297 | 195.276
2021-06-21 16:45 | 15.1666 | 69.964 | 14.7116 | 1.052 | 1.295 | 194.5216
2021-06-21 17:00 | 15.1666 | 69.964 | 14.711 | 1.053 | 1.296 | 194.8986
2021-06-21 17:15 | 15.1654 | 70.137 | 14.711 | 1.051 | 1.294 | 194.145
2021-06-21 17:30 | 15.1669 | 70.137 | 14.711 | 1.054 | 1.297 | 195.276
2021-06-21 17:45 | 15.1657 | 70.308 | 14.7105 | 1.053 | 1.296 | 194.8986
2021-06-21 18:00 | 15.1641 | 70.308 | 14.7084 | 1.054 | 1.297 | 195.276
2021-06-21 18:15 | 15.1657 | 70.308 | 14.7038 | 1.068 | 1.311 | 200.5984
2021-06-21 18:30 | 15.1615 | 70.48 | 14.7064 | 1.052 | 1.295 | 194.5216
2021-06-21 18:45 | 15.1615 | 70.48 | 14.7038 | 1.058 | 1.301 | 196.7892
2021-06-21 19:00 | 15.1649 | 70.651 | 14.702 | 1.07 | 1.313 | 201.3647
2021-06-21 19:15 | 15.1663 | 70.651 | 14.7032 | 1.071 | 1.314 | 201.7484
2021-06-21 19:30 | 15.1604 | 70.651 | 14.7015 | 1.061 | 1.304 | 197.9281
2021-06-21 19:45 | 15.1618 | 70.651 | 14.7016 | 1.064 | 1.307 | 199.0703
2021-06-21 20:00 | 15.1606 | 70.824 | 14.7002 | 1.065 | 1.308 | 199.4517
2021-06-21 20:15 | 15.1576 | 70.824 | 14.6991 | 1.06 | 1.303 | 197.5481
2021-06-21 20:30 | 15.1562 | 70.824 | 14.698 | 1.059 | 1.302 | 197.1685
2021-06-21 20:45 | 15.1547 | 70.824 | 14.6987 | 1.054 | 1.297 | 195.276
2021-06-21 21:00 | 15.1531 | 70.824 | 14.6981 | 1.052 | 1.295 | 194.5216
2021-06-21 21:15 | 15.1517 | 70.824 | 14.6991 | 1.046 | 1.289 | 192.2674
2021-06-21 21:30 | 15.1547 | 70.824 | 14.6988 | 1.054 | 1.297 | 195.276
2021-06-21 21:45 | 15.1576 | 70.824 | 14.7003 | 1.057 | 1.3 | 196.4104
2021-06-21 22:00 | 15.1562 | 70.824 | 14.6996 | 1.056 | 1.299 | 196.0319
2021-06-21 22:15 | 15.1576 | 70.824 | 14.7013 | 1.055 | 1.298 | 195.6538
2021-06-21 22:30 | 15.1606 | 70.824 | 14.7028 | 1.059 | 1.302 | 197.1685
2021-06-21 22:45 | 15.1606 | 70.824 | 14.7047 | 1.054 | 1.297 | 195.276
2021-06-21 23:00 | 15.1592 | 70.824 | 14.7006 | 1.06 | 1.303 | 197.5481
2021-06-21 23:15 | 15.1592 | 70.824 | 14.702 | 1.057 | 1.3 | 196.4104
2021-06-21 23:30 | 15.1562 | 70.824 | 14.7003 | 1.054 | 1.297 | 195.276
2021-06-21 23:45 | 15.1562 | 70.824 | 14.6999 | 1.055 | 1.298 | 195.6538
2021-06-22 | 15.1562 | 70.824 | 14.6996 | 1.056 | 1.299 | 196.0319
2021-06-22 00:15 | 15.1544 | 70.651 | 14.6977 | 1.056 | 1.299 | 196.0319
2021-06-22 00:30 | 15.1544 | 70.651 | 14.6991 | 1.053 | 1.296 | 194.8986
2021-06-22 00:45 | 15.1544 | 70.651 | 14.6988 | 1.053 | 1.296 | 194.8986
2021-06-22 01:00 | 15.1559 | 70.651 | 14.6967 | 1.062 | 1.305 | 198.3084
2021-06-22 01:15 | 15.1514 | 70.651 | 14.6967 | 1.051 | 1.294 | 194.145
2021-06-22 01:30 | 15.1511 | 70.48 | 14.6948 | 1.055 | 1.298 | 195.6538
2021-06-22 01:45 | 15.1525 | 70.48 | 14.6945 | 1.059 | 1.302 | 197.1685
2021-06-22 02:00 | 15.148 | 70.48 | 14.6909 | 1.057 | 1.3 | 196.4104
2021-06-22 02:15 | 15.148 | 70.48 | 14.6887 | 1.062 | 1.305 | 198.3084
2021-06-22 02:30 | 15.1432 | 70.308 | 14.6868 | 1.055 | 1.298 | 195.6538
2021-06-22 02:45 | 15.1432 | 70.308 | 14.6865 | 1.056 | 1.299 | 196.0319
2021-06-22 03:00 | 15.1432 | 70.308 | 14.6865 | 1.056 | 1.299 | 196.0319
2021-06-22 03:15 | 15.1432 | 70.308 | 14.6865 | 1.056 | 1.299 | 196.0319
2021-06-22 03:30 | 15.1402 | 70.308 | 14.6825 | 1.058 | 1.301 | 196.7892
2021-06-22 03:45 | 15.137 | 70.137 | 14.6807 | 1.055 | 1.298 | 195.6538
2021-06-22 04:00 | 15.1354 | 70.137 | 14.6825 | 1.047 | 1.29 | 192.6422
2021-06-22 04:15 | 15.1354 | 70.137 | 14.6803 | 1.052 | 1.295 | 194.5216
2021-06-22 04:30 | 15.134 | 70.137 | 14.6785 | 1.053 | 1.296 | 194.8986
2021-06-22 04:45 | 15.1337 | 69.964 | 14.6781 | 1.053 | 1.296 | 194.8986
2021-06-22 05:00 | 15.1322 | 69.964 | 14.6764 | 1.054 | 1.297 | 195.276
2021-06-22 05:15 | 15.1322 | 69.964 | 14.6764 | 1.054 | 1.297 | 195.276
2021-06-22 05:30 | 15.1322 | 69.964 | 14.6764 | 1.054 | 1.297 | 195.276
2021-06-22 05:45 | 15.1337 | 69.964 | 14.6764 | 1.057 | 1.3 | 196.4104
2021-06-22 06:00 | 15.1348 | 69.793 | 14.6764 | 1.06 | 1.303 | 197.5481
2021-06-22 06:15 | 15.1334 | 69.793 | 14.6764 | 1.057 | 1.3 | 196.4104
2021-06-22 06:30 | 15.1348 | 69.793 | 14.6767 | 1.059 | 1.302 | 197.1685
2021-06-22 06:45 | 15.1348 | 69.793 | 14.6807 | 1.05 | 1.293 | 193.7687
2021-06-22 07:00 | 15.1348 | 69.793 | 14.6807 | 1.05 | 1.293 | 193.7687
2021-06-22 07:15 | 15.136 | 69.622 | 14.6793 | 1.056 | 1.299 | 196.0319
2021-06-22 07:30 | 15.1345 | 69.622 | 14.681 | 1.049 | 1.292 | 193.3929
2021-06-22 07:45 | 15.136 | 69.622 | 14.6836 | 1.046 | 1.289 | 192.2674
2021-06-22 08:00 | 15.1421 | 69.622 | 14.6872 | 1.052 | 1.295 | 194.5216
2021-06-22 08:15 | 15.1435 | 69.622 | 14.6904 | 1.048 | 1.291 | 193.0174
2021-06-22 08:30 | 15.1447 | 69.449 | 14.6941 | 1.042 | 1.285 | 190.7721
2021-06-22 08:45 | 15.1461 | 69.449 | 14.6933 | 1.047 | 1.29 | 192.6422
2021-06-22 09:00 | 15.1461 | 69.449 | 14.6923 | 1.049 | 1.292 | 193.3929
2021-06-22 09:15 | 15.1477 | 69.449 | 14.6987 | 1.038 | 1.281 | 189.2827
2021-06-22 09:30 | 15.1492 | 69.449 | 14.697 | 1.045 | 1.288 | 191.8931
2021-06-22 09:45 | 15.1489 | 69.278 | 14.6977 | 1.043 | 1.286 | 191.1454
2021-06-22 10:00 | 15.1489 | 69.278 | 14.698 | 1.042 | 1.285 | 190.7721
2021-06-22 10:15 | 15.1473 | 69.278 | 14.697 | 1.041 | 1.284 | 190.3992
2021-06-22 10:30 | 15.1489 | 69.278 | 14.6997 | 1.038 | 1.281 | 189.2827
2021-06-22 10:45 | 15.1489 | 69.278 | 14.7045 | 1.027 | 1.27 | 185.2177
2021-06-22 11:00 | 15.1486 | 69.107 | 14.7041 | 1.028 | 1.271 | 185.5854
2021-06-22 11:15 | 15.1515 | 69.107 | 14.7076 | 1.026 | 1.269 | 184.8504
2021-06-22 11:30 | 15.1486 | 69.107 | 14.7044 | 1.027 | 1.27 | 185.2177
2021-06-22 11:45 | 15.1486 | 69.107 | 14.7054 | 1.025 | 1.268 | 184.4834
2021-06-22 12:00 | 15.1486 | 69.107 | 14.7025 | 1.031 | 1.274 | 186.6907
2021-06-22 12:15 | 15.1501 | 69.107 | 14.7045 | 1.03 | 1.273 | 186.3219
2021-06-22 12:30 | 15.1515 | 69.107 | 14.7071 | 1.027 | 1.27 | 185.2177
2021-06-22 12:45 | 15.1515 | 69.107 | 14.7089 | 1.023 | 1.266 | 183.7507
2021-06-22 13:00 | 15.1531 | 69.107 | 14.7078 | 1.029 | 1.272 | 185.9534
2021-06-22 13:15 | 15.1546 | 69.107 | 14.7078 | 1.033 | 1.276 | 187.4294
2021-06-22 13:30 | 15.1531 | 69.107 | 14.7089 | 1.027 | 1.27 | 185.2177
2021-06-22 13:45 | 15.1531 | 69.107 | 14.711 | 1.022 | 1.265 | 183.3848
2021-06-22 14:00 | 15.1515 | 69.107 | 14.7081 | 1.025 | 1.268 | 184.4834
2021-06-22 14:15 | 15.1515 | 69.107 | 14.7084 | 1.024 | 1.267 | 184.1169
2021-06-22 14:30 | 15.1486 | 69.107 | 14.7058 | 1.024 | 1.267 | 184.1169
2021-06-22 14:45 | 15.1501 | 69.107 | 14.7084 | 1.021 | 1.264 | 183.0194
2021-06-22 15:00 | 15.1489 | 69.278 | 14.7065 | 1.023 | 1.266 | 183.7507
2021-06-22 15:15 | 15.1489 | 69.278 | 14.7048 | 1.027 | 1.27 | 185.2177
2021-06-22 15:30 | 15.143 | 69.278 | 14.7015 | 1.021 | 1.264 | 183.0194
2021-06-22 15:45 | 15.1432 | 69.449 | 14.6981 | 1.029 | 1.272 | 185.9534
2021-06-22 16:00 | 15.1357 | 69.449 | 14.6967 | 1.015 | 1.258 | 180.8345
2021-06-22 16:15 | 15.1343 | 69.449 | 14.6945 | 1.017 | 1.26 | 181.5613
2021-06-22 16:30 | 15.1315 | 69.622 | 14.6935 | 1.013 | 1.256 | 180.1092
2021-06-22 16:45 | 15.13 | 69.622 | 14.6935 | 1.009 | 1.252 | 178.663
2021-06-22 17:00 | 15.1318 | 69.793 | 14.6899 | 1.022 | 1.265 | 183.3848
2021-06-22 17:15 | 15.1244 | 69.793 | 14.6904 | 1.003 | 1.246 | 176.5049
2021-06-22 17:30 | 15.1277 | 69.964 | 14.6894 | 1.013 | 1.256 | 180.1092
2021-06-22 17:45 | 15.1232 | 69.964 | 14.6859 | 1.011 | 1.254 | 179.3853
2021-06-22 18:00 | 15.1221 | 70.137 | 14.6854 | 1.01 | 1.253 | 179.024
2021-06-22 18:15 | 15.119 | 70.137 | 14.6861 | 1.001 | 1.244 | 175.7885
2021-06-22 18:30 | 15.1164 | 70.308 | 14.6849 | 0.998 | 1.241 | 174.7167
2021-06-22 18:45 | 15.1164 | 70.308 | 14.6861 | 0.995 | 1.238 | 173.6482
2021-06-22 19:00 | 15.1182 | 70.48 | 14.6829 | 1.006 | 1.249 | 177.5823
2021-06-22 19:15 | 15.1154 | 70.651 | 14.6797 | 1.007 | 1.25 | 177.9421
2021-06-22 19:30 | 15.117 | 70.651 | 14.6784 | 1.014 | 1.257 | 180.4716
2021-06-22 19:45 | 15.1173 | 70.824 | 14.6781 | 1.015 | 1.258 | 180.8345
2021-06-22 20:00 | 15.1158 | 70.824 | 14.6797 | 1.008 | 1.251 | 178.3024
2021-06-22 20:15 | 15.1203 | 70.824 | 14.6813 | 1.015 | 1.258 | 180.8345
2021-06-22 20:30 | 15.1206 | 70.995 | 14.6793 | 1.021 | 1.264 | 183.0194
2021-06-22 20:45 | 15.1221 | 70.995 | 14.682 | 1.018 | 1.261 | 181.9253
2021-06-22 21:00 | 15.1235 | 70.995 | 14.681 | 1.023 | 1.266 | 183.7507
2021-06-22 21:15 | 15.1235 | 70.995 | 14.6832 | 1.018 | 1.261 | 181.9253
2021-06-22 21:30 | 15.1283 | 71.168 | 14.6858 | 1.023 | 1.266 | 183.7507
2021-06-22 21:45 | 15.1269 | 71.168 | 14.6872 | 1.017 | 1.26 | 181.5613
2021-06-22 22:00 | 15.1299 | 71.168 | 14.6904 | 1.016 | 1.259 | 181.1977
2021-06-22 22:15 | 15.124 | 71.168 | 14.6865 | 1.011 | 1.254 | 179.3853
2021-06-22 22:30 | 15.1254 | 71.168 | 14.6843 | 1.02 | 1.263 | 182.6543
2021-06-22 22:45 | 15.1269 | 71.168 | 14.6861 | 1.019 | 1.262 | 182.2896
2021-06-22 23:00 | 15.128 | 70.995 | 14.6875 | 1.019 | 1.262 | 182.2896
2021-06-22 23:15 | 15.1251 | 70.995 | 14.6858 | 1.016 | 1.259 | 181.1977
2021-06-22 23:30 | 15.1266 | 70.995 | 14.6872 | 1.016 | 1.259 | 181.1977
2021-06-22 23:45 | 15.1311 | 70.995 | 14.6887 | 1.023 | 1.266 | 183.7507
2021-06-23 | 15.1311 | 70.995 | 14.6923 | 1.014 | 1.257 | 180.4716
2021-06-23 00:15 | 15.1311 | 70.995 | 14.6887 | 1.023 | 1.266 | 183.7507
2021-06-23 00:30 | 15.1322 | 70.824 | 14.6901 | 1.022 | 1.265 | 183.3848
2021-06-23 00:45 | 15.1322 | 70.824 | 14.6919 | 1.018 | 1.261 | 181.9253
2021-06-23 01:00 | 15.1308 | 70.824 | 14.6901 | 1.019 | 1.262 | 182.2896
2021-06-23 01:15 | 15.1337 | 70.824 | 14.6919 | 1.022 | 1.265 | 183.3848
2021-06-23 01:30 | 15.1305 | 70.651 | 14.688 | 1.023 | 1.266 | 183.7507
2021-06-23 01:45 | 15.1274 | 70.651 | 14.688 | 1.016 | 1.259 | 181.1977
2021-06-23 02:00 | 15.1274 | 70.651 | 14.6861 | 1.02 | 1.263 | 182.6543
2021-06-23 02:15 | 15.1289 | 70.651 | 14.6861 | 1.024 | 1.267 | 184.1169
2021-06-23 02:30 | 15.13 | 70.48 | 14.6875 | 1.023 | 1.266 | 183.7507
2021-06-23 02:45 | 15.13 | 70.48 | 14.6875 | 1.023 | 1.266 | 183.7507
2021-06-23 03:00 | 15.1286 | 70.48 | 14.6858 | 1.024 | 1.267 | 184.1169
2021-06-23 03:15 | 15.1257 | 70.48 | 14.6854 | 1.018 | 1.261 | 181.9253
2021-06-23 03:30 | 15.1269 | 70.308 | 14.6836 | 1.025 | 1.268 | 184.4834
2021-06-23 03:45 | 15.1253 | 70.308 | 14.6851 | 1.018 | 1.261 | 181.9253
2021-06-23 04:00 | 15.1269 | 70.308 | 14.6865 | 1.018 | 1.261 | 181.9253
2021-06-23 04:15 | 15.1283 | 70.308 | 14.6865 | 1.021 | 1.264 | 183.0194
2021-06-23 04:30 | 15.1295 | 70.137 | 14.6825 | 1.033 | 1.276 | 187.4294
2021-06-23 04:45 | 15.125 | 70.137 | 14.6822 | 1.024 | 1.267 | 184.1169
2021-06-23 05:00 | 15.128 | 70.137 | 14.6858 | 1.022 | 1.265 | 183.3848
2021-06-23 05:15 | 15.125 | 70.137 | 14.6817 | 1.025 | 1.268 | 184.4834
2021-06-23 05:30 | 15.1247 | 69.964 | 14.6836 | 1.02 | 1.263 | 182.6543
2021-06-23 05:45 | 15.1247 | 69.964 | 14.6814 | 1.025 | 1.268 | 184.4834
2021-06-23 06:00 | 15.1277 | 69.964 | 14.6832 | 1.028 | 1.271 | 185.5854
2021-06-23 06:15 | 15.1261 | 69.964 | 14.6851 | 1.02 | 1.263 | 182.6543
2021-06-23 06:30 | 15.1274 | 69.793 | 14.6865 | 1.019 | 1.262 | 182.2896
2021-06-23 06:45 | 15.1274 | 69.793 | 14.6865 | 1.019 | 1.262 | 182.2896
2021-06-23 07:00 | 15.1289 | 69.793 | 14.6904 | 1.014 | 1.257 | 180.4716
2021-06-23 07:15 | 15.1286 | 69.622 | 14.6868 | 1.021 | 1.264 | 183.0194
2021-06-23 07:30 | 15.1286 | 69.622 | 14.6854 | 1.025 | 1.268 | 184.4834
2021-06-23 07:45 | 15.1286 | 69.622 | 14.688 | 1.019 | 1.262 | 182.2896
2021-06-23 08:00 | 15.1286 | 69.622 | 14.6872 | 1.02 | 1.263 | 182.6543
2021-06-23 08:15 | 15.1267 | 69.449 | 14.6861 | 1.019 | 1.262 | 182.2896
2021-06-23 08:30 | 15.1283 | 69.449 | 14.6875 | 1.019 | 1.262 | 182.2896
2021-06-23 08:45 | 15.1267 | 69.449 | 14.6883 | 1.014 | 1.257 | 180.4716
2021-06-23 09:00 | 15.1267 | 69.449 | 14.6897 | 1.01 | 1.253 | 179.024
2021-06-23 09:15 | 15.1279 | 69.278 | 14.6915 | 1.009 | 1.252 | 178.663
2021-06-23 09:30 | 15.125 | 69.278 | 14.6922 | 1.001 | 1.244 | 175.7885
2021-06-23 09:45 | 15.1279 | 69.278 | 14.6935 | 1.004 | 1.247 | 176.8636
2021-06-23 10:00 | 15.1234 | 69.278 | 14.6926 | 0.996 | 1.239 | 174.004
2021-06-23 10:15 | 15.1247 | 69.107 | 14.6933 | 0.997 | 1.24 | 174.3602
2021-06-23 10:30 | 15.1261 | 69.107 | 14.6929 | 1.002 | 1.245 | 176.1465
2021-06-23 10:45 | 15.1261 | 69.107 | 14.6949 | 0.997 | 1.24 | 174.3602
2021-06-23 11:00 | 15.1306 | 69.107 | 14.7002 | 0.995 | 1.238 | 173.6482
2021-06-23 11:15 | 15.1303 | 68.934 | 14.6997 | 0.995 | 1.238 | 173.6482
2021-06-23 11:30 | 15.1332 | 68.934 | 14.7023 | 0.996 | 1.239 | 174.004
2021-06-23 11:45 | 15.1363 | 68.934 | 14.7038 | 1 | 1.243 | 175.4309
2021-06-23 12:00 | 15.1408 | 68.934 | 14.7045 | 1.009 | 1.252 | 178.663
2021-06-23 12:15 | 15.1408 | 68.934 | 14.7042 | 1.009 | 1.252 | 178.663
2021-06-23 12:30 | 15.1438 | 68.934 | 14.7076 | 1.009 | 1.252 | 178.663
2021-06-23 12:45 | 15.1422 | 68.934 | 14.7086 | 1.002 | 1.245 | 176.1465
2021-06-23 13:00 | 15.1438 | 68.934 | 14.7126 | 0.997 | 1.24 | 174.3602
2021-06-23 13:15 | 15.1482 | 68.934 | 14.7129 | 1.006 | 1.249 | 177.5823
2021-06-23 13:30 | 15.1498 | 68.934 | 14.7112 | 1.014 | 1.257 | 180.4716
2021-06-23 13:45 | 15.1515 | 69.107 | 14.7173 | 1.004 | 1.247 | 176.8636
2021-06-23 14:00 | 15.1515 | 69.107 | 14.719 | 1 | 1.243 | 175.4309
2021-06-23 14:15 | 15.1515 | 69.107 | 14.7154 | 1.008 | 1.251 | 178.3024
2021-06-23 14:30 | 15.1501 | 69.107 | 14.7154 | 1.005 | 1.248 | 177.2228
2021-06-23 14:45 | 15.1504 | 69.278 | 14.7147 | 1.007 | 1.25 | 177.9421
2021-06-23 15:00 | 15.1473 | 69.278 | 14.7176 | 0.993 | 1.236 | 172.9378
2021-06-23 15:15 | 15.1522 | 69.449 | 14.7197 | 1 | 1.243 | 175.4309
2021-06-23 15:30 | 15.1506 | 69.449 | 14.72 | 0.996 | 1.239 | 174.004
2021-06-23 15:45 | 15.1525 | 69.622 | 14.7235 | 0.992 | 1.235 | 172.5831
2021-06-23 16:00 | 15.1509 | 69.622 | 14.7235 | 0.988 | 1.231 | 171.1682
2021-06-23 16:15 | 15.1438 | 69.793 | 14.7152 | 0.991 | 1.234 | 172.2288
2021-06-23 16:30 | 15.1427 | 69.964 | 14.7105 | 0.999 | 1.242 | 175.0736
2021-06-23 16:45 | 15.1396 | 69.964 | 14.711 | 0.991 | 1.234 | 172.2288
2021-06-23 17:00 | 15.1548 | 70.137 | 14.7252 | 0.993 | 1.236 | 172.9378
2021-06-23 17:15 | 15.1492 | 70.308 | 14.7187 | 0.995 | 1.238 | 173.6482
2021-06-23 17:30 | 15.1522 | 70.308 | 14.7226 | 0.993 | 1.236 | 172.9378
2021-06-23 17:45 | 15.148 | 70.48 | 14.7147 | 1.002 | 1.245 | 176.1465
2021-06-23 18:00 | 15.1525 | 70.48 | 14.7197 | 1.001 | 1.244 | 175.7885
2021-06-23 18:15 | 15.1483 | 70.651 | 14.7192 | 0.992 | 1.235 | 172.5831
2021-06-23 18:30 | 15.1499 | 70.651 | 14.7241 | 0.985 | 1.228 | 170.1109
2021-06-23 18:45 | 15.1488 | 70.824 | 14.7239 | 0.982 | 1.225 | 169.057
2021-06-23 19:00 | 15.1488 | 70.824 | 14.721 | 0.989 | 1.232 | 171.5214
2021-06-23 19:15 | 15.146 | 70.995 | 14.7186 | 0.988 | 1.231 | 171.1682
2021-06-23 19:30 | 15.1475 | 70.995 | 14.7173 | 0.995 | 1.238 | 173.6482
2021-06-23 19:45 | 15.1535 | 70.995 | 14.7254 | 0.99 | 1.233 | 171.8749
2021-06-23 20:00 | 15.1553 | 71.168 | 14.7244 | 0.996 | 1.239 | 174.004
2021-06-23 20:15 | 15.1583 | 71.168 | 14.727 | 0.997 | 1.24 | 174.3602
2021-06-23 20:30 | 15.1598 | 71.168 | 14.7258 | 1.003 | 1.246 | 176.5049
2021-06-23 20:45 | 15.1598 | 71.168 | 14.7255 | 1.004 | 1.247 | 176.8636
2021-06-23 21:00 | 15.1583 | 71.168 | 14.7251 | 1.002 | 1.245 | 176.1465
2021-06-23 21:15 | 15.1601 | 71.339 | 14.7266 | 1.002 | 1.245 | 176.1465
2021-06-23 21:30 | 15.1617 | 71.339 | 14.7299 | 0.998 | 1.241 | 174.7167
2021-06-23 21:45 | 15.166 | 71.339 | 14.7313 | 1.005 | 1.248 | 177.2228
2021-06-23 22:00 | 15.1676 | 71.339 | 14.7328 | 1.005 | 1.248 | 177.2228
2021-06-23 22:15 | 15.1691 | 71.339 | 14.7382 | 0.996 | 1.239 | 174.004
2021-06-23 22:30 | 15.1673 | 71.168 | 14.7339 | 1.002 | 1.245 | 176.1465
2021-06-23 22:45 | 15.1657 | 71.168 | 14.7332 | 1 | 1.243 | 175.4309
2021-06-23 23:00 | 15.1673 | 71.168 | 14.7332 | 1.004 | 1.247 | 176.8636
2021-06-23 23:15 | 15.1673 | 71.168 | 14.7328 | 1.005 | 1.248 | 177.2228
2021-06-23 23:30 | 15.1673 | 71.168 | 14.7328 | 1.005 | 1.248 | 177.2228
2021-06-23 23:45 | 15.1688 | 71.168 | 14.7325 | 1.009 | 1.252 | 178.663
2021-06-24 | 15.1657 | 71.168 | 14.7364 | 0.993 | 1.236 | 172.9378
2021-06-24 00:15 | 15.1685 | 70.995 | 14.7361 | 1 | 1.243 | 175.4309
2021-06-24 00:30 | 15.1669 | 70.995 | 14.7354 | 0.998 | 1.241 | 174.7167
2021-06-24 00:45 | 15.1685 | 70.995 | 14.735 | 1.002 | 1.245 | 176.1465
2021-06-24 01:00 | 15.1654 | 70.995 | 14.7328 | 1 | 1.243 | 175.4309
2021-06-24 01:15 | 15.1637 | 70.824 | 14.7325 | 0.997 | 1.24 | 174.3602
2021-06-24 01:30 | 15.1651 | 70.824 | 14.7325 | 1 | 1.243 | 175.4309
2021-06-24 01:45 | 15.1637 | 70.824 | 14.7303 | 1.002 | 1.245 | 176.1465
2021-06-24 02:00 | 15.1633 | 70.651 | 14.7303 | 1.001 | 1.244 | 175.7885
2021-06-24 02:15 | 15.1633 | 70.651 | 14.7318 | 0.998 | 1.241 | 174.7167
2021-06-24 02:30 | 15.1649 | 70.651 | 14.7299 | 1.006 | 1.249 | 177.5823
2021-06-24 02:45 | 15.1646 | 70.48 | 14.7277 | 1.01 | 1.253 | 179.024
2021-06-24 03:00 | 15.163 | 70.48 | 14.7292 | 1.003 | 1.246 | 176.5049
2021-06-24 03:15 | 15.163 | 70.48 | 14.7255 | 1.011 | 1.254 | 179.3853
2021-06-24 03:30 | 15.1612 | 70.308 | 14.7274 | 1.003 | 1.246 | 176.5049
2021-06-24 03:45 | 15.1641 | 70.308 | 14.7292 | 1.006 | 1.249 | 177.5823
2021-06-24 04:00 | 15.1641 | 70.308 | 14.7292 | 1.006 | 1.249 | 177.5823
2021-06-24 04:15 | 15.1627 | 70.308 | 14.7292 | 1.002 | 1.245 | 176.1465
2021-06-24 04:30 | 15.1638 | 70.137 | 14.7292 | 1.005 | 1.248 | 177.2228
2021-06-24 04:45 | 15.1638 | 70.137 | 14.7292 | 1.005 | 1.248 | 177.2228
2021-06-24 05:00 | 15.1669 | 70.137 | 14.7328 | 1.004 | 1.247 | 176.8636
2021-06-24 05:15 | 15.1666 | 69.964 | 14.7342 | 1 | 1.243 | 175.4309
2021-06-24 05:30 | 15.168 | 69.964 | 14.7339 | 1.004 | 1.247 | 176.8636
2021-06-24 05:45 | 15.1695 | 69.964 | 14.7357 | 1.003 | 1.246 | 176.5049
2021-06-24 06:00 | 15.1725 | 69.964 | 14.7335 | 1.015 | 1.258 | 180.8345
2021-06-24 06:15 | 15.1737 | 69.793 | 14.7371 | 1.009 | 1.252 | 178.663
2021-06-24 06:30 | 15.1708 | 69.793 | 14.7357 | 1.006 | 1.249 | 177.5823
2021-06-24 06:45 | 15.1723 | 69.793 | 14.7354 | 1.01 | 1.253 | 179.024
2021-06-24 07:00 | 15.1704 | 69.622 | 14.7354 | 1.006 | 1.249 | 177.5823
2021-06-24 07:15 | 15.1734 | 69.622 | 14.7371 | 1.009 | 1.252 | 178.663
2021-06-24 07:30 | 15.1749 | 69.622 | 14.7393 | 1.007 | 1.25 | 177.9421
2021-06-24 07:45 | 15.1779 | 69.622 | 14.7393 | 1.014 | 1.257 | 180.4716
2021-06-24 08:00 | 15.181 | 69.622 | 14.7415 | 1.016 | 1.259 | 181.1977
2021-06-24 08:15 | 15.1791 | 69.449 | 14.7434 | 1.007 | 1.25 | 177.9421
2021-06-24 08:30 | 15.1791 | 69.449 | 14.7456 | 1.002 | 1.245 | 176.1465
2021-06-24 08:45 | 15.1805 | 69.449 | 14.7463 | 1.004 | 1.247 | 176.8636
2021-06-24 09:00 | 15.1805 | 69.449 | 14.747 | 1.002 | 1.245 | 176.1465
2021-06-24 09:15 | 15.1802 | 69.278 | 14.7499 | 0.995 | 1.238 | 173.6482
2021-06-24 09:30 | 15.1833 | 69.278 | 14.747 | 1.009 | 1.252 | 178.663
2021-06-24 09:45 | 15.1833 | 69.278 | 14.7516 | 0.998 | 1.241 | 174.7167
2021-06-24 10:00 | 15.1833 | 69.278 | 14.749 | 1.004 | 1.247 | 176.8636
2021-06-24 10:15 | 15.1814 | 69.107 | 14.7505 | 0.996 | 1.239 | 174.004
2021-06-24 10:30 | 15.183 | 69.107 | 14.7519 | 0.996 | 1.239 | 174.004
2021-06-24 10:45 | 15.1799 | 69.107 | 14.7519 | 0.989 | 1.232 | 171.5214
2021-06-24 11:00 | 15.1814 | 69.107 | 14.7511 | 0.995 | 1.238 | 173.6482
2021-06-24 11:15 | 15.1785 | 69.107 | 14.7485 | 0.994 | 1.237 | 173.2928
2021-06-24 11:30 | 15.1785 | 69.107 | 14.7506 | 0.989 | 1.232 | 171.5214
2021-06-24 11:45 | 15.1737 | 68.934 | 14.7522 | 0.974 | 1.217 | 166.2628
2021-06-24 12:00 | 15.1752 | 68.934 | 14.7479 | 0.988 | 1.231 | 171.1682
2021-06-24 12:15 | 15.1737 | 68.934 | 14.7448 | 0.991 | 1.234 | 172.2288
2021-06-24 12:30 | 15.1692 | 68.934 | 14.7424 | 0.987 | 1.23 | 170.8154
2021-06-24 12:45 | 15.1707 | 68.934 | 14.7424 | 0.99 | 1.233 | 171.8749
2021-06-24 13:00 | 15.1662 | 68.934 | 14.7409 | 0.983 | 1.226 | 169.4079
2021-06-24 13:15 | 15.1707 | 68.934 | 14.7421 | 0.991 | 1.234 | 172.2288
2021-06-24 13:30 | 15.1721 | 68.934 | 14.7464 | 0.984 | 1.227 | 169.7592
2021-06-24 13:45 | 15.1752 | 68.934 | 14.7461 | 0.992 | 1.235 | 172.5831
2021-06-24 14:00 | 15.1782 | 68.934 | 14.7448 | 1.002 | 1.245 | 176.1465
2021-06-24 14:15 | 15.1782 | 68.934 | 14.7463 | 0.998 | 1.241 | 174.7167
2021-06-24 14:30 | 15.1785 | 69.107 | 14.7485 | 0.994 | 1.237 | 173.2928
2021-06-24 14:45 | 15.1785 | 69.107 | 14.7512 | 0.988 | 1.231 | 171.1682
2021-06-24 15:00 | 15.1757 | 69.278 | 14.7505 | 0.983 | 1.226 | 169.4079
2021-06-24 15:15 | 15.1743 | 69.278 | 14.7479 | 0.986 | 1.229 | 170.463
2021-06-24 15:30 | 15.1743 | 69.278 | 14.7489 | 0.983 | 1.226 | 169.4079
2021-06-24 15:45 | 15.1762 | 69.449 | 14.7474 | 0.991 | 1.234 | 172.2288
2021-06-24 16:00 | 15.1765 | 69.622 | 14.7479 | 0.991 | 1.234 | 172.2288
2021-06-24 16:15 | 15.1734 | 69.622 | 14.7496 | 0.98 | 1.223 | 168.3562
2021-06-24 16:30 | 15.1708 | 69.793 | 14.7474 | 0.979 | 1.222 | 168.0063
2021-06-24 16:45 | 15.1695 | 69.964 | 14.7474 | 0.976 | 1.219 | 166.9591
2021-06-24 17:00 | 15.1695 | 69.964 | 14.7485 | 0.973 | 1.216 | 165.9152
2021-06-24 17:15 | 15.1699 | 70.137 | 14.7463 | 0.98 | 1.223 | 168.3562
2021-06-24 17:30 | 15.1702 | 70.308 | 14.7428 | 0.988 | 1.231 | 171.1682
2021-06-24 17:45 | 15.1672 | 70.308 | 14.7444 | 0.978 | 1.221 | 167.6569
2021-06-24 18:00 | 15.1675 | 70.48 | 14.7425 | 0.983 | 1.226 | 169.4079
2021-06-24 18:15 | 15.1694 | 70.651 | 14.7461 | 0.979 | 1.222 | 168.0063
2021-06-24 18:30 | 15.1663 | 70.651 | 14.7398 | 0.986 | 1.229 | 170.463
2021-06-24 18:45 | 15.1682 | 70.824 | 14.7424 | 0.985 | 1.228 | 170.1109
2021-06-24 19:00 | 15.1654 | 70.995 | 14.7399 | 0.984 | 1.227 | 169.7592
2021-06-24 19:15 | 15.1699 | 70.995 | 14.7396 | 0.995 | 1.238 | 173.6482
2021-06-24 19:30 | 15.1688 | 71.168 | 14.7396 | 0.992 | 1.235 | 172.5831
2021-06-24 19:45 | 15.1688 | 71.168 | 14.7403 | 0.991 | 1.234 | 172.2288
2021-06-24 20:00 | 15.1733 | 71.168 | 14.7427 | 0.996 | 1.239 | 174.004
2021-06-24 20:15 | 15.1721 | 71.339 | 14.7419 | 0.995 | 1.238 | 173.6482
2021-06-24 20:30 | 15.1705 | 71.339 | 14.7429 | 0.989 | 1.232 | 171.5214
2021-06-24 20:45 | 15.1721 | 71.339 | 14.739 | 1.001 | 1.244 | 175.7885
2021-06-24 21:00 | 15.1705 | 71.339 | 14.7383 | 0.999 | 1.242 | 175.0736
2021-06-24 21:15 | 15.1736 | 71.339 | 14.7415 | 0.999 | 1.242 | 175.0736
2021-06-24 21:30 | 15.1811 | 71.339 | 14.7485 | 1 | 1.243 | 175.4309
2021-06-24 21:45 | 15.1795 | 71.339 | 14.7499 | 0.993 | 1.236 | 172.9378
2021-06-24 22:00 | 15.1766 | 71.339 | 14.7495 | 0.988 | 1.231 | 171.1682
2021-06-24 22:15 | 15.1826 | 71.339 | 14.7545 | 0.99 | 1.233 | 171.8749
2021-06-24 22:30 | 15.1856 | 71.339 | 14.7564 | 0.992 | 1.235 | 172.5831
2021-06-24 22:45 | 15.184 | 71.339 | 14.7545 | 0.993 | 1.236 | 172.9378
2021-06-24 23:00 | 15.1781 | 71.339 | 14.7487 | 0.993 | 1.236 | 172.9378
2021-06-24 23:15 | 15.1811 | 71.339 | 14.7487 | 1 | 1.243 | 175.4309
2021-06-24 23:30 | 15.1766 | 71.339 | 14.747 | 0.993 | 1.236 | 172.9378
2021-06-24 23:45 | 15.1736 | 71.339 | 14.7448 | 0.991 | 1.234 | 172.2288
2021-06-25 | 15.1733 | 71.168 | 14.7412 | 0.999 | 1.242 | 175.0736
2021-06-25 00:15 | 15.1733 | 71.168 | 14.7444 | 0.992 | 1.235 | 172.5831
2021-06-25 00:30 | 15.1823 | 71.168 | 14.7521 | 0.995 | 1.238 | 173.6482
2021-06-25 00:45 | 15.1807 | 71.168 | 14.7521 | 0.991 | 1.234 | 172.2288
2021-06-25 01:00 | 15.1837 | 71.168 | 14.7502 | 1.002 | 1.245 | 176.1465
2021-06-25 01:15 | 15.1823 | 71.168 | 14.7499 | 1 | 1.243 | 175.4309
2021-06-25 01:30 | 15.1804 | 70.995 | 14.748 | 1 | 1.243 | 175.4309
2021-06-25 01:45 | 15.1775 | 70.995 | 14.7448 | 1 | 1.243 | 175.4309
2021-06-25 02:00 | 15.1789 | 70.995 | 14.7466 | 1 | 1.243 | 175.4309
2021-06-25 02:15 | 15.1744 | 70.995 | 14.7434 | 0.997 | 1.24 | 174.3602
2021-06-25 02:30 | 15.1786 | 70.824 | 14.7448 | 1.003 | 1.246 | 176.5049
2021-06-25 02:45 | 15.177 | 70.824 | 14.7434 | 1.003 | 1.246 | 176.5049
2021-06-25 03:00 | 15.1786 | 70.824 | 14.7434 | 1.006 | 1.249 | 177.5823
2021-06-25 03:15 | 15.177 | 70.824 | 14.7434 | 1.003 | 1.246 | 176.5049
2021-06-25 03:30 | 15.1753 | 70.651 | 14.7434 | 0.999 | 1.242 | 175.0736
2021-06-25 03:45 | 15.1767 | 70.651 | 14.7434 | 1.002 | 1.245 | 176.1465
2021-06-25 04:00 | 15.1798 | 70.651 | 14.7415 | 1.013 | 1.256 | 180.1092
2021-06-25 04:15 | 15.1723 | 70.651 | 14.7379 | 1.004 | 1.247 | 176.8636
2021-06-25 04:30 | 15.172 | 70.48 | 14.7379 | 1.004 | 1.247 | 176.8636
2021-06-25 04:45 | 15.175 | 70.48 | 14.7398 | 1.006 | 1.249 | 177.5823
2021-06-25 05:00 | 15.1736 | 70.48 | 14.7361 | 1.011 | 1.254 | 179.3853
2021-06-25 05:15 | 15.1691 | 70.48 | 14.7361 | 1.001 | 1.244 | 175.7885
2021-06-25 05:30 | 15.1702 | 70.308 | 14.7379 | 1 | 1.243 | 175.4309
2021-06-25 05:45 | 15.1717 | 70.308 | 14.7347 | 1.01 | 1.253 | 179.024
2021-06-25 06:00 | 15.1731 | 70.308 | 14.7361 | 1.01 | 1.253 | 179.024
2021-06-25 06:15 | 15.1717 | 70.308 | 14.7379 | 1.003 | 1.246 | 176.5049
2021-06-25 06:30 | 15.1699 | 70.137 | 14.7379 | 0.999 | 1.242 | 175.0736
2021-06-25 06:45 | 15.1728 | 70.137 | 14.7361 | 1.01 | 1.253 | 179.024
2021-06-25 07:00 | 15.1714 | 70.137 | 14.7364 | 1.006 | 1.249 | 177.5823
2021-06-25 07:15 | 15.1695 | 69.964 | 14.7347 | 1.005 | 1.248 | 177.2228
2021-06-25 07:30 | 15.168 | 69.964 | 14.7371 | 0.996 | 1.239 | 174.004
2021-06-25 07:45 | 15.1666 | 69.964 | 14.7339 | 1 | 1.243 | 175.4309
2021-06-25 08:00 | 15.1695 | 69.964 | 14.7361 | 1.002 | 1.245 | 176.1465
2021-06-25 08:15 | 15.1647 | 69.793 | 14.7347 | 0.994 | 1.237 | 173.2928
2021-06-25 08:30 | 15.1678 | 69.793 | 14.7368 | 0.996 | 1.239 | 174.004
2021-06-25 08:45 | 15.1678 | 69.793 | 14.7357 | 0.999 | 1.242 | 175.0736 |  | 175.084
2021-06-25 09:00 | 15.1633 | 69.793 | 14.7325 | 0.996 | 1.239 | 174.004
2021-06-25 09:15 | 15.163 | 69.622 | 14.7332 | 0.994 | 1.237 | 173.2928
2021-06-25 09:30 | 15.1615 | 69.622 | 14.7325 | 0.992 | 1.235 | 172.5831
2021-06-25 09:45 | 15.1659 | 69.622 | 14.7324 | 1.002 | 1.245 | 176.1465
2021-06-25 10:00 | 15.1765 | 69.622 | 14.7309 | 1.03 | 1.273 | 186.3219
2021-06-25 10:15 | 15.1588 | 69.793 | 14.7309 | 0.989 | 1.232 | 171.5214
2021-06-25 10:30 | 15.1557 | 69.793 | 14.7286 | 0.988 | 1.231 | 171.1682
2021-06-25 10:45 | 15.1543 | 69.793 | 14.7274 | 0.987 | 1.23 | 170.8154
2021-06-25 11:00 | 15.1498 | 69.793 | 14.7276 | 0.976 | 1.219 | 166.9591
2021-06-25 11:15 | 15.1517 | 69.964 | 14.7276 | 0.98 | 1.223 | 168.3562
2021-06-25 11:30 | 15.1489 | 70.137 | 14.7267 | 0.976 | 1.219 | 166.9591
2021-06-25 11:45 | 15.1463 | 70.308 | 14.7223 | 0.98 | 1.223 | 168.3562
2021-06-25 12:00 | 15.1469 | 70.651 | 14.7231 | 0.98 | 1.223 | 168.3562
2021-06-25 12:15 | 15.1466 | 71.339 | 14.7245 | 0.976 | 1.219 | 166.9591
2021-06-25 12:30 | 15.1493 | 72.028 | 14.7238 | 0.984 | 1.227 | 169.7592
2021-06-25 12:45 | 15.1495 | 72.891 | 14.7225 | 0.988 | 1.231 | 171.1682
2021-06-25 13:00 | 15.1492 | 73.58 | 14.7213 | 0.99 | 1.233 | 171.8749
2021-06-25 13:15 | 15.1502 | 74.098 | 14.721 | 0.993 | 1.236 | 172.9378
2021-06-25 13:30 | 15.1482 | 74.619 | 14.7222 | 0.985 | 1.228 | 170.1109
2021-06-25 13:45 | 15.1473 | 74.964 | 14.7218 | 0.985 | 1.228 | 170.1109
2021-06-25 14:00 | 15.149 | 75.139 | 14.7239 | 0.984 | 1.227 | 169.7592
2021-06-25 14:15 | 15.1527 | 75.484 | 14.7295 | 0.979 | 1.222 | 168.0063
2021-06-25 14:30 | 15.1546 | 75.659 | 14.729 | 0.985 | 1.228 | 170.1109
2021-06-25 14:45 | 15.1548 | 75.832 | 14.7312 | 0.98 | 1.223 | 168.3562
2021-06-25 15:00 | 15.1533 | 75.832 | 14.7302 | 0.979 | 1.222 | 168.0063
2021-06-25 15:15 | 15.1537 | 76.006 | 14.7308 | 0.979 | 1.222 | 168.0063
2021-06-25 15:30 | 15.1525 | 76.181 | 14.7293 | 0.979 | 1.222 | 168.0063
2021-06-25 15:45 | 15.1525 | 76.181 | 14.7297 | 0.978 | 1.221 | 167.6569
2021-06-25 16:00 | 15.1525 | 76.181 | 14.7318 | 0.974 | 1.217 | 166.2628
2021-06-25 16:15 | 15.1509 | 76.181 | 14.7297 | 0.975 | 1.218 | 166.6107
2021-06-25 16:30 | 15.1525 | 76.181 | 14.7303 | 0.977 | 1.22 | 167.3078
2021-06-25 16:45 | 15.1525 | 76.181 | 14.7328 | 0.971 | 1.214 | 165.2211
2021-06-25 17:00 | 15.1525 | 76.181 | 14.7293 | 0.979 | 1.222 | 168.0063
2021-06-25 17:15 | 15.154 | 76.181 | 14.7312 | 0.978 | 1.221 | 167.6569
2021-06-25 17:30 | 15.1521 | 76.006 | 14.728 | 0.981 | 1.224 | 168.7064
2021-06-25 17:45 | 15.1504 | 75.832 | 14.7252 | 0.984 | 1.227 | 169.7592
2021-06-25 18:00 | 15.1515 | 75.659 | 14.726 | 0.985 | 1.228 | 170.1109
2021-06-25 18:15 | 15.1451 | 75.484 | 14.7235 | 0.976 | 1.219 | 166.9591
2021-06-25 18:30 | 15.1451 | 75.484 | 14.7267 | 0.968 | 1.211 | 164.1827
2021-06-25 18:45 | 15.1422 | 75.484 | 14.7268 | 0.961 | 1.204 | 161.7729
2021-06-25 19:00 | 15.1434 | 75.312 | 14.7297 | 0.957 | 1.2 | 160.4041
2021-06-25 19:15 | 15.1434 | 75.312 | 14.7268 | 0.964 | 1.207 | 162.8035
2021-06-25 19:30 | 15.1431 | 75.139 | 14.726 | 0.965 | 1.208 | 163.1477
2021-06-25 19:45 | 15.1428 | 74.964 | 14.7203 | 0.977 | 1.22 | 167.3078
2021-06-25 20:00 | 15.1409 | 74.791 | 14.7152 | 0.985 | 1.228 | 170.1109
2021-06-25 20:15 | 15.1403 | 74.446 | 14.7135 | 0.987 | 1.23 | 170.8154
2021-06-25 20:30 | 15.1385 | 74.271 | 14.7149 | 0.98 | 1.223 | 168.3562
2021-06-25 20:45 | 15.1382 | 74.098 | 14.7165 | 0.975 | 1.218 | 166.6107
2021-06-25 21:00 | 15.1348 | 73.926 | 14.7154 | 0.97 | 1.213 | 164.8746
2021-06-25 21:15 | 15.139 | 73.753 | 14.718 | 0.974 | 1.217 | 166.2628
2021-06-25 21:30 | 15.1402 | 73.58 | 14.719 | 0.974 | 1.217 | 166.2628
2021-06-25 21:45 | 15.143 | 73.407 | 14.7226 | 0.972 | 1.215 | 165.5679
2021-06-25 22:00 | 15.1427 | 73.234 | 14.7205 | 0.977 | 1.22 | 167.3078
2021-06-25 22:15 | 15.1438 | 73.062 | 14.7241 | 0.971 | 1.214 | 165.2211
2021-06-25 22:30 | 15.1453 | 73.062 | 14.7255 | 0.971 | 1.214 | 165.2211
2021-06-25 22:45 | 15.1435 | 72.891 | 14.7252 | 0.967 | 1.21 | 163.8374
2021-06-25 23:00 | 15.1416 | 72.718 | 14.7197 | 0.976 | 1.219 | 166.9591
2021-06-25 23:15 | 15.1402 | 72.718 | 14.7212 | 0.969 | 1.212 | 164.5285
2021-06-25 23:30 | 15.1399 | 72.545 | 14.7176 | 0.977 | 1.22 | 167.3078
2021-06-25 23:45 | 15.1428 | 72.545 | 14.7248 | 0.967 | 1.21 | 163.8374
2021-06-26 | 15.1425 | 72.372 | 14.7212 | 0.974 | 1.217 | 166.2628
2021-06-26 00:15 | 15.1395 | 72.372 | 14.7194 | 0.971 | 1.214 | 165.2211
2021-06-26 00:30 | 15.1377 | 72.199 | 14.7158 | 0.976 | 1.219 | 166.9591
2021-06-26 00:45 | 15.1392 | 72.199 | 14.719 | 0.972 | 1.215 | 165.5679
2021-06-26 01:00 | 15.1419 | 72.028 | 14.7231 | 0.969 | 1.212 | 164.5285
2021-06-26 01:15 | 15.1419 | 72.028 | 14.7248 | 0.965 | 1.208 | 163.1477
2021-06-26 01:30 | 15.1461 | 71.856 | 14.7284 | 0.966 | 1.209 | 163.4924
2021-06-26 01:45 | 15.1505 | 71.856 | 14.7313 | 0.969 | 1.212 | 164.5285
2021-06-26 02:00 | 15.1502 | 71.683 | 14.7292 | 0.974 | 1.217 | 166.2628
2021-06-26 02:15 | 15.1485 | 71.512 | 14.7289 | 0.97 | 1.213 | 164.8746
2021-06-26 02:30 | 15.1499 | 71.512 | 14.7263 | 0.98 | 1.223 | 168.3562
2021-06-26 02:45 | 15.1496 | 71.339 | 14.7281 | 0.975 | 1.218 | 166.6107
2021-06-26 03:00 | 15.1463 | 71.168 | 14.726 | 0.972 | 1.215 | 165.5679
2021-06-26 03:15 | 15.1448 | 71.168 | 14.7241 | 0.973 | 1.216 | 165.9152
2021-06-26 03:30 | 15.1415 | 70.995 | 14.7205 | 0.974 | 1.217 | 166.2628
2021-06-26 03:45 | 15.1385 | 70.995 | 14.7205 | 0.967 | 1.21 | 163.8374
2021-06-26 04:00 | 15.1385 | 70.995 | 14.7148 | 0.98 | 1.223 | 168.3562
2021-06-26 04:15 | 15.1325 | 70.995 | 14.7107 | 0.975 | 1.218 | 166.6107
2021-06-26 04:30 | 15.1322 | 70.824 | 14.7086 | 0.98 | 1.223 | 168.3562
2021-06-26 04:45 | 15.1292 | 70.824 | 14.7105 | 0.968 | 1.211 | 164.1827
2021-06-26 05:00 | 15.1308 | 70.824 | 14.7107 | 0.971 | 1.214 | 165.2211
2021-06-26 05:15 | 15.1289 | 70.651 | 14.7126 | 0.962 | 1.205 | 162.1161
2021-06-26 05:30 | 15.1334 | 70.651 | 14.7112 | 0.976 | 1.219 | 166.9591
2021-06-26 05:45 | 15.135 | 70.651 | 14.7134 | 0.975 | 1.218 | 166.6107
2021-06-26 06:00 | 15.1361 | 70.48 | 14.717 | 0.969 | 1.212 | 164.5285
2021-06-26 06:15 | 15.1376 | 70.48 | 14.7173 | 0.972 | 1.215 | 165.5679
2021-06-26 06:30 | 15.1406 | 70.48 | 14.719 | 0.975 | 1.218 | 166.6107
2021-06-26 06:45 | 15.1421 | 70.48 | 14.7194 | 0.977 | 1.22 | 167.3078
2021-06-26 07:00 | 15.1406 | 70.48 | 14.7197 | 0.973 | 1.216 | 165.9152
2021-06-26 07:15 | 15.1418 | 70.308 | 14.7187 | 0.978 | 1.221 | 167.6569
2021-06-26 07:30 | 15.1402 | 70.308 | 14.7187 | 0.974 | 1.217 | 166.2628
2021-06-26 07:45 | 15.1402 | 70.308 | 14.719 | 0.974 | 1.217 | 166.2628
2021-06-26 08:00 | 15.1402 | 70.308 | 14.718 | 0.976 | 1.219 | 166.9591
2021-06-26 08:15 | 15.1373 | 70.308 | 14.7168 | 0.972 | 1.215 | 165.5679
2021-06-26 08:30 | 15.1325 | 70.137 | 14.7151 | 0.965 | 1.208 | 163.1477
2021-06-26 08:45 | 15.1309 | 70.137 | 14.7115 | 0.97 | 1.213 | 164.8746
2021-06-26 09:00 | 15.1309 | 70.137 | 14.7149 | 0.962 | 1.205 | 162.1161
2021-06-26 09:15 | 15.1309 | 70.137 | 14.7186 | 0.953 | 1.196 | 159.0411
2021-06-26 09:30 | 15.134 | 70.137 | 14.7186 | 0.96 | 1.203 | 161.4301
2021-06-26 09:45 | 15.134 | 70.137 | 14.721 | 0.955 | 1.198 | 159.7218
2021-06-26 10:00 | 15.1354 | 70.137 | 14.7196 | 0.961 | 1.204 | 161.7729
2021-06-26 10:15 | 15.1325 | 70.137 | 14.7225 | 0.948 | 1.191 | 157.3458
2021-06-26 10:30 | 15.1351 | 69.964 | 14.7216 | 0.956 | 1.199 | 160.0628
2021-06-26 10:45 | 15.1351 | 69.964 | 14.7194 | 0.961 | 1.204 | 161.7729
2021-06-26 11:00 | 15.1309 | 70.137 | 14.718 | 0.955 | 1.198 | 159.7218
2021-06-26 11:15 | 15.1316 | 70.48 | 14.7209 | 0.95 | 1.193 | 158.0228
2021-06-26 11:30 | 15.1322 | 70.824 | 14.7231 | 0.946 | 1.189 | 156.6703
2021-06-26 11:45 | 15.1358 | 71.168 | 14.7255 | 0.949 | 1.192 | 157.6841
2021-06-26 12:00 | 15.135 | 71.512 | 14.7238 | 0.951 | 1.194 | 158.3619
2021-06-26 12:15 | 15.1311 | 71.856 | 14.7234 | 0.943 | 1.186 | 155.6598
2021-06-26 12:30 | 15.1321 | 72.372 | 14.7226 | 0.947 | 1.19 | 157.0079
2021-06-26 12:45 | 15.1312 | 72.718 | 14.7226 | 0.945 | 1.188 | 156.3331
2021-06-26 13:00 | 15.1303 | 73.062 | 14.7222 | 0.944 | 1.187 | 155.9963
2021-06-26 13:15 | 15.128 | 73.407 | 14.7222 | 0.939 | 1.182 | 154.3176
2021-06-26 13:30 | 15.1258 | 73.926 | 14.7176 | 0.944 | 1.187 | 155.9963
2021-06-26 13:45 | 15.1232 | 74.098 | 14.7171 | 0.939 | 1.182 | 154.3176
2021-06-26 14:00 | 15.1209 | 74.446 | 14.7163 | 0.936 | 1.179 | 153.3149
2021-06-26 14:15 | 15.126 | 74.791 | 14.7141 | 0.953 | 1.196 | 159.0411
2021-06-26 14:30 | 15.1192 | 75.139 | 14.7132 | 0.939 | 1.182 | 154.3176
2021-06-26 14:45 | 15.1197 | 75.484 | 14.7142 | 0.938 | 1.181 | 153.983
2021-06-26 15:00 | 15.1171 | 75.659 | 14.7138 | 0.933 | 1.176 | 152.3156
2021-06-26 15:15 | 15.1147 | 76.006 | 14.7138 | 0.928 | 1.171 | 150.6574
2021-06-26 15:30 | 15.1171 | 76.528 | 14.7065 | 0.95 | 1.193 | 158.0228
2021-06-26 15:45 | 15.1134 | 76.876 | 14.7094 | 0.935 | 1.178 | 152.9814
2021-06-26 16:00 | 15.1134 | 76.876 | 14.7054 | 0.944 | 1.187 | 155.9963
2021-06-26 16:15 | 15.1137 | 77.05 | 14.7038 | 0.949 | 1.192 | 157.6841
2021-06-26 16:30 | 15.1092 | 77.05 | 14.7013 | 0.944 | 1.187 | 155.9963
2021-06-26 16:45 | 15.1064 | 77.225 | 14.6971 | 0.947 | 1.19 | 157.0079
2021-06-26 17:00 | 15.1023 | 77.4 | 14.6962 | 0.94 | 1.183 | 154.6526
2021-06-26 17:15 | 15.1023 | 77.4 | 14.697 | 0.938 | 1.181 | 153.983
2021-06-26 17:30 | 15.0963 | 77.4 | 14.6936 | 0.932 | 1.175 | 151.9832
2021-06-26 17:45 | 15.0963 | 77.4 | 14.6933 | 0.932 | 1.175 | 151.9832
2021-06-26 18:00 | 15.0936 | 77.574 | 14.6881 | 0.939 | 1.182 | 154.3176
2021-06-26 18:15 | 15.0889 | 77.4 | 14.6874 | 0.929 | 1.172 | 150.9883
2021-06-26 18:30 | 15.0918 | 77.4 | 14.6893 | 0.931 | 1.174 | 151.6512
2021-06-26 18:45 | 15.0918 | 77.4 | 14.6874 | 0.936 | 1.179 | 153.3149
2021-06-26 19:00 | 15.0929 | 77.225 | 14.691 | 0.93 | 1.173 | 151.3195
2021-06-26 19:15 | 15.0915 | 77.225 | 14.6887 | 0.932 | 1.175 | 151.9832
2021-06-26 19:30 | 15.0912 | 77.05 | 14.6878 | 0.933 | 1.176 | 152.3156
2021-06-26 19:45 | 15.0923 | 76.876 | 14.6868 | 0.938 | 1.181 | 153.983
2021-06-26 20:00 | 15.0951 | 76.703 | 14.6862 | 0.946 | 1.189 | 156.6703
2021-06-26 20:15 | 15.0944 | 76.354 | 14.6871 | 0.942 | 1.185 | 155.3237
2021-06-26 20:30 | 15.0955 | 76.181 | 14.6867 | 0.946 | 1.189 | 156.6703
2021-06-26 20:45 | 15.0919 | 75.832 | 14.6864 | 0.938 | 1.181 | 153.983
2021-06-26 21:00 | 15.0931 | 75.659 | 14.6878 | 0.938 | 1.181 | 153.983
2021-06-26 21:15 | 15.0944 | 75.484 | 14.6868 | 0.943 | 1.186 | 155.6598
2021-06-26 21:30 | 15.0939 | 75.312 | 14.6861 | 0.944 | 1.187 | 155.9963
2021-06-26 21:45 | 15.0981 | 75.139 | 14.6875 | 0.95 | 1.193 | 158.0228
2021-06-26 22:00 | 15.1023 | 74.964 | 14.6909 | 0.952 | 1.195 | 158.7013
2021-06-26 22:15 | 15.0976 | 74.791 | 14.6909 | 0.941 | 1.184 | 154.988
2021-06-26 22:30 | 15.1002 | 74.619 | 14.6909 | 0.947 | 1.19 | 157.0079
2021-06-26 22:45 | 15.0984 | 74.446 | 14.6872 | 0.951 | 1.194 | 158.3619
2021-06-26 23:00 | 15.0951 | 74.271 | 14.6851 | 0.949 | 1.192 | 157.6841
2021-06-26 23:15 | 15.0934 | 74.098 | 14.6851 | 0.944 | 1.187 | 155.9963
2021-06-26 23:30 | 15.0915 | 73.926 | 14.6829 | 0.945 | 1.188 | 156.3331
2021-06-26 23:45 | 15.0897 | 73.753 | 14.6793 | 0.949 | 1.192 | 157.6841
2021-06-27 | 15.0878 | 73.58 | 14.6788 | 0.946 | 1.189 | 156.6703
2021-06-27 00:15 | 15.0878 | 73.58 | 14.6774 | 0.949 | 1.192 | 157.6841
2021-06-27 00:30 | 15.0845 | 73.407 | 14.6756 | 0.946 | 1.189 | 156.6703
2021-06-27 00:45 | 15.0813 | 73.234 | 14.6684 | 0.955 | 1.198 | 159.7218
2021-06-27 01:00 | 15.0794 | 73.062 | 14.6701 | 0.947 | 1.19 | 157.0079
2021-06-27 01:15 | 15.0765 | 73.062 | 14.668 | 0.945 | 1.188 | 156.3331
2021-06-27 01:30 | 15.0761 | 72.891 | 14.6645 | 0.952 | 1.195 | 158.7013
2021-06-27 01:45 | 15.0744 | 72.718 | 14.6626 | 0.952 | 1.195 | 158.7013
2021-06-27 02:00 | 15.0729 | 72.718 | 14.6626 | 0.949 | 1.192 | 157.6841
2021-06-27 02:15 | 15.0696 | 72.545 | 14.6587 | 0.95 | 1.193 | 158.0228
2021-06-27 02:30 | 15.0681 | 72.545 | 14.655 | 0.955 | 1.198 | 159.7218
2021-06-27 02:45 | 15.0662 | 72.372 | 14.655 | 0.951 | 1.194 | 158.3619
2021-06-27 03:00 | 15.0648 | 72.372 | 14.6568 | 0.944 | 1.187 | 155.9963
2021-06-27 03:15 | 15.0659 | 72.199 | 14.6565 | 0.947 | 1.19 | 157.0079
2021-06-27 03:30 | 15.0659 | 72.199 | 14.6561 | 0.948 | 1.191 | 157.3458
2021-06-27 03:45 | 15.0656 | 72.028 | 14.6543 | 0.951 | 1.194 | 158.3619
2021-06-27 04:00 | 15.0656 | 72.028 | 14.6539 | 0.952 | 1.195 | 158.7013
2021-06-27 04:15 | 15.0641 | 72.028 | 14.6539 | 0.949 | 1.192 | 157.6841
2021-06-27 04:30 | 15.0654 | 71.856 | 14.6521 | 0.956 | 1.199 | 160.0628
2021-06-27 04:45 | 15.0623 | 71.856 | 14.6503 | 0.953 | 1.196 | 159.0411
2021-06-27 05:00 | 15.059 | 71.683 | 14.6481 | 0.95 | 1.193 | 158.0228
2021-06-27 05:15 | 15.0561 | 71.683 | 14.6463 | 0.948 | 1.191 | 157.3458
2021-06-27 05:30 | 15.0527 | 71.512 | 14.6408 | 0.953 | 1.196 | 159.0411
2021-06-27 05:45 | 15.0513 | 71.512 | 14.6391 | 0.953 | 1.196 | 159.0411
2021-06-27 06:00 | 15.0509 | 71.339 | 14.6372 | 0.957 | 1.2 | 160.4041
2021-06-27 06:15 | 15.0539 | 71.339 | 14.6391 | 0.959 | 1.202 | 161.0877
2021-06-27 06:30 | 15.0525 | 71.339 | 14.6408 | 0.952 | 1.195 | 158.7013
2021-06-27 06:45 | 15.0522 | 71.168 | 14.6376 | 0.959 | 1.202 | 161.0877
2021-06-27 07:00 | 15.0477 | 71.168 | 14.6384 | 0.946 | 1.189 | 156.6703
2021-06-27 07:15 | 15.0446 | 71.168 | 14.6333 | 0.951 | 1.194 | 158.3619
2021-06-27 07:30 | 15.0458 | 70.995 | 14.6318 | 0.957 | 1.2 | 160.4041
2021-06-27 07:45 | 15.0474 | 70.995 | 14.6343 | 0.955 | 1.198 | 159.7218
2021-06-27 08:00 | 15.0503 | 70.995 | 14.6384 | 0.952 | 1.195 | 158.7013
2021-06-27 08:15 | 15.0503 | 70.995 | 14.6369 | 0.956 | 1.199 | 160.0628
2021-06-27 08:30 | 15.0485 | 70.824 | 14.6382 | 0.949 | 1.192 | 157.6841
2021-06-27 08:45 | 15.0485 | 70.824 | 14.6389 | 0.947 | 1.19 | 157.0079
2021-06-27 09:00 | 15.0485 | 70.824 | 14.6392 | 0.946 | 1.189 | 156.6703
2021-06-27 09:15 | 15.0485 | 70.824 | 14.6395 | 0.946 | 1.189 | 156.6703
2021-06-27 09:30 | 15.0424 | 70.824 | 14.6353 | 0.941 | 1.184 | 154.988
2021-06-27 09:45 | 15.041 | 70.824 | 14.6381 | 0.932 | 1.175 | 151.9832
2021-06-27 10:00 | 15.0437 | 70.651 | 14.6381 | 0.938 | 1.181 | 153.983
2021-06-27 10:15 | 15.0437 | 70.651 | 14.6403 | 0.933 | 1.176 | 152.3156
2021-06-27 10:30 | 15.0452 | 70.651 | 14.6403 | 0.936 | 1.179 | 153.3149
2021-06-27 10:45 | 15.0437 | 70.651 | 14.6423 | 0.928 | 1.171 | 150.6574
2021-06-27 11:00 | 15.0455 | 70.824 | 14.6408 | 0.936 | 1.179 | 153.3149
2021-06-27 11:15 | 15.0488 | 70.995 | 14.6445 | 0.935 | 1.178 | 152.9814
2021-06-27 11:30 | 15.0477 | 71.168 | 14.6449 | 0.931 | 1.174 | 151.6512
2021-06-27 11:45 | 15.0482 | 71.512 | 14.6418 | 0.94 | 1.183 | 154.6526
2021-06-27 12:00 | 15.0474 | 71.856 | 14.6429 | 0.935 | 1.178 | 152.9814
2021-06-27 12:15 | 15.048 | 72.199 | 14.6453 | 0.931 | 1.174 | 151.6512
2021-06-27 12:30 | 15.0474 | 72.718 | 14.6453 | 0.93 | 1.173 | 151.3195
2021-06-27 12:45 | 15.051 | 73.062 | 14.6427 | 0.944 | 1.187 | 155.9963
2021-06-27 13:00 | 15.0442 | 73.407 | 14.6442 | 0.925 | 1.168 | 149.6669
2021-06-27 13:15 | 15.0493 | 73.753 | 14.6466 | 0.931 | 1.174 | 151.6512
2021-06-27 13:30 | 15.0496 | 73.926 | 14.6488 | 0.927 | 1.17 | 150.3268
2021-06-27 13:45 | 15.0498 | 74.098 | 14.6458 | 0.935 | 1.178 | 152.9814
2021-06-27 14:00 | 15.043 | 74.446 | 14.6455 | 0.92 | 1.163 | 148.0235
2021-06-27 14:15 | 15.0464 | 74.619 | 14.6462 | 0.926 | 1.169 | 149.9967
2021-06-27 14:30 | 15.0469 | 74.964 | 14.6436 | 0.933 | 1.176 | 152.3156
2021-06-27 14:45 | 15.0461 | 75.312 | 14.6456 | 0.927 | 1.17 | 150.3268
2021-06-27 15:00 | 15.048 | 75.484 | 14.6446 | 0.933 | 1.176 | 152.3156
2021-06-27 15:15 | 15.0471 | 75.832 | 14.643 | 0.935 | 1.178 | 152.9814
2021-06-27 15:30 | 15.0432 | 76.181 | 14.6434 | 0.925 | 1.168 | 149.6669
2021-06-27 15:45 | 15.042 | 76.354 | 14.6404 | 0.929 | 1.172 | 150.9883
2021-06-27 16:00 | 15.0411 | 76.703 | 14.6404 | 0.927 | 1.17 | 150.3268
2021-06-27 16:15 | 15.04 | 76.876 | 14.6372 | 0.932 | 1.175 | 151.9832
2021-06-27 16:30 | 15.0422 | 77.225 | 14.6407 | 0.929 | 1.172 | 150.9883
2021-06-27 16:45 | 15.0408 | 77.4 | 14.6388 | 0.93 | 1.173 | 151.3195
2021-06-27 17:00 | 15.0408 | 77.4 | 14.641 | 0.925 | 1.168 | 149.6669
2021-06-27 17:15 | 15.0413 | 77.574 | 14.6385 | 0.932 | 1.175 | 151.9832
2021-06-27 17:30 | 15.0416 | 77.749 | 14.6397 | 0.93 | 1.173 | 151.3195
2021-06-27 17:45 | 15.0326 | 77.749 | 14.6316 | 0.928 | 1.171 | 150.6574
2021-06-27 18:00 | 15.0292 | 77.574 | 14.6349 | 0.913 | 1.156 | 145.7383
2021-06-27 18:15 | 15.0323 | 77.574 | 14.6333 | 0.923 | 1.166 | 149.0084
2021-06-27 18:30 | 15.032 | 77.4 | 14.6345 | 0.92 | 1.163 | 148.0235
2021-06-27 18:45 | 15.032 | 77.4 | 14.6336 | 0.922 | 1.165 | 148.6797
2021-06-27 19:00 | 15.0316 | 77.225 | 14.6339 | 0.92 | 1.163 | 148.0235
2021-06-27 19:15 | 15.0313 | 77.05 | 14.6336 | 0.92 | 1.163 | 148.0235
2021-06-27 19:30 | 15.031 | 76.876 | 14.6311 | 0.925 | 1.168 | 149.6669
2021-06-27 19:45 | 15.0277 | 76.703 | 14.6272 | 0.927 | 1.17 | 150.3268
2021-06-27 20:00 | 15.0259 | 76.528 | 14.6259 | 0.926 | 1.169 | 149.9967
2021-06-27 20:15 | 15.0268 | 76.181 | 14.625 | 0.93 | 1.173 | 151.3195
2021-06-27 20:30 | 15.031 | 76.006 | 14.6263 | 0.936 | 1.179 | 153.3149
2021-06-27 20:45 | 15.0306 | 75.832 | 14.6266 | 0.935 | 1.178 | 152.9814
2021-06-27 21:00 | 15.0274 | 75.659 | 14.625 | 0.931 | 1.174 | 151.6512
2021-06-27 21:15 | 15.024 | 75.484 | 14.623 | 0.928 | 1.171 | 150.6574
2021-06-27 21:30 | 15.0282 | 75.312 | 14.6249 | 0.933 | 1.176 | 152.3156
2021-06-27 21:45 | 15.0294 | 75.139 | 14.6256 | 0.934 | 1.177 | 152.6483
2021-06-27 22:00 | 15.0306 | 74.964 | 14.6271 | 0.934 | 1.177 | 152.6483
2021-06-27 22:15 | 15.0287 | 74.791 | 14.6265 | 0.93 | 1.173 | 151.3195
2021-06-27 22:30 | 15.0284 | 74.619 | 14.6258 | 0.931 | 1.174 | 151.6512
2021-06-27 22:45 | 15.0314 | 74.619 | 14.6275 | 0.934 | 1.177 | 152.6483
2021-06-27 23:00 | 15.0281 | 74.446 | 14.6272 | 0.927 | 1.17 | 150.3268
2021-06-27 23:15 | 15.0292 | 74.271 | 14.6268 | 0.931 | 1.174 | 151.6512
2021-06-27 23:30 | 15.0247 | 74.271 | 14.6228 | 0.93 | 1.173 | 151.3195
2021-06-27 23:45 | 15.0275 | 74.098 | 14.6228 | 0.936 | 1.179 | 153.3149
2021-06-28 | 15.0245 | 74.098 | 14.6211 | 0.933 | 1.176 | 152.3156
2021-06-28 00:15 | 15.0227 | 73.926 | 14.6233 | 0.924 | 1.167 | 149.3375
2021-06-28 00:30 | 15.0242 | 73.926 | 14.6233 | 0.927 | 1.17 | 150.3268
2021-06-28 00:45 | 15.0224 | 73.753 | 14.6192 | 0.933 | 1.176 | 152.3156
2021-06-28 01:00 | 15.0239 | 73.753 | 14.6192 | 0.936 | 1.179 | 153.3149
2021-06-28 01:15 | 15.025 | 73.58 | 14.6228 | 0.93 | 1.173 | 151.3195
2021-06-28 01:30 | 15.0265 | 73.58 | 14.6228 | 0.934 | 1.177 | 152.6483
2021-06-28 01:45 | 15.0247 | 73.407 | 14.6243 | 0.926 | 1.169 | 149.9967
2021-06-28 02:00 | 15.0262 | 73.407 | 14.6226 | 0.934 | 1.177 | 152.6483
2021-06-28 02:15 | 15.029 | 73.234 | 14.6262 | 0.932 | 1.175 | 151.9832
2021-06-28 02:30 | 15.0304 | 73.234 | 14.6258 | 0.936 | 1.179 | 153.3149
2021-06-28 02:45 | 15.0287 | 73.062 | 14.6258 | 0.932 | 1.175 | 151.9832
2021-06-28 03:00 | 15.033 | 73.062 | 14.6272 | 0.939 | 1.182 | 154.3176
2021-06-28 03:15 | 15.0298 | 72.891 | 14.6269 | 0.932 | 1.175 | 151.9832
2021-06-28 03:30 | 15.0298 | 72.891 | 14.6284 | 0.929 | 1.172 | 150.9883
2021-06-28 03:45 | 15.031 | 72.718 | 14.6244 | 0.94 | 1.183 | 154.6526
2021-06-28 04:00 | 15.0295 | 72.718 | 14.6244 | 0.937 | 1.18 | 153.6488
2021-06-28 04:15 | 15.0295 | 72.718 | 14.624 | 0.938 | 1.181 | 153.983
2021-06-28 04:30 | 15.0321 | 72.545 | 14.6259 | 0.94 | 1.183 | 154.6526
2021-06-28 04:45 | 15.0333 | 72.372 | 14.6255 | 0.943 | 1.186 | 155.6598
2021-06-28 05:00 | 15.0304 | 72.372 | 14.6291 | 0.928 | 1.171 | 150.6574
2021-06-28 05:15 | 15.0304 | 72.372 | 14.6291 | 0.928 | 1.171 | 150.6574
2021-06-28 05:30 | 15.03 | 72.199 | 14.6273 | 0.931 | 1.174 | 151.6512
2021-06-28 05:45 | 15.0316 | 72.199 | 14.6273 | 0.935 | 1.178 | 152.9814
2021-06-28 06:00 | 15.0345 | 72.199 | 14.631 | 0.933 | 1.176 | 152.3156
2021-06-28 06:15 | 15.0358 | 72.028 | 14.6327 | 0.932 | 1.175 | 151.9832
2021-06-28 06:30 | 15.0358 | 72.028 | 14.631 | 0.936 | 1.179 | 153.3149
2021-06-28 06:45 | 15.0313 | 72.028 | 14.6327 | 0.922 | 1.165 | 148.6797
2021-06-28 07:00 | 15.0339 | 71.856 | 14.631 | 0.932 | 1.175 | 151.9832
2021-06-28 07:15 | 15.0369 | 71.856 | 14.6295 | 0.942 | 1.185 | 155.3237
2021-06-28 07:30 | 15.0339 | 71.856 | 14.6313 | 0.931 | 1.174 | 151.6512
2021-06-28 07:45 | 15.035 | 71.683 | 14.6317 | 0.933 | 1.176 | 152.3156
2021-06-28 08:00 | 15.035 | 71.683 | 14.6339 | 0.928 | 1.171 | 150.6574
2021-06-28 08:15 | 15.0366 | 71.683 | 14.6323 | 0.935 | 1.178 | 152.9814
2021-06-28 08:30 | 15.0366 | 71.683 | 14.6349 | 0.929 | 1.172 | 150.9883
2021-06-28 08:45 | 15.035 | 71.683 | 14.6356 | 0.924 | 1.167 | 149.3375
2021-06-28 09:00 | 15.0366 | 71.683 | 14.6347 | 0.929 | 1.172 | 150.9883
2021-06-28 09:15 | 15.035 | 71.683 | 14.6355 | 0.924 | 1.167 | 149.3375
2021-06-28 09:30 | 15.0321 | 71.683 | 14.6347 | 0.919 | 1.162 | 147.6959
2021-06-28 09:45 | 15.0306 | 71.683 | 14.6329 | 0.92 | 1.163 | 148.0235
2021-06-28 10:00 | 15.0321 | 71.683 | 14.6352 | 0.918 | 1.161 | 147.3687
2021-06-28 10:15 | 15.0321 | 71.683 | 14.6372 | 0.913 | 1.156 | 145.7383
2021-06-28 10:30 | 15.0321 | 71.683 | 14.636 | 0.916 | 1.159 | 146.7155
2021-06-28 10:45 | 15.0321 | 71.683 | 14.6365 | 0.915 | 1.158 | 146.3894
2021-06-28 11:00 | 15.0306 | 71.683 | 14.6379 | 0.908 | 1.151 | 144.1172
2021-06-28 11:15 | 15.0321 | 71.683 | 14.6411 | 0.904 | 1.147 | 142.8269
2021-06-28 11:30 | 15.0369 | 71.856 | 14.64 | 0.918 | 1.161 | 147.3687
2021-06-28 11:45 | 15.0342 | 72.028 | 14.6384 | 0.915 | 1.158 | 146.3894
2021-06-28 12:00 | 15.0349 | 72.372 | 14.6394 | 0.915 | 1.158 | 146.3894
2021-06-28 12:15 | 15.0324 | 72.718 | 14.6404 | 0.907 | 1.15 | 143.7941
2021-06-28 12:30 | 15.0346 | 73.062 | 14.64 | 0.913 | 1.156 | 145.7383
2021-06-28 12:45 | 15.0326 | 73.58 | 14.6405 | 0.907 | 1.15 | 143.7941
2021-06-28 13:00 | 15.0346 | 73.926 | 14.6388 | 0.916 | 1.159 | 146.7155
2021-06-28 13:15 | 15.0356 | 74.446 | 14.6405 | 0.914 | 1.157 | 146.0637
2021-06-28 13:30 | 15.0332 | 74.791 | 14.6418 | 0.905 | 1.148 | 143.1489
2021-06-28 13:45 | 15.0387 | 75.312 | 14.6401 | 0.922 | 1.165 | 148.6797
2021-06-28 14:00 | 15.0378 | 75.659 | 14.6404 | 0.92 | 1.163 | 148.0235
2021-06-28 14:15 | 15.0398 | 76.006 | 14.6414 | 0.922 | 1.165 | 148.6797
2021-06-28 14:30 | 15.0451 | 76.354 | 14.6421 | 0.932 | 1.175 | 151.9832
2021-06-28 14:45 | 15.0426 | 76.703 | 14.6432 | 0.924 | 1.167 | 149.3375
2021-06-28 15:00 | 15.0445 | 76.876 | 14.6468 | 0.92 | 1.163 | 148.0235
2021-06-28 15:15 | 15.0481 | 77.225 | 14.6485 | 0.925 | 1.168 | 149.6669
2021-06-28 15:30 | 15.0453 | 77.4 | 14.6471 | 0.922 | 1.165 | 148.6797
2021-06-28 15:45 | 15.0472 | 77.574 | 14.6507 | 0.918 | 1.161 | 147.3687
2021-06-28 16:00 | 15.0506 | 77.749 | 14.6519 | 0.923 | 1.166 | 149.0084
2021-06-28 16:15 | 15.0494 | 77.923 | 14.6516 | 0.921 | 1.164 | 148.3514
2021-06-28 16:30 | 15.0509 | 77.923 | 14.6533 | 0.92 | 1.163 | 148.0235
2021-06-28 16:45 | 15.0509 | 77.923 | 14.6558 | 0.914 | 1.157 | 146.0637
2021-06-28 17:00 | 15.0494 | 77.923 | 14.6556 | 0.911 | 1.154 | 145.0888
2021-06-28 17:15 | 15.0494 | 77.923 | 14.6517 | 0.92 | 1.163 | 148.0235
2021-06-28 17:30 | 15.0509 | 77.923 | 14.6529 | 0.921 | 1.164 | 148.3514
2021-06-28 17:45 | 15.0509 | 77.923 | 14.652 | 0.923 | 1.166 | 149.0084
2021-06-28 18:00 | 15.0509 | 77.923 | 14.6548 | 0.917 | 1.16 | 147.0419
2021-06-28 18:15 | 15.0494 | 77.923 | 14.6553 | 0.912 | 1.155 | 145.4134
2021-06-28 18:30 | 15.0523 | 77.923 | 14.6566 | 0.916 | 1.159 | 146.7155
2021-06-28 18:45 | 15.0551 | 77.749 | 14.6622 | 0.909 | 1.152 | 144.4407
2021-06-28 19:00 | 15.0551 | 77.749 | 14.6611 | 0.912 | 1.155 | 145.4134
2021-06-28 19:15 | 15.0503 | 77.574 | 14.6604 | 0.902 | 1.145 | 142.184
2021-06-28 19:30 | 15.0498 | 77.4 | 14.6622 | 0.897 | 1.14 | 140.5832
2021-06-28 19:45 | 15.0481 | 77.225 | 14.6616 | 0.895 | 1.138 | 139.9455
2021-06-28 20:00 | 15.0462 | 77.05 | 14.6585 | 0.897 | 1.14 | 140.5832
2021-06-28 20:15 | 15.0456 | 76.703 | 14.6568 | 0.9 | 1.143 | 141.5426
2021-06-28 20:30 | 15.0498 | 76.528 | 14.6548 | 0.914 | 1.157 | 146.0637
2021-06-28 20:45 | 15.0525 | 76.354 | 14.6529 | 0.925 | 1.168 | 149.6669
2021-06-28 21:00 | 15.0522 | 76.181 | 14.6591 | 0.91 | 1.153 | 144.7645
2021-06-28 21:15 | 15.0578 | 76.006 | 14.6601 | 0.92 | 1.163 | 148.0235
2021-06-28 21:30 | 15.0545 | 75.832 | 14.661 | 0.91 | 1.153 | 144.7645
2021-06-28 21:45 | 15.0587 | 75.659 | 14.6648 | 0.911 | 1.154 | 145.0888
2021-06-28 22:00 | 15.0614 | 75.484 | 14.6633 | 0.921 | 1.164 | 148.3514
2021-06-28 22:15 | 15.061 | 75.312 | 14.6638 | 0.919 | 1.162 | 147.6959
2021-06-28 22:30 | 15.0607 | 75.139 | 14.6664 | 0.912 | 1.155 | 145.4134
2021-06-28 22:45 | 15.0635 | 74.964 | 14.669 | 0.913 | 1.156 | 145.7383
2021-06-28 23:00 | 15.0601 | 74.791 | 14.6675 | 0.908 | 1.151 | 144.1172
2021-06-28 23:15 | 15.0613 | 74.619 | 14.6665 | 0.913 | 1.156 | 145.7383
2021-06-28 23:30 | 15.0562 | 74.271 | 14.6653 | 0.904 | 1.147 | 142.8269
2021-06-28 23:45 | 15.0588 | 74.098 | 14.6662 | 0.908 | 1.151 | 144.1172
2021-06-29 | 15.0559 | 74.098 | 14.6633 | 0.908 | 1.151 | 144.1172
2021-06-29 00:15 | 15.0571 | 73.926 | 14.6626 | 0.913 | 1.156 | 145.7383
2021-06-29 00:30 | 15.0556 | 73.926 | 14.6607 | 0.914 | 1.157 | 146.0637
2021-06-29 00:45 | 15.0583 | 73.753 | 14.6629 | 0.915 | 1.158 | 146.3894
2021-06-29 01:00 | 15.0552 | 73.753 | 14.6643 | 0.904 | 1.147 | 142.8269
2021-06-29 01:15 | 15.058 | 73.58 | 14.6619 | 0.916 | 1.159 | 146.7155
2021-06-29 01:30 | 15.058 | 73.58 | 14.6636 | 0.912 | 1.155 | 145.4134
2021-06-29 01:45 | 15.0577 | 73.407 | 14.6636 | 0.911 | 1.154 | 145.0888
2021-06-29 02:00 | 15.0574 | 73.234 | 14.6636 | 0.911 | 1.154 | 145.0888
2021-06-29 02:15 | 15.0588 | 73.234 | 14.664 | 0.913 | 1.156 | 145.7383
2021-06-29 02:30 | 15.0614 | 73.062 | 14.664 | 0.919 | 1.162 | 147.6959
2021-06-29 02:45 | 15.0645 | 73.062 | 14.6677 | 0.918 | 1.161 | 147.3687
2021-06-29 03:00 | 15.0642 | 72.891 | 14.6677 | 0.917 | 1.16 | 147.0419
2021-06-29 03:15 | 15.0623 | 72.718 | 14.6655 | 0.918 | 1.161 | 147.3687
2021-06-29 03:30 | 15.0623 | 72.718 | 14.6655 | 0.918 | 1.161 | 147.3687
2021-06-29 03:45 | 15.062 | 72.545 | 14.6655 | 0.917 | 1.16 | 147.0419
2021-06-29 04:00 | 15.0606 | 72.545 | 14.6636 | 0.918 | 1.161 | 147.3687
2021-06-29 04:15 | 15.0603 | 72.372 | 14.6655 | 0.913 | 1.156 | 145.7383
2021-06-29 04:30 | 15.0588 | 72.372 | 14.6636 | 0.914 | 1.157 | 146.0637
2021-06-29 04:45 | 15.0603 | 72.372 | 14.6636 | 0.917 | 1.16 | 147.0419
2021-06-29 05:00 | 15.0572 | 72.372 | 14.6582 | 0.923 | 1.166 | 149.0084
2021-06-29 05:15 | 15.0558 | 72.372 | 14.6582 | 0.919 | 1.162 | 147.6959
2021-06-29 05:30 | 15.0558 | 72.372 | 14.66 | 0.915 | 1.158 | 146.3894
2021-06-29 05:45 | 15.0558 | 72.372 | 14.6619 | 0.911 | 1.154 | 145.0888
2021-06-29 06:00 | 15.0603 | 72.372 | 14.6658 | 0.912 | 1.155 | 145.4134
2021-06-29 06:15 | 15.0614 | 72.199 | 14.6662 | 0.914 | 1.157 | 146.0637
2021-06-29 06:30 | 15.0645 | 72.199 | 14.6698 | 0.913 | 1.156 | 145.7383
2021-06-29 06:45 | 15.0645 | 72.199 | 14.6684 | 0.916 | 1.159 | 146.7155
2021-06-29 07:00 | 15.0659 | 72.199 | 14.672 | 0.911 | 1.154 | 145.0888
2021-06-29 07:15 | 15.0659 | 72.199 | 14.6713 | 0.913 | 1.156 | 145.7383
2021-06-29 07:30 | 15.0686 | 72.028 | 14.6767 | 0.906 | 1.149 | 143.4713
2021-06-29 07:45 | 15.0671 | 72.028 | 14.6762 | 0.904 | 1.147 | 142.8269
2021-06-29 08:00 | 15.0671 | 72.028 | 14.6775 | 0.901 | 1.144 | 141.8631
2021-06-29 08:15 | 15.0671 | 72.028 | 14.6793 | 0.897 | 1.14 | 140.5832
2021-06-29 08:30 | 15.0671 | 72.028 | 14.6777 | 0.901 | 1.144 | 141.8631
2021-06-29 08:45 | 15.0686 | 72.028 | 14.6765 | 0.907 | 1.15 | 143.7941
2021-06-29 09:00 | 15.0668 | 71.856 | 14.6777 | 0.9 | 1.143 | 141.5426
2021-06-29 09:15 | 15.0713 | 71.856 | 14.6841 | 0.896 | 1.139 | 140.2642
2021-06-29 09:30 | 15.0713 | 71.856 | 14.6846 | 0.894 | 1.137 | 139.6272
2021-06-29 09:45 | 15.0728 | 71.856 | 14.6859 | 0.895 | 1.138 | 139.9455
2021-06-29 10:00 | 15.0728 | 71.856 | 14.6878 | 0.89 | 1.133 | 138.3577
2021-06-29 10:15 | 15.0728 | 71.856 | 14.6867 | 0.893 | 1.136 | 139.3093
2021-06-29 10:30 | 15.0699 | 71.856 | 14.6855 | 0.889 | 1.132 | 138.0412
2021-06-29 10:45 | 15.0713 | 71.856 | 14.6846 | 0.894 | 1.137 | 139.6272
2021-06-29 11:00 | 15.0713 | 71.856 | 14.6875 | 0.887 | 1.13 | 137.4094
2021-06-29 11:15 | 15.0728 | 71.856 | 14.6861 | 0.894 | 1.137 | 139.6272
2021-06-29 11:30 | 15.073 | 72.028 | 14.6864 | 0.894 | 1.137 | 139.6272
2021-06-29 11:45 | 15.0722 | 72.372 | 14.6867 | 0.892 | 1.135 | 138.9917
2021-06-29 12:00 | 15.0729 | 72.718 | 14.6862 | 0.894 | 1.137 | 139.6272
2021-06-29 12:15 | 15.072 | 73.062 | 14.687 | 0.891 | 1.134 | 138.6745
2021-06-29 12:30 | 15.0707 | 73.234 | 14.6894 | 0.882 | 1.125 | 135.8364
2021-06-29 12:45 | 15.0699 | 73.58 | 14.688 | 0.883 | 1.126 | 136.1503
2021-06-29 13:00 | 15.0735 | 73.926 | 14.6916 | 0.883 | 1.126 | 136.1503
2021-06-29 13:15 | 15.0712 | 74.271 | 14.6843 | 0.895 | 1.138 | 139.9455
2021-06-29 13:30 | 15.0722 | 74.791 | 14.6875 | 0.89 | 1.133 | 138.3577
2021-06-29 13:45 | 15.0668 | 75.139 | 14.6843 | 0.885 | 1.128 | 136.7791
2021-06-29 14:00 | 15.0704 | 75.484 | 14.6832 | 0.896 | 1.139 | 140.2642
2021-06-29 14:15 | 15.0696 | 75.832 | 14.6832 | 0.894 | 1.137 | 139.6272
2021-06-29 14:30 | 15.0716 | 76.181 | 14.6865 | 0.891 | 1.134 | 138.6745
2021-06-29 14:45 | 15.0693 | 76.528 | 14.6846 | 0.89 | 1.133 | 138.3577
2021-06-29 15:00 | 15.0715 | 76.876 | 14.6854 | 0.893 | 1.136 | 139.3093
2021-06-29 15:15 | 15.069 | 77.225 | 14.6865 | 0.885 | 1.128 | 136.7791
2021-06-29 15:30 | 15.0693 | 77.4 | 14.6883 | 0.882 | 1.125 | 135.8364
2021-06-29 15:45 | 15.067 | 77.749 | 14.6833 | 0.888 | 1.131 | 137.7252
2021-06-29 16:00 | 15.0643 | 77.923 | 14.6829 | 0.883 | 1.126 | 136.1503
2021-06-29 16:15 | 15.0646 | 78.098 | 14.6822 | 0.885 | 1.128 | 136.7791
2021-06-29 16:30 | 15.0649 | 78.274 | 14.6791 | 0.893 | 1.136 | 139.3093
2021-06-29 16:45 | 15.0641 | 78.624 | 14.6798 | 0.889 | 1.132 | 138.0412
2021-06-29 17:00 | 15.0614 | 78.8 | 14.6798 | 0.883 | 1.126 | 136.1503
2021-06-29 17:15 | 15.0629 | 78.8 | 14.6796 | 0.887 | 1.13 | 137.4094
2021-06-29 17:30 | 15.0648 | 78.975 | 14.6785 | 0.894 | 1.137 | 139.6272
2021-06-29 17:45 | 15.0632 | 78.975 | 14.6788 | 0.89 | 1.133 | 138.3577
2021-06-29 18:00 | 15.0635 | 79.151 | 14.6784 | 0.891 | 1.134 | 138.6745
2021-06-29 18:15 | 15.0632 | 78.975 | 14.6787 | 0.89 | 1.133 | 138.3577
2021-06-29 18:30 | 15.0587 | 78.975 | 14.6806 | 0.875 | 1.118 | 133.6497
2021-06-29 18:45 | 15.0632 | 78.975 | 14.6809 | 0.885 | 1.128 | 136.7791
2021-06-29 19:00 | 15.0648 | 78.975 | 14.6816 | 0.887 | 1.13 | 137.4094
2021-06-29 19:15 | 15.0643 | 78.8 | 14.6838 | 0.881 | 1.124 | 135.5229
2021-06-29 19:30 | 15.0629 | 78.8 | 14.6788 | 0.889 | 1.132 | 138.0412
2021-06-29 19:45 | 15.0638 | 78.449 | 14.6826 | 0.882 | 1.125 | 135.8364
2021-06-29 20:00 | 15.068 | 78.274 | 14.6798 | 0.898 | 1.141 | 140.9027
2021-06-29 20:15 | 15.0632 | 78.098 | 14.6791 | 0.889 | 1.132 | 138.0412
2021-06-29 20:30 | 15.0658 | 77.923 | 14.6814 | 0.89 | 1.133 | 138.3577
2021-06-29 20:45 | 15.0641 | 77.749 | 14.678 | 0.894 | 1.137 | 139.6272
2021-06-29 21:00 | 15.0667 | 77.574 | 14.679 | 0.897 | 1.14 | 140.5832
2021-06-29 21:15 | 15.0661 | 77.225 | 14.6798 | 0.894 | 1.137 | 139.6272
2021-06-29 21:30 | 15.0701 | 77.05 | 14.6817 | 0.899 | 1.142 | 141.2224
2021-06-29 21:45 | 15.071 | 76.703 | 14.6826 | 0.899 | 1.142 | 141.2224
2021-06-29 22:00 | 15.0707 | 76.528 | 14.6836 | 0.896 | 1.139 | 140.2642
2021-06-29 22:15 | 15.0719 | 76.354 | 14.6848 | 0.896 | 1.139 | 140.2642
2021-06-29 22:30 | 15.0728 | 76.006 | 14.683 | 0.902 | 1.145 | 142.184
2021-06-29 22:45 | 15.0741 | 75.832 | 14.6867 | 0.896 | 1.139 | 140.2642
2021-06-29 23:00 | 15.0736 | 75.659 | 14.6881 | 0.892 | 1.135 | 138.9917
2021-06-29 23:15 | 15.0733 | 75.484 | 14.6884 | 0.891 | 1.134 | 138.6745
2021-06-29 23:30 | 15.0745 | 75.312 | 14.6884 | 0.893 | 1.136 | 139.3093
2021-06-29 23:45 | 15.0728 | 75.139 | 14.6888 | 0.888 | 1.131 | 137.7252
2021-06-30 | 15.0709 | 74.964 | 14.6888 | 0.884 | 1.127 | 136.4645
2021-06-30 00:15 | 15.0677 | 74.791 | 14.6872 | 0.88 | 1.123 | 135.2098
2021-06-30 00:30 | 15.0688 | 74.619 | 14.6872 | 0.883 | 1.126 | 136.1503
2021-06-30 00:45 | 15.0686 | 74.446 | 14.6877 | 0.881 | 1.124 | 135.5229
2021-06-30 01:00 | 15.0664 | 74.098 | 14.6841 | 0.884 | 1.127 | 136.4645
2021-06-30 01:15 | 15.0645 | 73.926 | 14.6822 | 0.884 | 1.127 | 136.4645
2021-06-30 01:30 | 15.0616 | 73.926 | 14.68 | 0.883 | 1.126 | 136.1503
2021-06-30 01:45 | 15.0642 | 73.753 | 14.6819 | 0.884 | 1.127 | 136.4645
2021-06-30 02:00 | 15.0654 | 73.58 | 14.68 | 0.891 | 1.134 | 138.6745
2021-06-30 02:15 | 15.0639 | 73.58 | 14.6836 | 0.88 | 1.123 | 135.2098
2021-06-30 02:30 | 15.0654 | 73.58 | 14.6836 | 0.883 | 1.126 | 136.1503
2021-06-30 02:45 | 15.0625 | 73.58 | 14.6836 | 0.876 | 1.119 | 133.961
2021-06-30 03:00 | 15.0622 | 73.407 | 14.6819 | 0.88 | 1.123 | 135.2098
2021-06-30 03:15 | 15.0622 | 73.407 | 14.6797 | 0.885 | 1.128 | 136.7791
2021-06-30 03:30 | 15.0591 | 73.407 | 14.679 | 0.879 | 1.122 | 134.897
2021-06-30 03:45 | 15.0636 | 73.407 | 14.6787 | 0.89 | 1.133 | 138.3577
2021-06-30 04:00 | 15.0603 | 73.234 | 14.6765 | 0.888 | 1.131 | 137.7252
2021-06-30 04:15 | 15.0603 | 73.234 | 14.6783 | 0.884 | 1.127 | 136.4645
2021-06-30 04:30 | 15.0645 | 73.062 | 14.6783 | 0.893 | 1.136 | 139.3093
2021-06-30 04:45 | 15.063 | 73.062 | 14.678 | 0.891 | 1.134 | 138.6745
2021-06-30 05:00 | 15.0627 | 72.891 | 14.6794 | 0.887 | 1.13 | 137.4094
2021-06-30 05:15 | 15.0656 | 72.891 | 14.6809 | 0.89 | 1.133 | 138.3577
2021-06-30 05:30 | 15.0668 | 72.718 | 14.6769 | 0.902 | 1.145 | 142.184
2021-06-30 05:45 | 15.0665 | 72.545 | 14.6787 | 0.897 | 1.14 | 140.5832
2021-06-30 06:00 | 15.0665 | 72.545 | 14.6787 | 0.897 | 1.14 | 140.5832
2021-06-30 06:15 | 15.0677 | 72.372 | 14.682 | 0.892 | 1.135 | 138.9917
2021-06-30 06:30 | 15.0645 | 72.199 | 14.6823 | 0.884 | 1.127 | 136.4645
2021-06-30 06:45 | 15.0671 | 72.028 | 14.6806 | 0.894 | 1.137 | 139.6272
2021-06-30 07:00 | 15.0701 | 72.028 | 14.6828 | 0.896 | 1.139 | 140.2642
2021-06-30 07:15 | 15.0699 | 71.856 | 14.6849 | 0.89 | 1.133 | 138.3577
2021-06-30 07:30 | 15.0725 | 71.683 | 14.687 | 0.891 | 1.134 | 138.6745
2021-06-30 07:45 | 15.0725 | 71.683 | 14.6852 | 0.896 | 1.139 | 140.2642
2021-06-30 08:00 | 15.0736 | 71.512 | 14.6874 | 0.893 | 1.136 | 139.3093
2021-06-30 08:15 | 15.0733 | 71.339 | 14.6877 | 0.892 | 1.135 | 138.9917
2021-06-30 08:30 | 15.0719 | 71.339 | 14.6881 | 0.887 | 1.13 | 137.4094
2021-06-30 08:45 | 15.0703 | 71.339 | 14.6881 | 0.884 | 1.127 | 136.4645
2021-06-30 09:00 | 15.0703 | 71.339 | 14.6888 | 0.882 | 1.125 | 135.8364
2021-06-30 09:15 | 15.073 | 71.168 | 14.6894 | 0.887 | 1.13 | 137.4094
2021-06-30 09:30 | 15.073 | 71.168 | 14.6894 | 0.887 | 1.13 | 137.4094
2021-06-30 09:45 | 15.073 | 71.168 | 14.6899 | 0.886 | 1.129 | 137.0941
2021-06-30 10:00 | 15.0742 | 70.995 | 14.6887 | 0.891 | 1.134 | 138.6745
2021-06-30 10:15 | 15.0757 | 70.995 | 14.693 | 0.885 | 1.128 | 136.7791
2021-06-30 10:30 | 15.0773 | 70.995 | 14.6938 | 0.887 | 1.13 | 137.4094
2021-06-30 10:45 | 15.0757 | 70.995 | 14.6944 | 0.882 | 1.125 | 135.8364
2021-06-30 11:00 | 15.0757 | 70.995 | 14.697 | 0.876 | 1.119 | 133.961
2021-06-30 11:15 | 15.0787 | 70.995 | 14.698 | 0.88 | 1.123 | 135.2098
2021-06-30 11:30 | 15.0773 | 70.995 | 14.6971 | 0.879 | 1.122 | 134.897
2021-06-30 11:45 | 15.0799 | 70.824 | 14.7012 | 0.876 | 1.119 | 133.961
2021-06-30 12:00 | 15.0813 | 70.824 | 14.7022 | 0.877 | 1.12 | 134.2726
2021-06-30 12:15 | 15.0813 | 70.824 | 14.7025 | 0.876 | 1.119 | 133.961
2021-06-30 12:30 | 15.0832 | 70.995 | 14.7028 | 0.88 | 1.123 | 135.2098
2021-06-30 12:45 | 15.0832 | 70.995 | 14.7032 | 0.879 | 1.122 | 134.897
2021-06-30 13:00 | 15.0802 | 70.995 | 14.702 | 0.874 | 1.117 | 133.3388
2021-06-30 13:15 | 15.0817 | 70.995 | 14.7049 | 0.871 | 1.114 | 132.4083
2021-06-30 13:30 | 15.0832 | 70.995 | 14.7033 | 0.878 | 1.121 | 134.5847
2021-06-30 13:45 | 15.082 | 71.168 | 14.7055 | 0.871 | 1.114 | 132.4083
2021-06-30 14:00 | 15.0835 | 71.168 | 14.706 | 0.873 | 1.116 | 133.0283
2021-06-30 14:15 | 15.082 | 71.168 | 14.7077 | 0.866 | 1.109 | 130.8649
2021-06-30 14:30 | 15.0823 | 71.339 | 14.7029 | 0.877 | 1.12 | 134.2726
2021-06-30 14:45 | 15.0764 | 71.339 | 14.7033 | 0.863 | 1.106 | 129.9433
2021-06-30 15:00 | 15.0767 | 71.512 | 14.7003 | 0.87 | 1.113 | 132.0989
2021-06-30 15:15 | 15.0752 | 71.512 | 14.7007 | 0.866 | 1.109 | 130.8649
2021-06-30 15:30 | 15.0752 | 71.512 | 14.7007 | 0.866 | 1.109 | 130.8649
2021-06-30 15:45 | 15.0755 | 71.683 | 14.6981 | 0.873 | 1.116 | 133.0283
2021-06-30 16:00 | 15.077 | 71.683 | 14.7 | 0.872 | 1.115 | 132.7181
2021-06-30 16:15 | 15.0742 | 71.856 | 14.6981 | 0.87 | 1.113 | 132.0989
2021-06-30 16:30 | 15.0742 | 71.856 | 14.6981 | 0.87 | 1.113 | 132.0989
2021-06-30 16:45 | 15.0742 | 71.856 | 14.6978 | 0.87 | 1.113 | 132.0989
2021-06-30 17:00 | 15.0746 | 72.028 | 14.6978 | 0.871 | 1.114 | 132.4083
2021-06-30 17:15 | 15.0761 | 72.028 | 14.7012 | 0.867 | 1.11 | 131.1728
2021-06-30 17:30 | 15.0746 | 72.028 | 14.7019 | 0.862 | 1.105 | 129.6368
2021-06-30 17:45 | 15.0761 | 72.028 | 14.7009 | 0.868 | 1.111 | 131.4812
2021-06-30 18:00 | 15.0761 | 72.028 | 14.6999 | 0.87 | 1.113 | 132.0989
2021-06-30 18:15 | 15.0746 | 72.028 | 14.6974 | 0.872 | 1.115 | 132.7181
2021-06-30 18:30 | 15.073 | 72.028 | 14.6949 | 0.874 | 1.117 | 133.3388
2021-06-30 18:45 | 15.0701 | 72.028 | 14.6964 | 0.864 | 1.107 | 130.2501
2021-06-30 19:00 | 15.0716 | 72.028 | 14.6942 | 0.873 | 1.116 | 133.0283
2021-06-30 19:15 | 15.0686 | 72.028 | 14.6978 | 0.857 | 1.1 | 128.11
2021-06-30 19:30 | 15.0716 | 72.028 | 14.7012 | 0.857 | 1.1 | 128.11
2021-06-30 19:45 | 15.073 | 72.028 | 14.6954 | 0.873 | 1.116 | 133.0283
2021-06-30 20:00 | 15.073 | 72.028 | 14.6968 | 0.87 | 1.113 | 132.0989
2021-06-30 20:15 | 15.0713 | 71.856 | 14.6961 | 0.868 | 1.111 | 131.4812
2021-06-30 20:30 | 15.0742 | 71.856 | 14.6987 | 0.868 | 1.111 | 131.4812
2021-06-30 20:45 | 15.0742 | 71.856 | 14.6984 | 0.869 | 1.112 | 131.7898
2021-06-30 21:00 | 15.0755 | 71.683 | 14.7013 | 0.865 | 1.108 | 130.5573
2021-06-30 21:15 | 15.0784 | 71.683 | 14.701 | 0.873 | 1.116 | 133.0283
2021-06-30 21:30 | 15.0796 | 71.512 | 14.7042 | 0.868 | 1.111 | 131.4812
2021-06-30 21:45 | 15.0812 | 71.512 | 14.7061 | 0.867 | 1.11 | 131.1728
2021-06-30 22:00 | 15.0841 | 71.512 | 14.7093 | 0.867 | 1.11 | 131.1728
2021-06-30 22:15 | 15.0854 | 71.339 | 14.709 | 0.87 | 1.113 | 132.0989
2021-06-30 22:30 | 15.0849 | 71.168 | 14.7086 | 0.87 | 1.113 | 132.0989
2021-06-30 22:45 | 15.0849 | 71.168 | 14.71 | 0.867 | 1.11 | 131.1728
2021-06-30 23:00 | 15.0832 | 70.995 | 14.708 | 0.868 | 1.111 | 131.4812
2021-06-30 23:15 | 15.0802 | 70.995 | 14.7061 | 0.865 | 1.108 | 130.5573
2021-06-30 23:30 | 15.0799 | 70.824 | 14.7058 | 0.865 | 1.108 | 130.5573
2021-06-30 23:45 | 15.0751 | 70.651 | 14.7058 | 0.854 | 1.097 | 127.1983
2021-07-01 | 15.0765 | 70.651 | 14.7036 | 0.862 | 1.105 | 129.6368
2021-07-01 00:15 | 15.0748 | 70.48 | 14.7 | 0.867 | 1.11 | 131.1728
2021-07-01 00:30 | 15.0748 | 70.48 | 14.6996 | 0.868 | 1.111 | 131.4812
2021-07-01 00:45 | 15.0745 | 70.308 | 14.6975 | 0.872 | 1.115 | 132.7181
2021-07-01 01:00 | 15.073 | 70.308 | 14.6975 | 0.868 | 1.111 | 131.4812
2021-07-01 01:15 | 15.0742 | 70.137 | 14.6978 | 0.87 | 1.113 | 132.0989
2021-07-01 01:30 | 15.0757 | 70.137 | 14.6978 | 0.874 | 1.117 | 133.3388
2021-07-01 01:45 | 15.0739 | 69.964 | 14.6978 | 0.87 | 1.113 | 132.0989
2021-07-01 02:00 | 15.0739 | 69.964 | 14.6975 | 0.87 | 1.113 | 132.0989
2021-07-01 02:15 | 15.0751 | 69.793 | 14.6971 | 0.874 | 1.117 | 133.3388
2021-07-01 02:30 | 15.0735 | 69.793 | 14.6946 | 0.876 | 1.119 | 133.961
2021-07-01 02:45 | 15.0703 | 69.622 | 14.6961 | 0.865 | 1.108 | 130.5573
2021-07-01 03:00 | 15.0717 | 69.622 | 14.6939 | 0.873 | 1.116 | 133.0283
2021-07-01 03:15 | 15.0684 | 69.449 | 14.6917 | 0.871 | 1.114 | 132.4083
2021-07-01 03:30 | 15.0684 | 69.449 | 14.69 | 0.875 | 1.118 | 133.6497
2021-07-01 03:45 | 15.0681 | 69.278 | 14.6915 | 0.871 | 1.114 | 132.4083
2021-07-01 04:00 | 15.0696 | 69.278 | 14.6929 | 0.871 | 1.114 | 132.4083
2021-07-01 04:15 | 15.0693 | 69.107 | 14.691 | 0.874 | 1.117 | 133.3388
2021-07-01 04:30 | 15.0661 | 68.934 | 14.6907 | 0.868 | 1.111 | 131.4812
2021-07-01 04:45 | 15.0675 | 68.934 | 14.6888 | 0.875 | 1.118 | 133.6497
2021-07-01 05:00 | 15.0656 | 68.763 | 14.6886 | 0.872 | 1.115 | 132.7181
2021-07-01 05:15 | 15.0642 | 68.763 | 14.6846 | 0.877 | 1.12 | 134.2726
2021-07-01 05:30 | 15.0625 | 68.592 | 14.6864 | 0.869 | 1.112 | 131.7898
2021-07-01 05:45 | 15.0583 | 68.763 | 14.6861 | 0.86 | 1.103 | 129.025
2021-07-01 06:00 | 15.0612 | 68.763 | 14.682 | 0.876 | 1.119 | 133.961
2021-07-01 06:15 | 15.0612 | 68.763 | 14.6857 | 0.868 | 1.111 | 131.4812
2021-07-01 06:30 | 15.0627 | 68.763 | 14.6857 | 0.872 | 1.115 | 132.7181
2021-07-01 06:45 | 15.0639 | 68.592 | 14.6893 | 0.866 | 1.109 | 130.8649
2021-07-01 07:00 | 15.0654 | 68.592 | 14.6893 | 0.869 | 1.112 | 131.7898
2021-07-01 07:15 | 15.0699 | 68.592 | 14.6929 | 0.871 | 1.114 | 132.4083
2021-07-01 07:30 | 15.0699 | 68.592 | 14.6951 | 0.866 | 1.109 | 130.8649
2021-07-01 07:45 | 15.0744 | 68.592 | 14.699 | 0.868 | 1.111 | 131.4812
2021-07-01 08:00 | 15.0786 | 68.421 | 14.7012 | 0.872 | 1.115 | 132.7181
2021-07-01 08:15 | 15.0786 | 68.421 | 14.7033 | 0.867 | 1.11 | 131.1728
2021-07-01 08:30 | 15.08 | 68.421 | 14.7055 | 0.866 | 1.109 | 130.8649
2021-07-01 08:45 | 15.0812 | 68.248 | 14.7077 | 0.863 | 1.106 | 129.9433
2021-07-01 09:00 | 15.0828 | 68.248 | 14.7102 | 0.861 | 1.104 | 129.3307
2021-07-01 09:15 | 15.0828 | 68.248 | 14.7091 | 0.864 | 1.107 | 130.2501
2021-07-01 09:30 | 15.0825 | 68.077 | 14.7083 | 0.865 | 1.108 | 130.5573
2021-07-01 09:45 | 15.0809 | 68.077 | 14.7094 | 0.859 | 1.102 | 128.7196
2021-07-01 10:00 | 15.0809 | 68.077 | 14.708 | 0.862 | 1.105 | 129.6368
2021-07-01 10:15 | 15.0825 | 68.077 | 14.7058 | 0.871 | 1.114 | 132.4083
2021-07-01 10:30 | 15.0809 | 68.077 | 14.7076 | 0.863 | 1.106 | 129.9433
2021-07-01 10:45 | 15.0825 | 68.077 | 14.7083 | 0.865 | 1.108 | 130.5573
2021-07-01 11:00 | 15.0828 | 68.248 | 14.71 | 0.862 | 1.105 | 129.6368
2021-07-01 11:15 | 15.0828 | 68.248 | 14.7065 | 0.87 | 1.113 | 132.0989
2021-07-01 11:30 | 15.0812 | 68.248 | 14.7116 | 0.854 | 1.097 | 127.1983
2021-07-01 11:45 | 15.0845 | 68.421 | 14.7105 | 0.865 | 1.108 | 130.5573
2021-07-01 12:00 | 15.0815 | 68.421 | 14.7093 | 0.86 | 1.103 | 129.025
2021-07-01 12:15 | 15.0819 | 68.592 | 14.7093 | 0.861 | 1.104 | 129.3307
2021-07-01 12:30 | 15.0803 | 68.592 | 14.7103 | 0.855 | 1.098 | 127.5019
2021-07-01 12:45 | 15.0788 | 68.592 | 14.7077 | 0.858 | 1.101 | 128.4146
2021-07-01 13:00 | 15.0806 | 68.763 | 14.7077 | 0.862 | 1.105 | 129.6368
2021-07-01 13:15 | 15.0794 | 68.934 | 14.7087 | 0.857 | 1.1 | 128.11
2021-07-01 13:30 | 15.0794 | 68.934 | 14.7084 | 0.858 | 1.101 | 128.4146
2021-07-01 13:45 | 15.0813 | 69.107 | 14.7087 | 0.861 | 1.104 | 129.3307
2021-07-01 14:00 | 15.0828 | 69.107 | 14.712 | 0.857 | 1.1 | 128.11
2021-07-01 14:15 | 15.0786 | 69.278 | 14.7099 | 0.852 | 1.095 | 126.5924
2021-07-01 14:30 | 15.0819 | 69.449 | 14.712 | 0.855 | 1.098 | 127.5019
2021-07-01 14:45 | 15.0819 | 69.449 | 14.7116 | 0.856 | 1.099 | 127.8057
2021-07-01 15:00 | 15.0852 | 69.622 | 14.7149 | 0.856 | 1.099 | 127.8057
2021-07-01 15:15 | 15.0836 | 69.622 | 14.7128 | 0.857 | 1.1 | 128.11
2021-07-01 15:30 | 15.0807 | 69.622 | 14.7125 | 0.851 | 1.094 | 126.29
2021-07-01 15:45 | 15.0855 | 69.793 | 14.7128 | 0.862 | 1.105 | 129.6368
2021-07-01 16:00 | 15.0841 | 69.793 | 14.7128 | 0.858 | 1.101 | 128.4146
2021-07-01 16:15 | 15.0825 | 69.793 | 14.7147 | 0.85 | 1.093 | 125.988
2021-07-01 16:30 | 15.0825 | 69.793 | 14.7128 | 0.855 | 1.098 | 127.5019
2021-07-01 16:45 | 15.0813 | 69.964 | 14.711 | 0.856 | 1.099 | 127.8057
2021-07-01 17:00 | 15.0813 | 69.964 | 14.7106 | 0.857 | 1.1 | 128.11
2021-07-01 17:15 | 15.0768 | 69.964 | 14.7106 | 0.847 | 1.09 | 125.0841
2021-07-01 17:30 | 15.0754 | 69.964 | 14.7084 | 0.848 | 1.091 | 125.385
2021-07-01 17:45 | 15.0754 | 69.964 | 14.7081 | 0.849 | 1.092 | 125.6863
2021-07-01 18:00 | 15.0754 | 69.964 | 14.7042 | 0.858 | 1.101 | 128.4146
2021-07-01 18:15 | 15.0754 | 69.964 | 14.706 | 0.854 | 1.097 | 127.1983
2021-07-01 18:30 | 15.0754 | 69.964 | 14.7049 | 0.856 | 1.099 | 127.8057
2021-07-01 18:45 | 15.0723 | 69.964 | 14.7078 | 0.843 | 1.086 | 123.8841
2021-07-01 19:00 | 15.0739 | 69.964 | 14.7076 | 0.847 | 1.09 | 125.0841
2021-07-01 19:15 | 15.0768 | 69.964 | 14.7068 | 0.855 | 1.098 | 127.5019
2021-07-01 19:30 | 15.0783 | 69.964 | 14.7044 | 0.864 | 1.107 | 130.2501
2021-07-01 19:45 | 15.081 | 69.793 | 14.7073 | 0.864 | 1.107 | 130.2501
2021-07-01 20:00 | 15.081 | 69.793 | 14.7087 | 0.861 | 1.104 | 129.3307
2021-07-01 20:15 | 15.081 | 69.793 | 14.7102 | 0.857 | 1.1 | 128.11
2021-07-01 20:30 | 15.0825 | 69.793 | 14.7116 | 0.857 | 1.1 | 128.11
2021-07-01 20:45 | 15.0822 | 69.622 | 14.7109 | 0.858 | 1.101 | 128.4146
2021-07-01 21:00 | 15.0822 | 69.622 | 14.7084 | 0.864 | 1.107 | 130.2501
2021-07-01 21:15 | 15.0793 | 69.622 | 14.7099 | 0.854 | 1.097 | 127.1983
2021-07-01 21:30 | 15.0836 | 69.622 | 14.7113 | 0.861 | 1.104 | 129.3307
2021-07-01 21:45 | 15.0819 | 69.449 | 14.7113 | 0.857 | 1.1 | 128.11
2021-07-01 22:00 | 15.0833 | 69.449 | 14.7128 | 0.857 | 1.1 | 128.11
2021-07-01 22:15 | 15.0831 | 69.278 | 14.7142 | 0.853 | 1.096 | 126.8952
2021-07-01 22:30 | 15.0831 | 69.278 | 14.7106 | 0.861 | 1.104 | 129.3307
2021-07-01 22:45 | 15.0816 | 69.278 | 14.7089 | 0.862 | 1.105 | 129.6368
2021-07-01 23:00 | 15.0813 | 69.107 | 14.7084 | 0.862 | 1.105 | 129.6368
2021-07-01 23:15 | 15.0813 | 69.107 | 14.7084 | 0.862 | 1.105 | 129.6368
2021-07-01 23:30 | 15.0797 | 69.107 | 14.7067 | 0.862 | 1.105 | 129.6368
2021-07-01 23:45 | 15.0794 | 68.934 | 14.7084 | 0.858 | 1.101 | 128.4146
2021-07-02 | 15.078 | 68.934 | 14.7045 | 0.863 | 1.106 | 129.9433
2021-07-02 00:15 | 15.0762 | 68.763 | 14.7062 | 0.855 | 1.098 | 127.5019
2021-07-02 00:30 | 15.0762 | 68.763 | 14.7026 | 0.864 | 1.107 | 130.2501
2021-07-02 00:45 | 15.0732 | 68.763 | 14.7009 | 0.861 | 1.104 | 129.3307
2021-07-02 01:00 | 15.0713 | 68.592 | 14.7009 | 0.856 | 1.099 | 127.8057
2021-07-02 01:15 | 15.0684 | 68.592 | 14.6973 | 0.858 | 1.101 | 128.4146
2021-07-02 01:30 | 15.0684 | 68.592 | 14.6933 | 0.867 | 1.11 | 131.1728
2021-07-02 01:45 | 15.0665 | 68.421 | 14.6951 | 0.859 | 1.102 | 128.7196
2021-07-02 02:00 | 15.0665 | 68.421 | 14.6929 | 0.864 | 1.107 | 130.2501
2021-07-02 02:15 | 15.0622 | 68.421 | 14.6907 | 0.859 | 1.102 | 128.7196
2021-07-02 02:30 | 15.0633 | 68.248 | 14.6886 | 0.866 | 1.109 | 130.8649
2021-07-02 02:45 | 15.0617 | 68.248 | 14.6886 | 0.863 | 1.106 | 129.9433
2021-07-02 03:00 | 15.0588 | 68.248 | 14.6864 | 0.861 | 1.104 | 129.3307
2021-07-02 03:15 | 15.054 | 68.077 | 14.6846 | 0.854 | 1.097 | 127.1983
2021-07-02 03:30 | 15.0555 | 68.077 | 14.681 | 0.866 | 1.109 | 130.8649
2021-07-02 03:45 | 15.051 | 68.077 | 14.6788 | 0.86 | 1.103 | 129.025
2021-07-02 04:00 | 15.0525 | 68.077 | 14.6806 | 0.86 | 1.103 | 129.025
2021-07-02 04:15 | 15.0525 | 68.077 | 14.6806 | 0.86 | 1.103 | 129.025
2021-07-02 04:30 | 15.0538 | 67.906 | 14.6842 | 0.854 | 1.097 | 127.1983
2021-07-02 04:45 | 15.0538 | 67.906 | 14.682 | 0.859 | 1.102 | 128.7196
2021-07-02 05:00 | 15.0522 | 67.906 | 14.6803 | 0.86 | 1.103 | 129.025
2021-07-02 05:15 | 15.0538 | 67.906 | 14.6817 | 0.86 | 1.103 | 129.025
2021-07-02 05:30 | 15.0552 | 67.906 | 14.68 | 0.867 | 1.11 | 131.1728
2021-07-02 05:45 | 15.0538 | 67.906 | 14.6796 | 0.865 | 1.108 | 130.5573
2021-07-02 06:00 | 15.0552 | 67.906 | 14.6814 | 0.864 | 1.107 | 130.2501
2021-07-02 06:15 | 15.0609 | 67.735 | 14.6871 | 0.864 | 1.107 | 130.2501
2021-07-02 06:30 | 15.0639 | 67.735 | 14.6907 | 0.863 | 1.106 | 129.9433
2021-07-02 06:45 | 15.0654 | 67.735 | 14.689 | 0.87 | 1.113 | 132.0989
2021-07-02 07:00 | 15.0654 | 67.735 | 14.6912 | 0.865 | 1.108 | 130.5573
2021-07-02 07:15 | 15.0668 | 67.735 | 14.6929 | 0.864 | 1.107 | 130.2501
2021-07-02 07:30 | 15.0684 | 67.735 | 14.6933 | 0.867 | 1.11 | 131.1728
2021-07-02 07:45 | 15.068 | 67.564 | 14.6951 | 0.862 | 1.105 | 129.6368
2021-07-02 08:00 | 15.071 | 67.564 | 14.6955 | 0.868 | 1.111 | 131.4812
2021-07-02 08:15 | 15.068 | 67.564 | 14.6962 | 0.859 | 1.102 | 128.7196
2021-07-02 08:30 | 15.071 | 67.564 | 14.6968 | 0.865 | 1.108 | 130.5573
2021-07-02 08:45 | 15.071 | 67.564 | 14.6994 | 0.859 | 1.102 | 128.7196
2021-07-02 09:00 | 15.0693 | 67.392 | 14.6987 | 0.856 | 1.099 | 127.8057
2021-07-02 09:15 | 15.0662 | 67.392 | 14.6964 | 0.855 | 1.098 | 127.5019
2021-07-02 09:30 | 15.0662 | 67.392 | 14.6978 | 0.851 | 1.094 | 126.29
2021-07-02 09:45 | 15.0693 | 67.392 | 14.6984 | 0.857 | 1.1 | 128.11
2021-07-02 10:00 | 15.0662 | 67.392 | 14.7016 | 0.843 | 1.086 | 123.8841
2021-07-02 10:15 | 15.0651 | 67.564 | 14.7022 | 0.839 | 1.082 | 122.69
2021-07-02 10:30 | 15.0651 | 67.564 | 14.7018 | 0.84 | 1.083 | 122.9879
2021-07-02 10:45 | 15.0651 | 67.564 | 14.701 | 0.841 | 1.084 | 123.2863
2021-07-02 11:00 | 15.0668 | 67.735 | 14.702 | 0.843 | 1.086 | 123.8841
2021-07-02 11:15 | 15.0639 | 67.735 | 14.7016 | 0.837 | 1.08 | 122.0951
2021-07-02 11:30 | 15.0626 | 67.906 | 14.7015 | 0.835 | 1.078 | 121.5017
2021-07-02 11:45 | 15.0642 | 67.906 | 14.7015 | 0.838 | 1.081 | 122.3923
2021-07-02 12:00 | 15.0659 | 68.077 | 14.7029 | 0.839 | 1.082 | 122.69
2021-07-02 12:15 | 15.0665 | 68.421 | 14.7023 | 0.842 | 1.085 | 123.585
2021-07-02 12:30 | 15.0654 | 68.592 | 14.7025 | 0.839 | 1.082 | 122.69
2021-07-02 12:45 | 15.0687 | 68.763 | 14.7 | 0.852 | 1.095 | 126.5924
2021-07-02 13:00 | 15.0664 | 69.107 | 14.7018 | 0.843 | 1.086 | 123.8841
2021-07-02 13:15 | 15.0636 | 69.278 | 14.7003 | 0.84 | 1.083 | 122.9879
2021-07-02 13:30 | 15.0639 | 69.449 | 14.7028 | 0.835 | 1.078 | 121.5017
2021-07-02 13:45 | 15.0613 | 69.622 | 14.7003 | 0.835 | 1.078 | 121.5017
2021-07-02 14:00 | 15.0616 | 69.793 | 14.7009 | 0.834 | 1.077 | 121.2056
2021-07-02 14:15 | 15.0633 | 69.964 | 14.6991 | 0.842 | 1.085 | 123.585
2021-07-02 14:30 | 15.0607 | 70.137 | 14.7009 | 0.832 | 1.075 | 120.6145
2021-07-02 14:45 | 15.061 | 70.308 | 14.7023 | 0.829 | 1.072 | 119.7305
2021-07-02 15:00 | 15.0613 | 70.48 | 14.6981 | 0.84 | 1.083 | 122.9879
2021-07-02 15:15 | 15.0601 | 70.651 | 14.6964 | 0.841 | 1.084 | 123.2863
2021-07-02 15:30 | 15.0578 | 70.995 | 14.6964 | 0.836 | 1.079 | 121.7982
2021-07-02 15:45 | 15.0551 | 71.168 | 14.6945 | 0.834 | 1.077 | 121.2056
2021-07-02 16:00 | 15.0525 | 71.339 | 14.6961 | 0.824 | 1.067 | 118.2646
2021-07-02 16:15 | 15.053 | 71.683 | 14.6977 | 0.822 | 1.065 | 117.6808
2021-07-02 16:30 | 15.0519 | 71.856 | 14.6949 | 0.825 | 1.068 | 118.5571
2021-07-02 16:45 | 15.0507 | 72.028 | 14.6917 | 0.83 | 1.073 | 120.0248
2021-07-02 17:00 | 15.0525 | 72.199 | 14.69 | 0.838 | 1.081 | 122.3923
2021-07-02 17:15 | 15.0539 | 72.199 | 14.6912 | 0.839 | 1.082 | 122.69
2021-07-02 17:30 | 15.0539 | 72.199 | 14.6907 | 0.84 | 1.083 | 122.9879
2021-07-02 17:45 | 15.0543 | 72.372 | 14.6922 | 0.838 | 1.081 | 122.3923
2021-07-02 18:00 | 15.0527 | 72.372 | 14.6875 | 0.845 | 1.088 | 124.4833
2021-07-02 18:15 | 15.0527 | 72.372 | 14.6887 | 0.842 | 1.085 | 123.585
2021-07-02 18:30 | 15.0525 | 72.199 | 14.6899 | 0.839 | 1.082 | 122.69
2021-07-02 18:45 | 15.0525 | 72.199 | 14.6884 | 0.842 | 1.085 | 123.585
2021-07-02 19:00 | 15.0539 | 72.199 | 14.6877 | 0.847 | 1.09 | 125.0841
2021-07-02 19:15 | 15.0491 | 72.028 | 14.6886 | 0.834 | 1.077 | 121.2056
2021-07-02 19:30 | 15.0507 | 72.028 | 14.6859 | 0.844 | 1.087 | 124.1835
2021-07-02 19:45 | 15.0519 | 71.856 | 14.6874 | 0.843 | 1.086 | 123.8841
2021-07-02 20:00 | 15.053 | 71.683 | 14.6871 | 0.846 | 1.089 | 124.7835
2021-07-02 20:15 | 15.053 | 71.683 | 14.6871 | 0.846 | 1.089 | 124.7835
2021-07-02 20:30 | 15.0527 | 71.512 | 14.6883 | 0.843 | 1.086 | 123.8841
2021-07-02 20:45 | 15.0525 | 71.339 | 14.6878 | 0.843 | 1.086 | 123.8841
2021-07-02 21:00 | 15.0509 | 71.339 | 14.6857 | 0.845 | 1.088 | 124.4833
2021-07-02 21:15 | 15.0551 | 71.168 | 14.6886 | 0.847 | 1.09 | 125.0841
2021-07-02 21:30 | 15.0548 | 70.995 | 14.6919 | 0.839 | 1.082 | 122.69
2021-07-02 21:45 | 15.0593 | 70.995 | 14.6915 | 0.85 | 1.093 | 125.988
2021-07-02 22:00 | 15.0619 | 70.824 | 14.697 | 0.844 | 1.087 | 124.1835
2021-07-02 22:15 | 15.0632 | 70.651 | 14.6948 | 0.852 | 1.095 | 126.5924
2021-07-02 22:30 | 15.0632 | 70.651 | 14.6962 | 0.848 | 1.091 | 125.385
2021-07-02 22:45 | 15.0613 | 70.48 | 14.6962 | 0.844 | 1.087 | 124.1835
2021-07-02 23:00 | 15.0643 | 70.48 | 14.6958 | 0.852 | 1.095 | 126.5924
2021-07-02 23:15 | 15.0596 | 70.308 | 14.6955 | 0.842 | 1.085 | 123.585
2021-07-02 23:30 | 15.0593 | 70.137 | 14.6938 | 0.845 | 1.088 | 124.4833
2021-07-02 23:45 | 15.0577 | 70.137 | 14.6955 | 0.837 | 1.08 | 122.0951
2021-07-03 | 15.0588 | 69.964 | 14.6973 | 0.836 | 1.079 | 121.7982
2021-07-03 00:15 | 15.0574 | 69.964 | 14.6952 | 0.837 | 1.08 | 122.0951
2021-07-03 00:30 | 15.0604 | 69.964 | 14.697 | 0.84 | 1.083 | 122.9879
2021-07-03 00:45 | 15.0585 | 69.793 | 14.6952 | 0.84 | 1.083 | 122.9879
2021-07-03 01:00 | 15.0571 | 69.793 | 14.6933 | 0.841 | 1.084 | 123.2863
2021-07-03 01:15 | 15.0554 | 69.622 | 14.6952 | 0.833 | 1.076 | 120.9099
2021-07-03 01:30 | 15.0523 | 69.622 | 14.6916 | 0.834 | 1.077 | 121.2056
2021-07-03 01:45 | 15.0523 | 69.622 | 14.6897 | 0.838 | 1.081 | 122.3923
2021-07-03 02:00 | 15.0535 | 69.449 | 14.6894 | 0.842 | 1.085 | 123.585
2021-07-03 02:15 | 15.052 | 69.449 | 14.6897 | 0.838 | 1.081 | 122.3923
2021-07-03 02:30 | 15.049 | 69.449 | 14.6858 | 0.84 | 1.083 | 122.9879
2021-07-03 02:45 | 15.0487 | 69.278 | 14.6839 | 0.843 | 1.086 | 123.8841
2021-07-03 03:00 | 15.0487 | 69.278 | 14.6858 | 0.839 | 1.082 | 122.69
2021-07-03 03:15 | 15.0469 | 69.107 | 14.6839 | 0.839 | 1.082 | 122.69
2021-07-03 03:30 | 15.0453 | 69.107 | 14.6822 | 0.84 | 1.083 | 122.9879
2021-07-03 03:45 | 15.0439 | 69.107 | 14.6788 | 0.844 | 1.087 | 124.1835
2021-07-03 04:00 | 15.0424 | 69.107 | 14.6767 | 0.846 | 1.089 | 124.7835
2021-07-03 04:15 | 15.0391 | 68.934 | 14.6767 | 0.838 | 1.081 | 122.3923
2021-07-03 04:30 | 15.0391 | 68.934 | 14.6785 | 0.834 | 1.077 | 121.2056
2021-07-03 04:45 | 15.0436 | 68.934 | 14.6803 | 0.84 | 1.083 | 122.9879
2021-07-03 05:00 | 15.0422 | 68.934 | 14.6781 | 0.842 | 1.085 | 123.585
2021-07-03 05:15 | 15.0448 | 68.763 | 14.6817 | 0.839 | 1.082 | 122.69
2021-07-03 05:30 | 15.0462 | 68.763 | 14.6836 | 0.838 | 1.081 | 122.3923
2021-07-03 05:45 | 15.0448 | 68.763 | 14.6836 | 0.835 | 1.078 | 121.5017
2021-07-03 06:00 | 15.0462 | 68.763 | 14.6814 | 0.843 | 1.086 | 123.8841
2021-07-03 06:15 | 15.0475 | 68.592 | 14.6868 | 0.834 | 1.077 | 121.2056
2021-07-03 06:30 | 15.0459 | 68.592 | 14.6832 | 0.839 | 1.082 | 122.69
2021-07-03 06:45 | 15.0459 | 68.592 | 14.6832 | 0.839 | 1.082 | 122.69
2021-07-03 07:00 | 15.0459 | 68.592 | 14.6817 | 0.842 | 1.085 | 123.585
2021-07-03 07:15 | 15.0456 | 68.421 | 14.6822 | 0.84 | 1.083 | 122.9879
2021-07-03 07:30 | 15.0471 | 68.421 | 14.6861 | 0.834 | 1.077 | 121.2056
2021-07-03 07:45 | 15.0501 | 68.421 | 14.6901 | 0.832 | 1.075 | 120.6145
2021-07-03 08:00 | 15.0501 | 68.421 | 14.6907 | 0.831 | 1.074 | 120.3194
2021-07-03 08:15 | 15.0501 | 68.421 | 14.689 | 0.835 | 1.078 | 121.5017
2021-07-03 08:30 | 15.0516 | 68.421 | 14.6912 | 0.833 | 1.076 | 120.9099
2021-07-03 08:45 | 15.0513 | 68.248 | 14.6933 | 0.827 | 1.07 | 119.143
2021-07-03 09:00 | 15.0543 | 68.248 | 14.6936 | 0.834 | 1.077 | 121.2056
2021-07-03 09:15 | 15.0558 | 68.248 | 14.698 | 0.827 | 1.07 | 119.143
2021-07-03 09:30 | 15.0543 | 68.248 | 14.6968 | 0.826 | 1.069 | 118.8499
2021-07-03 09:45 | 15.0558 | 68.248 | 14.6987 | 0.825 | 1.068 | 118.5571
2021-07-03 10:00 | 15.0529 | 68.248 | 14.6997 | 0.816 | 1.059 | 115.9384
2021-07-03 10:15 | 15.0543 | 68.248 | 14.7004 | 0.818 | 1.061 | 116.5177
2021-07-03 10:30 | 15.0546 | 68.421 | 14.7007 | 0.818 | 1.061 | 116.5177
2021-07-03 10:45 | 15.0591 | 68.421 | 14.7028 | 0.824 | 1.067 | 118.2646
2021-07-03 11:00 | 15.0591 | 68.421 | 14.7026 | 0.824 | 1.067 | 118.2646
2021-07-03 11:15 | 15.0591 | 68.421 | 14.7019 | 0.826 | 1.069 | 118.8499
2021-07-03 11:30 | 15.0561 | 68.421 | 14.7033 | 0.815 | 1.058 | 115.6493
2021-07-03 11:45 | 15.0594 | 68.592 | 14.7048 | 0.82 | 1.063 | 117.0985
2021-07-03 12:00 | 15.058 | 68.592 | 14.7052 | 0.815 | 1.058 | 115.6493
2021-07-03 12:15 | 15.0568 | 68.763 | 14.7052 | 0.813 | 1.056 | 115.0721
2021-07-03 12:30 | 15.0588 | 69.107 | 14.7012 | 0.827 | 1.07 | 119.143
2021-07-03 12:45 | 15.0562 | 69.278 | 14.7016 | 0.82 | 1.063 | 117.0985
2021-07-03 13:00 | 15.0554 | 69.622 | 14.7012 | 0.819 | 1.062 | 116.8079
2021-07-03 13:15 | 15.0574 | 69.964 | 14.7012 | 0.824 | 1.067 | 118.2646
2021-07-03 13:30 | 15.0565 | 70.308 | 14.7019 | 0.82 | 1.063 | 117.0985
2021-07-03 13:45 | 15.0542 | 70.651 | 14.699 | 0.821 | 1.064 | 117.3895
2021-07-03 14:00 | 15.0578 | 70.995 | 14.7044 | 0.817 | 1.06 | 116.2279
2021-07-03 14:15 | 15.0614 | 71.339 | 14.7041 | 0.826 | 1.069 | 118.8499
2021-07-03 14:30 | 15.0609 | 71.856 | 14.7074 | 0.817 | 1.06 | 116.2279
2021-07-03 14:45 | 15.0629 | 72.199 | 14.7077 | 0.821 | 1.064 | 117.3895
2021-07-03 15:00 | 15.0617 | 72.372 | 14.7102 | 0.813 | 1.056 | 115.0721
2021-07-03 15:15 | 15.0639 | 72.718 | 14.7099 | 0.819 | 1.062 | 116.8079
2021-07-03 15:30 | 15.069 | 73.062 | 14.712 | 0.826 | 1.069 | 118.8499
2021-07-03 15:45 | 15.0681 | 73.407 | 14.7122 | 0.823 | 1.066 | 117.9725
2021-07-03 16:00 | 15.0654 | 73.58 | 14.7129 | 0.815 | 1.058 | 115.6493
2021-07-03 16:15 | 15.0639 | 73.58 | 14.7083 | 0.823 | 1.066 | 117.9725
2021-07-03 16:30 | 15.0642 | 73.753 | 14.7094 | 0.821 | 1.064 | 117.3895
2021-07-03 16:45 | 15.0658 | 73.753 | 14.7065 | 0.831 | 1.074 | 120.3194
2021-07-03 17:00 | 15.0642 | 73.753 | 14.7094 | 0.821 | 1.064 | 117.3895
2021-07-03 17:15 | 15.0658 | 73.753 | 14.7106 | 0.822 | 1.065 | 117.6808
2021-07-03 17:30 | 15.0625 | 73.58 | 14.7084 | 0.819 | 1.062 | 116.8079
2021-07-03 17:45 | 15.016 | 73.58 | 14.7062 | 0.717 |  |  | O
2021-07-03 18:00 | 15.0625 | 73.58 | 14.706 | 0.825 | 1.068 | 118.5571
2021-07-03 18:15 | 15.0591 | 73.407 | 14.7038 | 0.822 | 1.065 | 117.6808
2021-07-03 18:30 | 15.0619 | 73.234 | 14.7038 | 0.828 | 1.071 | 119.4366
2021-07-03 18:45 | 15.0603 | 73.234 | 14.7052 | 0.821 | 1.064 | 117.3895
2021-07-03 19:00 | 15.0614 | 73.062 | 14.7048 | 0.825 | 1.068 | 118.5571
2021-07-03 19:15 | 15.06 | 73.062 | 14.706 | 0.819 | 1.062 | 116.8079
2021-07-03 19:30 | 15.0583 | 72.891 | 14.7055 | 0.816 | 1.059 | 115.9384
2021-07-03 19:45 | 15.0623 | 72.718 | 14.7071 | 0.822 | 1.065 | 117.6808
2021-07-03 20:00 | 15.0609 | 72.718 | 14.7045 | 0.824 | 1.067 | 118.2646
2021-07-03 20:15 | 15.062 | 72.545 | 14.7042 | 0.828 | 1.071 | 119.4366
2021-07-03 20:30 | 15.0632 | 72.372 | 14.7057 | 0.827 | 1.07 | 119.143
2021-07-03 20:45 | 15.0662 | 72.372 | 14.7089 | 0.827 | 1.07 | 119.143
2021-07-03 21:00 | 15.0629 | 72.199 | 14.7086 | 0.819 | 1.062 | 116.8079
2021-07-03 21:15 | 15.0641 | 72.028 | 14.7081 | 0.823 | 1.066 | 117.9725
2021-07-03 21:30 | 15.0668 | 71.856 | 14.7132 | 0.818 | 1.061 | 116.5177
2021-07-03 21:45 | 15.0668 | 71.856 | 14.7115 | 0.822 | 1.065 | 117.6808
2021-07-03 22:00 | 15.0694 | 71.683 | 14.711 | 0.829 | 1.072 | 119.7305
2021-07-03 22:15 | 15.0707 | 71.512 | 14.7183 | 0.815 | 1.058 | 115.6493
2021-07-03 22:30 | 15.0707 | 71.512 | 14.7161 | 0.82 | 1.063 | 117.0985
2021-07-03 22:45 | 15.0703 | 71.339 | 14.7161 | 0.819 | 1.062 | 116.8079
2021-07-03 23:00 | 15.0688 | 71.339 | 14.7161 | 0.816 | 1.059 | 115.9384
2021-07-03 23:15 | 15.0716 | 71.168 | 14.718 | 0.818 | 1.061 | 116.5177
2021-07-03 23:30 | 15.0712 | 70.995 | 14.7161 | 0.821 | 1.064 | 117.3895
2021-07-03 23:45 | 15.0683 | 70.995 | 14.7161 | 0.814 | 1.057 | 115.3605
2021-07-04 | 15.0697 | 70.995 | 14.7158 | 0.818 | 1.061 | 116.5177
2021-07-04 00:15 | 15.0694 | 70.824 | 14.7139 | 0.822 | 1.065 | 117.6808
2021-07-04 00:30 | 15.0725 | 70.824 | 14.7176 | 0.821 | 1.064 | 117.3895
2021-07-04 00:45 | 15.072 | 70.651 | 14.7176 | 0.82 | 1.063 | 117.0985
2021-07-04 01:00 | 15.0706 | 70.651 | 14.7154 | 0.821 | 1.064 | 117.3895
2021-07-04 01:15 | 15.0688 | 70.48 | 14.7154 | 0.817 | 1.06 | 116.2279
2021-07-04 01:30 | 15.0672 | 70.48 | 14.7118 | 0.822 | 1.065 | 117.6808
2021-07-04 01:45 | 15.0641 | 70.308 | 14.7097 | 0.819 | 1.062 | 116.8079
2021-07-04 02:00 | 15.0655 | 70.308 | 14.7097 | 0.823 | 1.066 | 117.9725
2021-07-04 02:15 | 15.0622 | 70.137 | 14.7078 | 0.819 | 1.062 | 116.8079
2021-07-04 02:30 | 15.0622 | 70.137 | 14.7083 | 0.818 | 1.061 | 116.5177
2021-07-04 02:45 | 15.0607 | 70.137 | 14.7083 | 0.815 | 1.058 | 115.6493
2021-07-04 03:00 | 15.0619 | 69.964 | 14.7078 | 0.819 | 1.062 | 116.8079
2021-07-04 03:15 | 15.0588 | 69.964 | 14.7028 | 0.823 | 1.066 | 117.9725
2021-07-04 03:30 | 15.0571 | 69.793 | 14.7047 | 0.815 | 1.058 | 115.6493
2021-07-04 03:45 | 15.0556 | 69.793 | 14.7028 | 0.816 | 1.059 | 115.9384
2021-07-04 04:00 | 15.0556 | 69.793 | 14.7025 | 0.817 | 1.06 | 116.2279
2021-07-04 04:15 | 15.0554 | 69.622 | 14.7006 | 0.82 | 1.063 | 117.0985
2021-07-04 04:30 | 15.0554 | 69.622 | 14.702 | 0.817 | 1.06 | 116.2279
2021-07-04 04:45 | 15.0554 | 69.622 | 14.702 | 0.817 | 1.06 | 116.2279
2021-07-04 05:00 | 15.0535 | 69.449 | 14.6999 | 0.817 | 1.06 | 116.2279
2021-07-04 05:15 | 15.0535 | 69.449 | 14.7018 | 0.813 | 1.056 | 115.0721
2021-07-04 05:30 | 15.0549 | 69.449 | 14.6999 | 0.821 | 1.064 | 117.3895
2021-07-04 05:45 | 15.0532 | 69.278 | 14.7018 | 0.812 | 1.055 | 114.7841
2021-07-04 06:00 | 15.0546 | 69.278 | 14.7032 | 0.812 | 1.055 | 114.7841
2021-07-04 06:15 | 15.0577 | 69.278 | 14.7068 | 0.811 | 1.054 | 114.4965
2021-07-04 06:30 | 15.0603 | 69.107 | 14.7068 | 0.817 | 1.06 | 116.2279
2021-07-04 06:45 | 15.0619 | 69.107 | 14.7086 | 0.817 | 1.06 | 116.2279
2021-07-04 07:00 | 15.0633 | 69.107 | 14.709 | 0.819 | 1.062 | 116.8079
2021-07-04 07:15 | 15.0645 | 68.934 | 14.7107 | 0.818 | 1.061 | 116.5177
2021-07-04 07:30 | 15.0675 | 68.934 | 14.7126 | 0.82 | 1.063 | 117.0985
2021-07-04 07:45 | 15.0675 | 68.934 | 14.7144 | 0.816 | 1.059 | 115.9384
2021-07-04 08:00 | 15.0704 | 68.934 | 14.7165 | 0.818 | 1.061 | 116.5177
2021-07-04 08:15 | 15.0701 | 68.763 | 14.7187 | 0.812 | 1.055 | 114.7841
2021-07-04 08:30 | 15.0701 | 68.763 | 14.7161 | 0.818 | 1.061 | 116.5177
2021-07-04 08:45 | 15.0701 | 68.763 | 14.7202 | 0.809 | 1.052 | 113.9223
2021-07-04 09:00 | 15.0701 | 68.763 | 14.7194 | 0.811 | 1.054 | 114.4965
2021-07-04 09:15 | 15.0701 | 68.763 | 14.7205 | 0.808 | 1.051 | 113.6357
2021-07-04 09:30 | 15.0687 | 68.763 | 14.72 | 0.806 | 1.049 | 113.0638
2021-07-04 09:45 | 15.0687 | 68.763 | 14.7176 | 0.812 | 1.055 | 114.7841
2021-07-04 10:00 | 15.0687 | 68.763 | 14.7178 | 0.811 | 1.054 | 114.4965
2021-07-04 10:15 | 15.0687 | 68.763 | 14.7174 | 0.812 | 1.055 | 114.7841
2021-07-04 10:30 | 15.0687 | 68.763 | 14.7186 | 0.809 | 1.052 | 113.9223
2021-07-04 10:45 | 15.0701 | 68.763 | 14.7242 | 0.8 | 1.043 | 111.3567
2021-07-04 11:00 | 15.0717 | 68.763 | 14.7258 | 0.8 | 1.043 | 111.3567
2021-07-04 11:15 | 15.0732 | 68.763 | 14.7279 | 0.798 | 1.041 | 110.7906
2021-07-04 11:30 | 15.0777 | 68.763 | 14.7286 | 0.807 | 1.05 | 113.3496
2021-07-04 11:45 | 15.0777 | 68.763 | 14.729 | 0.806 | 1.049 | 113.0638
2021-07-04 12:00 | 15.0806 | 68.763 | 14.7332 | 0.803 | 1.046 | 112.2085
2021-07-04 12:15 | 15.0822 | 68.763 | 14.7348 | 0.803 | 1.046 | 112.2085
2021-07-04 12:30 | 15.078 | 68.934 | 14.7315 | 0.801 | 1.044 | 111.6403
2021-07-04 12:45 | 15.0794 | 68.934 | 14.7325 | 0.802 | 1.045 | 111.9242
2021-07-04 13:00 | 15.0735 | 68.934 | 14.7296 | 0.795 | 1.038 | 109.9442
2021-07-04 13:15 | 15.0723 | 69.107 | 14.7289 | 0.794 | 1.037 | 109.6628
2021-07-04 13:30 | 15.0712 | 69.278 | 14.7295 | 0.79 | 1.033 | 108.541
2021-07-04 13:45 | 15.0741 | 69.278 | 14.7306 | 0.794 | 1.037 | 109.6628
2021-07-04 14:00 | 15.0703 | 69.622 | 14.7251 | 0.798 | 1.041 | 110.7906
2021-07-04 14:15 | 15.0706 | 69.793 | 14.7273 | 0.794 | 1.037 | 109.6628
2021-07-04 14:30 | 15.0739 | 69.964 | 14.728 | 0.8 | 1.043 | 111.3567
2021-07-04 14:45 | 15.0712 | 70.137 | 14.728 | 0.793 | 1.036 | 109.3818
2021-07-04 15:00 | 15.0748 | 70.48 | 14.7326 | 0.791 | 1.034 | 108.8209
2021-07-04 15:15 | 15.0736 | 70.651 | 14.7316 | 0.791 | 1.034 | 108.8209
2021-07-04 15:30 | 15.0742 | 70.995 | 14.7299 | 0.796 | 1.039 | 110.226
2021-07-04 15:45 | 15.0745 | 71.168 | 14.7289 | 0.799 | 1.042 | 111.0734
2021-07-04 16:00 | 15.0733 | 71.339 | 14.7281 | 0.798 | 1.041 | 110.7906
2021-07-04 16:15 | 15.0722 | 71.512 | 14.7271 | 0.798 | 1.041 | 110.7906
2021-07-04 16:30 | 15.0725 | 71.683 | 14.7242 | 0.805 | 1.048 | 112.7783
2021-07-04 16:45 | 15.0739 | 71.683 | 14.7258 | 0.805 | 1.048 | 112.7783
2021-07-04 17:00 | 15.0713 | 71.856 | 14.7266 | 0.797 | 1.04 | 110.5081
2021-07-04 17:15 | 15.0728 | 71.856 | 14.7261 | 0.802 | 1.045 | 111.9242
2021-07-04 17:30 | 15.0758 | 71.856 | 14.7273 | 0.806 | 1.049 | 113.0638
2021-07-04 17:45 | 15.0713 | 71.856 | 14.7263 | 0.798 | 1.041 | 110.7906
2021-07-04 18:00 | 15.0713 | 71.856 | 14.7273 | 0.796 | 1.039 | 110.226
2021-07-04 18:15 | 15.0742 | 71.856 | 14.7251 | 0.807 | 1.05 | 113.3496
2021-07-04 18:30 | 15.0742 | 71.856 | 14.7244 | 0.809 | 1.052 | 113.9223
2021-07-04 18:45 | 15.0739 | 71.683 | 14.7255 | 0.806 | 1.049 | 113.0638
2021-07-04 19:00 | 15.0739 | 71.683 | 14.727 | 0.802 | 1.045 | 111.9242
2021-07-04 19:15 | 15.0755 | 71.683 | 14.7263 | 0.808 | 1.051 | 113.6357
2021-07-04 19:30 | 15.0752 | 71.512 | 14.7274 | 0.804 | 1.047 | 112.4932
2021-07-04 19:45 | 15.0778 | 71.339 | 14.7289 | 0.807 | 1.05 | 113.3496
2021-07-04 20:00 | 15.0764 | 71.339 | 14.7284 | 0.805 | 1.048 | 112.7783
2021-07-04 20:15 | 15.0764 | 71.339 | 14.7281 | 0.805 | 1.048 | 112.7783
2021-07-04 20:30 | 15.0775 | 71.168 | 14.7296 | 0.805 | 1.048 | 112.7783
2021-07-04 20:45 | 15.0787 | 70.995 | 14.731 | 0.804 | 1.047 | 112.4932
2021-07-04 21:00 | 15.0787 | 70.995 | 14.731 | 0.804 | 1.047 | 112.4932
2021-07-04 21:15 | 15.0799 | 70.824 | 14.7289 | 0.812 | 1.055 | 114.7841
2021-07-04 21:30 | 15.0799 | 70.824 | 14.7321 | 0.804 | 1.047 | 112.4932
2021-07-04 21:45 | 15.0781 | 70.651 | 14.7321 | 0.8 | 1.043 | 111.3567
2021-07-04 22:00 | 15.0796 | 70.651 | 14.7321 | 0.804 | 1.047 | 112.4932
2021-07-04 22:15 | 15.0778 | 70.48 | 14.7318 | 0.8 | 1.043 | 111.3567
2021-07-04 22:30 | 15.0819 | 70.308 | 14.7335 | 0.805 | 1.048 | 112.7783
2021-07-04 22:45 | 15.0804 | 70.308 | 14.7335 | 0.802 | 1.045 | 111.9242
2021-07-04 23:00 | 15.0816 | 70.137 | 14.7354 | 0.8 | 1.043 | 111.3567
2021-07-04 23:15 | 15.0754 | 69.964 | 14.7299 | 0.799 | 1.042 | 111.0734
2021-07-04 23:30 | 15.0768 | 69.964 | 14.7296 | 0.803 | 1.046 | 112.2085
2021-07-04 23:45 | 15.0751 | 69.793 | 14.7296 | 0.799 | 1.042 | 111.0734
2021-07-05 | 15.0765 | 69.793 | 14.7313 | 0.798 | 1.041 | 110.7906
2021-07-05 00:15 | 15.0732 | 69.622 | 14.7277 | 0.799 | 1.042 | 111.0734
2021-07-05 00:30 | 15.0732 | 69.622 | 14.726 | 0.803 | 1.046 | 112.2085
2021-07-05 00:45 | 15.0729 | 69.449 | 14.7277 | 0.798 | 1.041 | 110.7906
2021-07-05 01:00 | 15.0715 | 69.449 | 14.726 | 0.799 | 1.042 | 111.0734
2021-07-05 01:15 | 15.0684 | 69.449 | 14.7226 | 0.799 | 1.042 | 111.0734
2021-07-05 01:30 | 15.067 | 69.449 | 14.7226 | 0.796 | 1.039 | 110.226
2021-07-05 01:45 | 15.0639 | 69.449 | 14.719 | 0.797 | 1.04 | 110.5081
2021-07-05 02:00 | 15.0639 | 69.449 | 14.7173 | 0.801 | 1.044 | 111.6403
2021-07-05 02:15 | 15.0622 | 69.278 | 14.7173 | 0.797 | 1.04 | 110.5081
2021-07-05 02:30 | 15.0622 | 69.278 | 14.719 | 0.793 | 1.036 | 109.3818
2021-07-05 02:45 | 15.0591 | 69.278 | 14.7136 | 0.799 | 1.042 | 111.0734
2021-07-05 03:00 | 15.0607 | 69.278 | 14.7155 | 0.798 | 1.041 | 110.7906
2021-07-05 03:15 | 15.0607 | 69.278 | 14.7134 | 0.803 | 1.046 | 112.2085
2021-07-05 03:30 | 15.0591 | 69.278 | 14.7134 | 0.799 | 1.042 | 111.0734
2021-07-05 03:45 | 15.0577 | 69.278 | 14.7115 | 0.8 | 1.043 | 111.3567
2021-07-05 04:00 | 15.0574 | 69.107 | 14.7134 | 0.795 | 1.038 | 109.9442
2021-07-05 04:15 | 15.0558 | 69.107 | 14.7112 | 0.797 | 1.04 | 110.5081
2021-07-05 04:30 | 15.0574 | 69.107 | 14.7112 | 0.8 | 1.043 | 111.3567
2021-07-05 04:45 | 15.0574 | 69.107 | 14.7126 | 0.797 | 1.04 | 110.5081
2021-07-05 05:00 | 15.0574 | 69.107 | 14.7105 | 0.802 | 1.045 | 111.9242
2021-07-05 05:15 | 15.0571 | 68.934 | 14.71 | 0.802 | 1.045 | 111.9242
2021-07-05 05:30 | 15.0555 | 68.934 | 14.7083 | 0.803 | 1.046 | 112.2085
2021-07-05 05:45 | 15.0555 | 68.934 | 14.7083 | 0.803 | 1.046 | 112.2085
2021-07-05 06:00 | 15.0552 | 68.763 | 14.7061 | 0.807 | 1.05 | 113.3496
2021-07-05 06:15 | 15.0568 | 68.763 | 14.7097 | 0.802 | 1.045 | 111.9242
2021-07-05 06:30 | 15.0583 | 68.763 | 14.71 | 0.805 | 1.048 | 112.7783
2021-07-05 06:45 | 15.0625 | 68.592 | 14.7136 | 0.806 | 1.049 | 113.0638
2021-07-05 07:00 | 15.0625 | 68.592 | 14.7158 | 0.801 | 1.044 | 111.6403
2021-07-05 07:15 | 15.0625 | 68.592 | 14.7141 | 0.805 | 1.048 | 112.7783
2021-07-05 07:30 | 15.0654 | 68.592 | 14.718 | 0.803 | 1.046 | 112.2085
2021-07-05 07:45 | 15.067 | 68.592 | 14.7205 | 0.801 | 1.044 | 111.6403
2021-07-05 08:00 | 15.0696 | 68.421 | 14.7248 | 0.797 | 1.04 | 110.5081
2021-07-05 08:15 | 15.0726 | 68.421 | 14.7252 | 0.803 | 1.046 | 112.2085
2021-07-05 08:30 | 15.0726 | 68.421 | 14.7281 | 0.796 | 1.039 | 110.226
2021-07-05 08:45 | 15.071 | 68.421 | 14.7284 | 0.792 | 1.035 | 109.1012
2021-07-05 09:00 | 15.0726 | 68.421 | 14.7267 | 0.8 | 1.043 | 111.3567
2021-07-05 09:15 | 15.0755 | 68.421 | 14.7306 | 0.797 | 1.04 | 110.5081
2021-07-05 09:30 | 15.0726 | 68.421 | 14.7296 | 0.793 | 1.036 | 109.3818
2021-07-05 09:45 | 15.071 | 68.421 | 14.7313 | 0.785 | 1.028 | 107.147
2021-07-05 10:00 | 15.071 | 68.421 | 14.7299 | 0.789 | 1.032 | 108.2614
2021-07-05 10:15 | 15.0741 | 68.421 | 14.7302 | 0.795 | 1.038 | 109.9442
2021-07-05 10:30 | 15.0741 | 68.421 | 14.7312 | 0.793 | 1.036 | 109.3818
2021-07-05 10:45 | 15.0741 | 68.421 | 14.7322 | 0.79 | 1.033 | 108.541
2021-07-05 11:00 | 15.0771 | 68.421 | 14.7363 | 0.788 | 1.031 | 107.9823
2021-07-05 11:15 | 15.0758 | 68.592 | 14.7368 | 0.784 | 1.027 | 106.8693
2021-07-05 11:30 | 15.0758 | 68.592 | 14.7361 | 0.785 | 1.028 | 107.147
2021-07-05 11:45 | 15.0774 | 68.592 | 14.739 | 0.782 | 1.025 | 106.315
2021-07-05 12:00 | 15.0777 | 68.763 | 14.7412 | 0.778 | 1.021 | 105.2108
2021-07-05 12:15 | 15.0762 | 68.763 | 14.7398 | 0.778 | 1.021 | 105.2108
2021-07-05 12:30 | 15.0765 | 68.934 | 14.74 | 0.778 | 1.021 | 105.2108
2021-07-05 12:45 | 15.0768 | 69.107 | 14.7398 | 0.779 | 1.022 | 105.4863
2021-07-05 13:00 | 15.0771 | 69.278 | 14.7393 | 0.781 | 1.024 | 106.0384
2021-07-05 13:15 | 15.0788 | 69.449 | 14.7393 | 0.785 | 1.028 | 107.147
2021-07-05 13:30 | 15.078 | 69.793 | 14.7386 | 0.785 | 1.028 | 107.147
2021-07-05 13:45 | 15.0787 | 70.137 | 14.7402 | 0.783 | 1.026 | 106.5919
2021-07-05 14:00 | 15.0838 | 70.48 | 14.7419 | 0.79 | 1.033 | 108.541
2021-07-05 14:15 | 15.0813 | 70.824 | 14.7429 | 0.782 | 1.025 | 106.315
2021-07-05 14:30 | 15.0835 | 71.168 | 14.7415 | 0.791 | 1.034 | 108.8209
2021-07-05 14:45 | 15.0826 | 71.512 | 14.7451 | 0.78 | 1.023 | 105.7621
2021-07-05 15:00 | 15.0817 | 71.856 | 14.7429 | 0.784 | 1.027 | 106.8693
2021-07-05 15:15 | 15.0851 | 72.028 | 14.7451 | 0.786 | 1.029 | 107.425
2021-07-05 15:30 | 15.0812 | 72.372 | 14.7437 | 0.781 | 1.024 | 106.0384
2021-07-05 15:45 | 15.0786 | 72.545 | 14.7451 | 0.771 | 1.014 | 103.2926
2021-07-05 16:00 | 15.0774 | 72.718 | 14.7424 | 0.775 | 1.018 | 104.3865
2021-07-05 16:15 | 15.0794 | 73.062 | 14.7416 | 0.781 | 1.024 | 106.0384
2021-07-05 16:30 | 15.0797 | 73.234 | 14.7418 | 0.782 | 1.025 | 106.315
2021-07-05 16:45 | 15.0804 | 73.58 | 14.7411 | 0.785 | 1.028 | 107.147
2021-07-05 17:00 | 15.0807 | 73.753 | 14.74 | 0.788 | 1.031 | 107.9823
2021-07-05 17:15 | 15.081 | 73.926 | 14.7412 | 0.786 | 1.029 | 107.425
2021-07-05 17:30 | 15.0796 | 73.926 | 14.7392 | 0.787 | 1.03 | 107.7035
2021-07-05 17:45 | 15.0799 | 74.098 | 14.7396 | 0.787 | 1.03 | 107.7035
2021-07-05 18:00 | 15.0825 | 73.926 | 14.7399 | 0.792 | 1.035 | 109.1012
2021-07-05 18:15 | 15.081 | 73.926 | 14.7411 | 0.786 | 1.029 | 107.425
2021-07-05 18:30 | 15.0841 | 73.926 | 14.7389 | 0.798 | 1.041 | 110.7906
2021-07-05 18:45 | 15.0822 | 73.753 | 14.7393 | 0.793 | 1.036 | 109.3818
2021-07-05 19:00 | 15.0836 | 73.753 | 14.7408 | 0.793 | 1.036 | 109.3818
2021-07-05 19:15 | 15.0833 | 73.58 | 14.7418 | 0.79 | 1.033 | 108.541
2021-07-05 19:30 | 15.0845 | 73.407 | 14.7432 | 0.789 | 1.032 | 108.2614
2021-07-05 19:45 | 15.0813 | 73.234 | 14.7412 | 0.787 | 1.03 | 107.7035
2021-07-05 20:00 | 15.0825 | 73.062 | 14.7408 | 0.79 | 1.033 | 108.541
2021-07-05 20:15 | 15.0806 | 72.891 | 14.7386 | 0.791 | 1.034 | 108.8209
2021-07-05 20:30 | 15.0836 | 72.891 | 14.7419 | 0.79 | 1.033 | 108.541
2021-07-05 20:45 | 15.0817 | 72.718 | 14.7398 | 0.791 | 1.034 | 108.8209
2021-07-05 21:00 | 15.0831 | 72.545 | 14.7434 | 0.786 | 1.029 | 107.425
2021-07-05 21:15 | 15.0826 | 72.372 | 14.7412 | 0.79 | 1.033 | 108.541
2021-07-05 21:30 | 15.0839 | 72.199 | 14.7408 | 0.794 | 1.037 | 109.6628
2021-07-05 21:45 | 15.082 | 72.028 | 14.7427 | 0.785 | 1.028 | 107.147
2021-07-05 22:00 | 15.0832 | 71.856 | 14.7444 | 0.784 | 1.027 | 106.8693
2021-07-05 22:15 | 15.0832 | 71.856 | 14.7441 | 0.784 | 1.027 | 106.8693
2021-07-05 22:30 | 15.0815 | 71.683 | 14.7441 | 0.78 | 1.023 | 105.7621
2021-07-05 22:45 | 15.0812 | 71.512 | 14.74 | 0.789 | 1.032 | 108.2614
2021-07-05 23:00 | 15.0778 | 71.339 | 14.74 | 0.781 | 1.024 | 106.0384
2021-07-05 23:15 | 15.0775 | 71.168 | 14.7383 | 0.784 | 1.027 | 106.8693
2021-07-05 23:30 | 15.079 | 71.168 | 14.74 | 0.784 | 1.027 | 106.8693
2021-07-05 23:45 | 15.0757 | 70.995 | 14.7379 | 0.781 | 1.024 | 106.0384
2021-07-06 | 15.0773 | 70.995 | 14.7379 | 0.785 | 1.028 | 107.147
2021-07-06 00:15 | 15.0784 | 70.824 | 14.7398 | 0.783 | 1.026 | 106.5919
2021-07-06 00:30 | 15.0751 | 70.651 | 14.7398 | 0.775 | 1.018 | 104.3865
2021-07-06 00:45 | 15.0781 | 70.651 | 14.7398 | 0.782 | 1.025 | 106.315
2021-07-06 01:00 | 15.0778 | 70.48 | 14.7398 | 0.782 | 1.025 | 106.315
2021-07-06 01:15 | 15.0568 | 70.48 | 14.7379 | 0.737 | 0.98 | 94.232
2021-07-06 01:30 | 15.0762 | 70.48 | 14.7376 | 0.783 | 1.026 | 106.5919
2021-07-06 01:45 | 15.0748 | 70.48 | 14.7354 | 0.785 | 1.028 | 107.147
2021-07-06 02:00 | 15.0745 | 70.308 | 14.7354 | 0.784 | 1.027 | 106.8693
2021-07-06 02:15 | 15.0745 | 70.308 | 14.7354 | 0.784 | 1.027 | 106.8693
2021-07-06 02:30 | 15.0715 | 70.308 | 14.7335 | 0.781 | 1.024 | 106.0384
2021-07-06 02:45 | 15.0715 | 70.308 | 14.7332 | 0.782 | 1.025 | 106.315
2021-07-06 03:00 | 15.0681 | 70.137 | 14.7296 | 0.783 | 1.026 | 106.5919
2021-07-06 03:15 | 15.0667 | 70.137 | 14.7313 | 0.775 | 1.018 | 104.3865
2021-07-06 03:30 | 15.0681 | 70.137 | 14.7313 | 0.779 | 1.022 | 105.4863
2021-07-06 03:45 | 15.0681 | 70.137 | 14.7313 | 0.779 | 1.022 | 105.4863
2021-07-06 04:00 | 15.0664 | 69.964 | 14.7313 | 0.775 | 1.018 | 104.3865
2021-07-06 04:15 | 15.0664 | 69.964 | 14.7313 | 0.775 | 1.018 | 104.3865
2021-07-06 04:30 | 15.0678 | 69.964 | 14.7296 | 0.782 | 1.025 | 106.315
2021-07-06 04:45 | 15.0694 | 69.964 | 14.731 | 0.782 | 1.025 | 106.315
2021-07-06 05:00 | 15.0706 | 69.793 | 14.7328 | 0.781 | 1.024 | 106.0384
2021-07-06 05:15 | 15.0706 | 69.793 | 14.7325 | 0.782 | 1.025 | 106.315
2021-07-06 05:30 | 15.072 | 69.793 | 14.7325 | 0.785 | 1.028 | 107.147
2021-07-06 05:45 | 15.0735 | 69.793 | 14.7361 | 0.78 | 1.023 | 105.7621
2021-07-06 06:00 | 15.0777 | 69.622 | 14.7379 | 0.786 | 1.029 | 107.425
2021-07-06 06:15 | 15.0793 | 69.622 | 14.7415 | 0.781 | 1.024 | 106.0384
2021-07-06 06:30 | 15.0804 | 69.449 | 14.7434 | 0.779 | 1.022 | 105.4863
2021-07-06 06:45 | 15.0849 | 69.449 | 14.7473 | 0.781 | 1.024 | 106.0384
2021-07-06 07:00 | 15.0849 | 69.449 | 14.7456 | 0.785 | 1.028 | 107.147
2021-07-06 07:15 | 15.0861 | 69.278 | 14.7495 | 0.778 | 1.021 | 105.2108
2021-07-06 07:30 | 15.0861 | 69.278 | 14.7485 | 0.781 | 1.024 | 106.0384
2021-07-06 07:45 | 15.0845 | 69.278 | 14.7473 | 0.78 | 1.023 | 105.7621
2021-07-06 08:00 | 15.0828 | 69.107 | 14.7502 | 0.769 | 1.012 | 102.7479
2021-07-06 08:15 | 15.0842 | 69.107 | 14.7506 | 0.771 | 1.014 | 103.2926
2021-07-06 08:30 | 15.0842 | 69.107 | 14.7512 | 0.77 | 1.013 | 103.0201
2021-07-06 08:45 | 15.0858 | 69.107 | 14.7545 | 0.766 | 1.009 | 101.9335
2021-07-06 09:00 | 15.0887 | 69.107 | 14.7556 | 0.77 | 1.013 | 103.0201
2021-07-06 09:15 | 15.0903 | 69.107 | 14.7551 | 0.775 | 1.018 | 104.3865
2021-07-06 09:30 | 15.0918 | 69.107 | 14.7558 | 0.777 | 1.02 | 104.9356
2021-07-06 09:45 | 15.0918 | 69.107 | 14.7573 | 0.773 | 1.016 | 103.8388
2021-07-06 10:00 | 15.0903 | 69.107 | 14.7573 | 0.77 | 1.013 | 103.0201
2021-07-06 10:15 | 15.0887 | 69.107 | 14.7541 | 0.774 | 1.017 | 104.1125
2021-07-06 10:30 | 15.0903 | 69.107 | 14.7566 | 0.772 | 1.015 | 103.5655
2021-07-06 10:45 | 15.0903 | 69.107 | 14.759 | 0.766 | 1.009 | 101.9335
2021-07-06 11:00 | 15.0918 | 69.107 | 14.7612 | 0.764 | 1.007 | 101.3925
2021-07-06 11:15 | 15.0903 | 69.107 | 14.7622 | 0.758 | 1.001 | 99.7781
2021-07-06 11:30 | 15.0918 | 69.107 | 14.7612 | 0.764 | 1.007 | 101.3925
2021-07-06 11:45 | 15.0932 | 69.107 | 14.7615 | 0.767 | 1.01 | 102.2046
2021-07-06 12:00 | 15.0918 | 69.107 | 14.7618 | 0.763 | 1.006 | 101.1225
2021-07-06 12:15 | 15.0887 | 69.107 | 14.7608 | 0.758 | 1.001 | 99.7781
2021-07-06 12:30 | 15.0873 | 69.107 | 14.7596 | 0.757 | 1 | 99.5103
2021-07-06 12:45 | 15.0887 | 69.107 | 14.7585 | 0.763 | 1.006 | 101.1225
2021-07-06 13:00 | 15.0873 | 69.107 | 14.758 | 0.761 | 1.004 | 100.5836
2021-07-06 13:15 | 15.0845 | 69.278 | 14.7576 | 0.756 | 0.999 | 99.2429
2021-07-06 13:30 | 15.0876 | 69.278 | 14.7588 | 0.76 | 1.003 | 100.3148
2021-07-06 13:45 | 15.0894 | 69.449 | 14.7598 | 0.762 | 1.005 | 100.8529
2021-07-06 14:00 | 15.0897 | 69.622 | 14.7612 | 0.759 | 1.002 | 100.0463
2021-07-06 14:15 | 15.0942 | 69.622 | 14.7646 | 0.762 | 1.005 | 100.8529
2021-07-06 14:30 | 15.0915 | 69.793 | 14.7635 | 0.758 | 1.001 | 99.7781
2021-07-06 14:45 | 15.0918 | 69.964 | 14.7625 | 0.761 | 1.004 | 100.5836
2021-07-06 15:00 | 15.0934 | 69.964 | 14.7618 | 0.767 | 1.01 | 102.2046
2021-07-06 15:15 | 15.0951 | 70.137 | 14.763 | 0.768 | 1.011 | 102.4761
2021-07-06 15:30 | 15.0954 | 70.308 | 14.7673 | 0.759 | 1.002 | 100.0463
2021-07-06 15:45 | 15.0984 | 70.308 | 14.7654 | 0.77 | 1.013 | 103.0201
2021-07-06 16:00 | 15.0987 | 70.48 | 14.7685 | 0.764 | 1.007 | 101.3925
2021-07-06 16:15 | 15.0957 | 70.48 | 14.7659 | 0.763 | 1.006 | 101.1225
2021-07-06 16:30 | 15.0987 | 70.48 | 14.7656 | 0.77 | 1.013 | 103.0201
2021-07-06 16:45 | 15.099 | 70.651 | 14.767 | 0.768 | 1.011 | 102.4761
2021-07-06 17:00 | 15.0945 | 70.651 | 14.7667 | 0.758 | 1.001 | 99.7781
2021-07-06 17:15 | 15.0976 | 70.651 | 14.766 | 0.767 | 1.01 | 102.2046
2021-07-06 17:30 | 15.0945 | 70.651 | 14.7656 | 0.761 | 1.004 | 100.5836
2021-07-06 17:45 | 15.096 | 70.651 | 14.767 | 0.761 | 1.004 | 100.5836
2021-07-06 18:00 | 15.096 | 70.651 | 14.7631 | 0.77 | 1.013 | 103.0201
2021-07-06 18:15 | 15.096 | 70.651 | 14.7646 | 0.766 | 1.009 | 101.9335
2021-07-06 18:30 | 15.0945 | 70.651 | 14.766 | 0.76 | 1.003 | 100.3148
2021-07-06 18:45 | 15.0931 | 70.651 | 14.7657 | 0.757 | 1 | 99.5103
2021-07-06 19:00 | 15.0916 | 70.651 | 14.7599 | 0.767 | 1.01 | 102.2046
2021-07-06 19:15 | 15.0928 | 70.48 | 14.765 | 0.758 | 1.001 | 99.7781
2021-07-06 19:30 | 15.0928 | 70.48 | 14.7631 | 0.762 | 1.005 | 100.8529
2021-07-06 19:45 | 15.0928 | 70.48 | 14.7628 | 0.763 | 1.006 | 101.1225
2021-07-06 20:00 | 15.0909 | 70.308 | 14.7606 | 0.764 | 1.007 | 101.3925
2021-07-06 20:15 | 15.0909 | 70.308 | 14.7585 | 0.769 | 1.012 | 102.7479
2021-07-06 20:30 | 15.0876 | 70.137 | 14.7563 | 0.766 | 1.009 | 101.9335
2021-07-06 20:45 | 15.0906 | 70.137 | 14.7577 | 0.77 | 1.013 | 103.0201
2021-07-06 21:00 | 15.0889 | 69.964 | 14.7577 | 0.766 | 1.009 | 101.9335
2021-07-06 21:15 | 15.0858 | 69.964 | 14.7574 | 0.759 | 1.002 | 100.0463
2021-07-06 21:30 | 15.0886 | 69.793 | 14.7606 | 0.758 | 1.001 | 99.7781
2021-07-06 21:45 | 15.0886 | 69.793 | 14.7599 | 0.76 | 1.003 | 100.3148
2021-07-06 22:00 | 15.0897 | 69.622 | 14.7632 | 0.755 | 0.998 | 98.9759
2021-07-06 22:15 | 15.0897 | 69.622 | 14.7625 | 0.756 | 0.999 | 99.2429
2021-07-06 22:30 | 15.0894 | 69.449 | 14.7621 | 0.757 | 1 | 99.5103
2021-07-06 22:45 | 15.0909 | 69.449 | 14.7599 | 0.765 | 1.008 | 101.6628
2021-07-06 23:00 | 15.0876 | 69.278 | 14.7574 | 0.763 | 1.006 | 101.1225
2021-07-06 23:15 | 15.0858 | 69.107 | 14.7567 | 0.761 | 1.004 | 100.5836
2021-07-06 23:30 | 15.0842 | 69.107 | 14.7567 | 0.757 | 1 | 99.5103
2021-07-06 23:45 | 15.087 | 68.934 | 14.7564 | 0.764 | 1.007 | 101.3925
2021-07-07 | 15.0839 | 68.934 | 14.7543 | 0.762 | 1.005 | 100.8529
2021-07-07 00:15 | 15.0836 | 68.763 | 14.756 | 0.757 | 1 | 99.5103
2021-07-07 00:30 | 15.0822 | 68.763 | 14.7543 | 0.758 | 1.001 | 99.7781
2021-07-07 00:45 | 15.0803 | 68.592 | 14.7521 | 0.759 | 1.002 | 100.0463
2021-07-07 01:00 | 15.0788 | 68.592 | 14.7502 | 0.76 | 1.003 | 100.3148
2021-07-07 01:15 | 15.0786 | 68.421 | 14.7516 | 0.756 | 0.999 | 99.2429
2021-07-07 01:30 | 15.0786 | 68.421 | 14.748 | 0.764 | 1.007 | 101.3925
2021-07-07 01:45 | 15.0752 | 68.248 | 14.7485 | 0.755 | 0.998 | 98.9759
2021-07-07 02:00 | 15.0767 | 68.248 | 14.7502 | 0.755 | 0.998 | 98.9759
2021-07-07 02:15 | 15.0767 | 68.248 | 14.7485 | 0.759 | 1.002 | 100.0463
2021-07-07 02:30 | 15.0767 | 68.248 | 14.7485 | 0.759 | 1.002 | 100.0463
2021-07-07 02:45 | 15.0767 | 68.248 | 14.7516 | 0.751 | 0.994 | 97.9114
2021-07-07 03:00 | 15.0783 | 68.248 | 14.7499 | 0.759 | 1.002 | 100.0463
2021-07-07 03:15 | 15.0783 | 68.248 | 14.7499 | 0.759 | 1.002 | 100.0463
2021-07-07 03:30 | 15.0783 | 68.248 | 14.7514 | 0.756 | 0.999 | 99.2429
2021-07-07 03:45 | 15.0783 | 68.248 | 14.7492 | 0.761 | 1.004 | 100.5836
2021-07-07 04:00 | 15.0764 | 68.077 | 14.7473 | 0.761 | 1.004 | 100.5836
2021-07-07 04:15 | 15.0764 | 68.077 | 14.7473 | 0.761 | 1.004 | 100.5836
2021-07-07 04:30 | 15.0764 | 68.077 | 14.7456 | 0.765 | 1.008 | 101.6628
2021-07-07 04:45 | 15.0735 | 68.077 | 14.7458 | 0.757 | 1 | 99.5103
2021-07-07 05:00 | 15.0761 | 67.906 | 14.7458 | 0.763 | 1.006 | 101.1225
2021-07-07 05:15 | 15.0732 | 67.906 | 14.7463 | 0.756 | 0.999 | 99.2429
2021-07-07 05:30 | 15.0775 | 67.906 | 14.7444 | 0.77 | 1.013 | 103.0201
2021-07-07 05:45 | 15.0746 | 67.906 | 14.7466 | 0.758 | 1.001 | 99.7781
2021-07-07 06:00 | 15.0746 | 67.906 | 14.747 | 0.757 | 1 | 99.5103
2021-07-07 06:15 | 15.0775 | 67.906 | 14.7506 | 0.756 | 0.999 | 99.2429
2021-07-07 06:30 | 15.0775 | 67.906 | 14.7524 | 0.752 | 0.995 | 98.177
2021-07-07 06:45 | 15.0806 | 67.906 | 14.7509 | 0.762 | 1.005 | 100.8529
2021-07-07 07:00 | 15.0775 | 67.906 | 14.7514 | 0.754 | 0.997 | 98.7092
2021-07-07 07:15 | 15.0788 | 67.735 | 14.7531 | 0.753 | 0.996 | 98.4429
2021-07-07 07:30 | 15.0803 | 67.735 | 14.7514 | 0.76 | 1.003 | 100.3148
2021-07-07 07:45 | 15.0773 | 67.735 | 14.7499 | 0.757 | 1 | 99.5103
2021-07-07 08:00 | 15.0773 | 67.735 | 14.7521 | 0.752 | 0.995 | 98.177
2021-07-07 08:15 | 15.0741 | 67.564 | 14.7506 | 0.748 |  |  | O
2021-07-07 08:30 | 15.0755 | 67.564 | 14.7509 | 0.75 |  |  | O
2021-07-07 08:45 | 15.0755 | 67.564 | 14.7534 | 0.745 |  |  | O
2021-07-07 09:00 | 15.0736 | 67.392 | 14.7519 | 0.744 |  |  | O
2021-07-07 09:15 | 15.0736 | 67.392 | 14.7527 | 0.742 |  |  | O
2021-07-07 09:30 | 15.0736 | 67.392 | 14.7527 | 0.742 |  |  | O
2021-07-07 09:45 | 15.0736 | 67.392 | 14.7495 | 0.749 |  |  | O
2021-07-07 10:00 | 15.0704 | 67.221 | 14.7495 | 0.742 |  |  | O
2021-07-07 10:15 | 15.0688 | 67.221 | 14.7476 | 0.742 |  |  | O
2021-07-07 10:30 | 15.0674 | 67.221 | 14.7461 | 0.742 |  |  | O
2021-07-07 10:45 | 15.0671 | 67.05 | 14.7483 | 0.737 |  |  | O
2021-07-07 11:00 | 15.0671 | 67.05 | 14.7487 | 0.736 |  |  | O
2021-07-07 11:15 | 15.0656 | 67.05 | 14.7458 | 0.739 |  |  | O
2021-07-07 11:30 | 15.0626 | 67.05 | 14.7447 | 0.735 |  |  | O
2021-07-07 11:45 | 15.0593 | 66.879 | 14.7435 | 0.73 |  |  | O
2021-07-07 12:00 | 15.0578 | 66.879 | 14.7421 | 0.73 |  |  | O
2021-07-07 12:15 | 15.0578 | 66.879 | 14.7442 | 0.725 |  |  | O
2021-07-07 12:30 | 15.0564 | 66.879 | 14.7447 | 0.72 |  |  | O
2021-07-07 12:45 | 15.0593 | 66.879 | 14.7432 | 0.73 |  |  | O
2021-07-07 13:00 | 15.0533 | 66.879 | 14.7421 | 0.719 |  |  | O
2021-07-07 13:15 | 15.0519 | 66.879 | 14.7402 | 0.72 |  |  | O
2021-07-07 13:30 | 15.0519 | 66.879 | 14.7424 | 0.715 |  |  | O
2021-07-07 13:45 | 15.0504 | 66.879 | 14.7406 | 0.716 |  |  | O
2021-07-07 14:00 | 15.0474 | 66.879 | 14.7406 | 0.709 |  |  | O
2021-07-07 14:15 | 15.0474 | 66.879 | 14.7413 | 0.707 |  |  | O
2021-07-07 14:30 | 15.0474 | 66.879 | 14.7416 | 0.707 |  |  | O
2021-07-07 14:45 | 15.0459 | 66.879 | 14.7438 | 0.698 |  |  | O
2021-07-07 15:00 | 15.0429 | 66.879 | 14.7405 | 0.699 |  |  | O
2021-07-07 15:15 | 15.0443 | 66.879 | 14.7405 | 0.702 |  |  | O
2021-07-07 15:30 | 15.0446 | 67.05 | 14.7405 | 0.703 |  |  | O
2021-07-07 15:45 | 15.0417 | 67.05 | 14.739 | 0.7 |  |  | O
2021-07-07 16:00 | 15.0372 | 67.05 | 14.7373 | 0.693 |  |  | O
2021-07-07 16:15 | 15.0403 | 67.05 | 14.7354 | 0.705 |  |  | O
2021-07-07 16:30 | 15.0361 | 67.221 | 14.7354 | 0.695 |  |  | O
2021-07-07 16:45 | 15.0316 | 67.221 | 14.7354 | 0.685 |  |  | O
2021-07-07 17:00 | 15.0301 | 67.221 | 14.7332 | 0.686 |  |  | O
2021-07-07 17:15 | 15.0274 | 67.392 | 14.729 | 0.69 |  |  | O
2021-07-07 17:30 | 15.0259 | 67.392 | 14.7268 | 0.691 |  |  | O
2021-07-07 17:45 | 15.0243 | 67.392 | 14.7264 | 0.689 |  |  | O
2021-07-07 18:00 | 15.0229 | 67.392 | 14.7261 | 0.686 |  |  | O
2021-07-07 18:15 | 15.0232 | 67.564 | 14.7232 | 0.693 |  |  | O
2021-07-07 18:30 | 15.0203 | 67.564 | 14.7247 | 0.683 |  |  | O
2021-07-07 18:45 | 15.0187 | 67.564 | 14.7239 | 0.681 |  |  | O
2021-07-07 19:00 | 15.0158 | 67.564 | 14.72 | 0.684 |  |  | O
2021-07-07 19:15 | 15.0158 | 67.564 | 14.7212 | 0.681 |  |  | O
2021-07-07 19:30 | 15.0172 | 67.564 | 14.7208 | 0.685 |  |  | O
2021-07-07 19:45 | 15.0124 | 67.392 | 14.7186 | 0.679 |  |  | O
2021-07-07 20:00 | 15.0139 | 67.392 | 14.7164 | 0.688 |  |  | O
2021-07-07 20:15 | 15.0094 | 67.392 | 14.7125 | 0.686 |  |  | O
2021-07-07 20:30 | 15.0065 | 67.392 | 14.7139 | 0.676 | 0.919 | 99.2429
2021-07-07 20:45 | 15.0065 | 67.392 | 14.7136 | 0.677 | 0.92 | 99.5103
2021-07-07 21:00 | 15.0034 | 67.392 | 14.711 | 0.676 | 0.919 | 99.2429
2021-07-07 21:15 | 15.005 | 67.392 | 14.7103 | 0.681 | 0.924 | 100.5836
2021-07-07 21:30 | 15.0046 | 67.221 | 14.7118 | 0.677 | 0.92 | 99.5103
2021-07-07 21:45 | 15.0062 | 67.221 | 14.7115 | 0.681 | 0.924 | 100.5836
2021-07-07 22:00 | 15.0046 | 67.221 | 14.7132 | 0.673 | 0.916 | 98.4429
2021-07-07 22:15 | 15.0031 | 67.221 | 14.711 | 0.675 | 0.918 | 98.9759
2021-07-07 22:30 | 15.0014 | 67.05 | 14.7107 | 0.672 | 0.915 | 98.177
2021-07-07 22:45 | 14.9984 | 67.05 | 14.7103 | 0.666 | 0.909 | 96.5891
2021-07-07 23:00 | 14.9998 | 67.05 | 14.7083 | 0.674 | 0.917 | 98.7092
2021-07-07 23:15 | 14.9984 | 67.05 | 14.71 | 0.666 | 0.909 | 96.5891
2021-07-07 23:30 | 14.995 | 66.879 | 14.7078 | 0.664 | 0.907 | 96.0627
2021-07-07 23:45 | 14.995 | 66.879 | 14.7076 | 0.664 | 0.907 | 96.0627
2021-07-08 | 14.995 | 66.879 | 14.7093 | 0.66 | 0.903 | 95.0144
2021-07-08 00:15 | 14.9966 | 66.879 | 14.7093 | 0.664 | 0.907 | 96.0627
2021-07-08 00:30 | 14.9963 | 66.708 | 14.7076 | 0.667 | 0.91 | 96.8528
2021-07-08 00:45 | 14.9963 | 66.708 | 14.709 | 0.664 | 0.907 | 96.0627
2021-07-08 01:00 | 14.993 | 66.537 | 14.7068 | 0.661 | 0.904 | 95.2759
2021-07-08 01:15 | 14.993 | 66.537 | 14.7049 | 0.666 | 0.909 | 96.5891
2021-07-08 01:30 | 14.993 | 66.537 | 14.7049 | 0.666 | 0.909 | 96.5891
2021-07-08 01:45 | 14.9911 | 66.366 | 14.7049 | 0.661 | 0.904 | 95.2759
2021-07-08 02:00 | 14.9911 | 66.366 | 14.7028 | 0.666 | 0.909 | 96.5891
2021-07-08 02:15 | 14.9911 | 66.366 | 14.7047 | 0.662 | 0.905 | 95.5378
2021-07-08 02:30 | 14.9879 | 66.193 | 14.7064 | 0.651 | 0.894 | 92.6772
2021-07-08 02:45 | 14.9879 | 66.193 | 14.7028 | 0.659 | 0.902 | 94.7533
2021-07-08 03:00 | 14.9894 | 66.193 | 14.701 | 0.666 | 0.909 | 96.5891
2021-07-08 03:15 | 14.986 | 66.022 | 14.7025 | 0.655 | 0.898 | 93.7123
2021-07-08 03:30 | 14.9876 | 66.022 | 14.7006 | 0.663 | 0.906 | 95.8001
2021-07-08 03:45 | 14.9846 | 66.022 | 14.697 | 0.665 | 0.908 | 96.3257
2021-07-08 04:00 | 14.9846 | 66.022 | 14.6967 | 0.665 | 0.908 | 96.3257
2021-07-08 04:15 | 14.9798 | 65.851 | 14.6945 | 0.659 | 0.902 | 94.7533
2021-07-08 04:30 | 14.9828 | 65.851 | 14.6945 | 0.666 | 0.909 | 96.5891
2021-07-08 04:45 | 14.9843 | 65.851 | 14.6945 | 0.67 | 0.913 | 97.6462
2021-07-08 05:00 | 14.9812 | 65.851 | 14.6959 | 0.659 | 0.902 | 94.7533
2021-07-08 05:15 | 14.9828 | 65.851 | 14.6977 | 0.659 | 0.902 | 94.7533
2021-07-08 05:30 | 14.9828 | 65.851 | 14.6955 | 0.664 | 0.907 | 96.0627
2021-07-08 05:45 | 14.9798 | 65.851 | 14.6952 | 0.658 | 0.901 | 94.4925
2021-07-08 06:00 | 14.9828 | 65.851 | 14.6967 | 0.661 | 0.904 | 95.2759
2021-07-08 06:15 | 14.9812 | 65.851 | 14.6962 | 0.659 | 0.902 | 94.7533
2021-07-08 06:30 | 14.9843 | 65.851 | 14.6981 | 0.661 | 0.904 | 95.2759
2021-07-08 06:45 | 14.9857 | 65.851 | 14.6962 | 0.669 | 0.912 | 97.3814
2021-07-08 07:00 | 14.9873 | 65.851 | 14.6996 | 0.665 | 0.908 | 96.3257
2021-07-08 07:15 | 14.9902 | 65.851 | 14.7013 | 0.668 | 0.911 | 97.1169
2021-07-08 07:30 | 14.9873 | 65.851 | 14.7013 | 0.661 | 0.904 | 95.2759
2021-07-08 07:45 | 14.9888 | 65.851 | 14.7013 | 0.664 | 0.907 | 96.0627
2021-07-08 08:00 | 14.9899 | 65.68 | 14.7032 | 0.663 | 0.906 | 95.8001
2021-07-08 08:15 | 14.9914 | 65.68 | 14.7054 | 0.661 | 0.904 | 95.2759
2021-07-08 08:30 | 14.993 | 65.68 | 14.7093 | 0.656 | 0.899 | 93.972
2021-07-08 08:45 | 14.9911 | 65.509 | 14.7064 | 0.658 | 0.901 | 94.4925
2021-07-08 09:00 | 14.9956 | 65.509 | 14.7107 | 0.658 | 0.901 | 94.4925
2021-07-08 09:15 | 14.9986 | 65.509 | 14.7136 | 0.659 | 0.902 | 94.7533
2021-07-08 09:30 | 14.9986 | 65.509 | 14.7176 | 0.65 | 0.893 | 92.4193
2021-07-08 09:45 | 15.0001 | 65.509 | 14.7183 | 0.651 | 0.894 | 92.6772
2021-07-08 10:00 | 15.0013 | 65.338 | 14.7187 | 0.653 | 0.896 | 93.194
2021-07-08 10:15 | 15.0027 | 65.338 | 14.7194 | 0.655 | 0.898 | 93.7123
2021-07-08 10:30 | 14.9998 | 65.338 | 14.7205 | 0.645 | 0.888 | 91.1355
2021-07-08 10:45 | 14.9998 | 65.338 | 14.7216 | 0.643 | 0.886 | 90.6246
2021-07-08 11:00 | 15.0013 | 65.338 | 14.7209 | 0.648 | 0.891 | 91.9047
2021-07-08 11:15 | 15.0027 | 65.338 | 14.7241 | 0.644 | 0.887 | 90.8799
2021-07-08 11:30 | 15.0043 | 65.338 | 14.7255 | 0.644 | 0.887 | 90.8799
2021-07-08 11:45 | 15.0043 | 65.338 | 14.7251 | 0.645 | 0.888 | 91.1355
2021-07-08 12:00 | 15.0043 | 65.338 | 14.7283 | 0.638 | 0.881 | 89.3536
2021-07-08 12:15 | 15.0046 | 65.509 | 14.73 | 0.634 | 0.877 | 88.3435
2021-07-08 12:30 | 15.0046 | 65.509 | 14.7329 | 0.628 | 0.871 | 86.8392
2021-07-08 12:45 | 15.0079 | 65.68 | 14.735 | 0.631 | 0.874 | 87.5897
2021-07-08 13:00 | 15.0082 | 65.851 | 14.7354 | 0.63 | 0.873 | 87.3392
2021-07-08 13:15 | 15.0114 | 66.022 | 14.7357 | 0.637 | 0.88 | 89.1005
2021-07-08 13:30 | 15.0088 | 66.193 | 14.7339 | 0.635 | 0.878 | 88.5955
2021-07-08 13:45 | 15.0094 | 66.537 | 14.7342 | 0.636 | 0.879 | 88.8478
2021-07-08 14:00 | 15.0097 | 66.708 | 14.7335 | 0.638 | 0.881 | 89.3536
2021-07-08 14:15 | 15.0104 | 67.05 | 14.7326 | 0.642 | 0.885 | 90.3697
2021-07-08 14:30 | 15.0079 | 67.392 | 14.738 | 0.624 | 0.867 | 85.8437
2021-07-08 14:45 | 15.0071 | 67.735 | 14.7354 | 0.628 | 0.871 | 86.8392
2021-07-08 15:00 | 15.0092 | 68.077 | 14.7358 | 0.632 | 0.875 | 87.8406
2021-07-08 15:15 | 15.0079 | 68.248 | 14.7368 | 0.627 | 0.87 | 86.5898
2021-07-08 15:30 | 15.0042 | 68.592 | 14.736 | 0.62 | 0.863 | 84.8541
2021-07-08 15:45 | 15.0107 | 68.934 | 14.7396 | 0.627 | 0.87 | 86.5898
2021-07-08 16:00 | 15.0113 | 69.278 | 14.7366 | 0.635 | 0.878 | 88.5955
2021-07-08 16:15 | 15.0089 | 69.622 | 14.7355 | 0.632 | 0.875 | 87.8406
2021-07-08 16:30 | 15.0111 | 69.964 | 14.7377 | 0.632 | 0.875 | 87.8406
2021-07-08 16:45 | 15.0147 | 70.308 | 14.7377 | 0.641 | 0.884 | 90.1151
2021-07-08 17:00 | 15.015 | 70.48 | 14.7355 | 0.646 | 0.889 | 91.3916
2021-07-08 17:15 | 15.0108 | 70.651 | 14.7374 | 0.632 | 0.875 | 87.8406
2021-07-08 17:30 | 15.0114 | 70.995 | 14.7389 | 0.63 | 0.873 | 87.3392
2021-07-08 17:45 | 15.0102 | 71.168 | 14.736 | 0.634 | 0.877 | 88.3435
2021-07-08 18:00 | 15.0075 | 71.339 | 14.7312 | 0.639 | 0.882 | 89.6071
2021-07-08 18:15 | 15.0079 | 71.512 | 14.7329 | 0.636 | 0.879 | 88.8478
2021-07-08 18:30 | 15.0049 | 71.512 | 14.7321 | 0.631 | 0.874 | 87.5897
2021-07-08 18:45 | 15.0007 | 71.683 | 14.7303 | 0.625 | 0.868 | 86.092
2021-07-08 19:00 | 14.9992 | 71.683 | 14.7263 | 0.631 | 0.874 | 87.5897
2021-07-08 19:15 | 14.9995 | 71.856 | 14.7267 | 0.631 | 0.874 | 87.5897
2021-07-08 19:30 | 14.9965 | 71.856 | 14.7244 | 0.629 | 0.872 | 87.089
2021-07-08 19:45 | 14.9995 | 71.856 | 14.7263 | 0.632 | 0.875 | 87.8406
2021-07-08 20:00 | 14.9981 | 71.856 | 14.7235 | 0.635 | 0.878 | 88.5955
2021-07-08 20:15 | 14.9978 | 71.683 | 14.7254 | 0.63 | 0.873 | 87.3392
2021-07-08 20:30 | 14.9978 | 71.683 | 14.7258 | 0.629 | 0.872 | 87.089
2021-07-08 20:45 | 14.9959 | 71.512 | 14.7239 | 0.629 | 0.872 | 87.089
2021-07-08 21:00 | 14.9989 | 71.512 | 14.7225 | 0.639 | 0.882 | 89.6071
2021-07-08 21:15 | 14.997 | 71.339 | 14.7222 | 0.636 | 0.879 | 88.8478
2021-07-08 21:30 | 14.9968 | 71.168 | 14.7241 | 0.631 | 0.874 | 87.5897
2021-07-08 21:45 | 14.9995 | 70.995 | 14.7245 | 0.636 | 0.879 | 88.8478
2021-07-08 22:00 | 15.0007 | 70.824 | 14.7267 | 0.634 | 0.877 | 88.3435
2021-07-08 22:15 | 15.0004 | 70.651 | 14.7277 | 0.63 | 0.873 | 87.3392
2021-07-08 22:30 | 15.003 | 70.48 | 14.7274 | 0.637 | 0.88 | 89.1005
2021-07-08 22:45 | 15.0013 | 70.308 | 14.7274 | 0.633 | 0.876 | 88.0918
2021-07-08 23:00 | 15.001 | 70.137 | 14.7292 | 0.628 | 0.871 | 86.8392
2021-07-08 23:15 | 14.9991 | 69.964 | 14.7277 | 0.627 | 0.87 | 86.5898
2021-07-08 23:30 | 15.0002 | 69.793 | 14.7277 | 0.63 | 0.873 | 87.3392
2021-07-08 23:45 | 15.0015 | 69.622 | 14.7277 | 0.633 | 0.876 | 88.0918
2021-07-09 | 15.0011 | 69.449 | 14.7277 | 0.632 | 0.875 | 87.8406
2021-07-09 00:15 | 14.9994 | 69.278 | 14.7277 | 0.628 | 0.871 | 86.8392
2021-07-09 00:30 | 15.0021 | 69.107 | 14.7263 | 0.638 | 0.881 | 89.3536
2021-07-09 00:45 | 14.9988 | 68.934 | 14.7263 | 0.63 | 0.873 | 87.3392
2021-07-09 01:00 | 14.9955 | 68.763 | 14.7226 | 0.631 | 0.874 | 87.5897
2021-07-09 01:15 | 14.9952 | 68.592 | 14.7245 | 0.626 | 0.869 | 86.3407
2021-07-09 01:30 | 14.9963 | 68.421 | 14.726 | 0.625 | 0.868 | 86.092
2021-07-09 01:45 | 14.9963 | 68.421 | 14.7241 | 0.629 | 0.872 | 87.089
2021-07-09 02:00 | 14.993 | 68.248 | 14.7202 | 0.631 | 0.874 | 87.5897
2021-07-09 02:15 | 14.9943 | 68.077 | 14.7216 | 0.63 | 0.873 | 87.3392
2021-07-09 02:30 | 14.9927 | 68.077 | 14.718 | 0.635 | 0.878 | 88.5955
2021-07-09 02:45 | 14.9939 | 67.906 | 14.7197 | 0.634 | 0.877 | 88.3435
2021-07-09 03:00 | 14.9921 | 67.735 | 14.7176 | 0.635 | 0.878 | 88.5955
2021-07-09 03:15 | 14.9891 | 67.735 | 14.7176 | 0.628 | 0.871 | 86.8392
2021-07-09 03:30 | 14.9918 | 67.564 | 14.7173 | 0.635 | 0.878 | 88.5955
2021-07-09 03:45 | 14.9904 | 67.564 | 14.717 | 0.632 | 0.875 | 87.8406
2021-07-09 04:00 | 14.9904 | 67.564 | 14.7148 | 0.637 | 0.88 | 89.1005
2021-07-09 04:15 | 14.9918 | 67.564 | 14.7144 | 0.641 | 0.884 | 90.1151
2021-07-09 04:30 | 14.987 | 67.392 | 14.7105 | 0.639 | 0.882 | 89.6071
2021-07-09 04:45 | 14.987 | 67.392 | 14.7136 | 0.632 | 0.875 | 87.8406
2021-07-09 05:00 | 14.987 | 67.392 | 14.7151 | 0.629 | 0.872 | 87.089
2021-07-09 05:15 | 14.9885 | 67.392 | 14.7148 | 0.633 | 0.876 | 88.0918
2021-07-09 05:30 | 14.9885 | 67.392 | 14.7129 | 0.637 | 0.88 | 89.1005
2021-07-09 05:45 | 14.9901 | 67.392 | 14.7126 | 0.641 | 0.884 | 90.1151
2021-07-09 06:00 | 14.987 | 67.392 | 14.7107 | 0.639 | 0.882 | 89.6071
2021-07-09 06:15 | 14.9912 | 67.221 | 14.7144 | 0.64 | 0.883 | 89.8609
2021-07-09 06:30 | 14.9897 | 67.221 | 14.7144 | 0.636 | 0.879 | 88.8478
2021-07-09 06:45 | 14.9882 | 67.221 | 14.7144 | 0.633 | 0.876 | 88.0918
2021-07-09 07:00 | 14.9882 | 67.221 | 14.7129 | 0.636 | 0.879 | 88.8478
2021-07-09 07:15 | 14.9897 | 67.221 | 14.7151 | 0.635 | 0.878 | 88.5955
2021-07-09 07:30 | 14.9879 | 67.05 | 14.717 | 0.626 | 0.869 | 86.3407
2021-07-09 07:45 | 14.9865 | 67.05 | 14.7136 | 0.631 | 0.874 | 87.5897
2021-07-09 08:00 | 14.9894 | 67.05 | 14.7148 | 0.635 | 0.878 | 88.5955
2021-07-09 08:15 | 14.9865 | 67.05 | 14.7158 | 0.625 | 0.868 | 86.092
2021-07-09 08:30 | 14.9894 | 67.05 | 14.7205 | 0.621 | 0.864 | 85.1009
2021-07-09 08:45 | 14.991 | 67.05 | 14.7212 | 0.623 | 0.866 | 85.5958
2021-07-09 09:00 | 14.991 | 67.05 | 14.7223 | 0.621 | 0.864 | 85.1009
2021-07-09 09:15 | 14.995 | 66.879 | 14.7284 | 0.616 | 0.859 | 83.8703
2021-07-09 09:30 | 14.9966 | 66.879 | 14.731 | 0.614 | 0.857 | 83.3806
2021-07-09 09:45 | 14.9981 | 66.879 | 14.7295 | 0.621 | 0.864 | 85.1009
2021-07-09 10:00 | 15.0026 | 66.879 | 14.7331 | 0.623 | 0.866 | 85.5958
2021-07-09 10:15 | 15.004 | 66.879 | 14.7382 | 0.614 | 0.857 | 83.3806
2021-07-09 10:30 | 15.004 | 66.879 | 14.7382 | 0.614 | 0.857 | 83.3806
2021-07-09 10:45 | 15.0085 | 66.879 | 14.7418 | 0.616 | 0.859 | 83.8703
2021-07-09 11:00 | 15.0085 | 66.879 | 14.7425 | 0.615 | 0.858 | 83.6253
2021-07-09 11:15 | 15.01 | 66.879 | 14.7429 | 0.617 | 0.86 | 84.1157
2021-07-09 11:30 | 15.013 | 66.879 | 14.7447 | 0.62 | 0.863 | 84.8541
2021-07-09 11:45 | 15.016 | 66.879 | 14.749 | 0.617 | 0.86 | 84.1157
2021-07-09 12:00 | 15.016 | 66.879 | 14.7527 | 0.609 | 0.852 | 82.1628
2021-07-09 12:15 | 15.0175 | 66.879 | 14.7534 | 0.61 | 0.853 | 82.4056
2021-07-09 12:30 | 15.0175 | 66.879 | 14.7563 | 0.604 | 0.847 | 80.9541
2021-07-09 12:45 | 15.0175 | 66.879 | 14.7548 | 0.607 | 0.85 | 81.6782
2021-07-09 13:00 | 15.0163 | 67.05 | 14.7566 | 0.6 | 0.843 | 79.9937
2021-07-09 13:15 | 15.0178 | 67.05 | 14.7556 | 0.606 | 0.849 | 81.4365
2021-07-09 13:30 | 15.0178 | 67.05 | 14.7592 | 0.598 | 0.841 | 79.5157
2021-07-09 13:45 | 15.0166 | 67.221 | 14.7588 | 0.596 | 0.839 | 79.0392
2021-07-09 14:00 | 15.0136 | 67.221 | 14.7556 | 0.596 | 0.839 | 79.0392
2021-07-09 14:15 | 15.0155 | 67.392 | 14.7573 | 0.597 | 0.84 | 79.2773
2021-07-09 14:30 | 15.0139 | 67.392 | 14.7558 | 0.596 | 0.839 | 79.0392
2021-07-09 14:45 | 15.0142 | 67.564 | 14.7554 | 0.598 | 0.841 | 79.5157
2021-07-09 15:00 | 15.0116 | 67.735 | 14.755 | 0.593 | 0.836 | 78.3272
2021-07-09 15:15 | 15.0116 | 67.735 | 14.7531 | 0.597 | 0.84 | 79.2773
2021-07-09 15:30 | 15.0133 | 67.906 | 14.7521 | 0.604 | 0.847 | 80.9541
2021-07-09 15:45 | 15.0092 | 68.077 | 14.7534 | 0.591 | 0.834 | 77.8543
2021-07-09 16:00 | 15.0124 | 68.248 | 14.7548 | 0.595 | 0.838 | 78.8015
2021-07-09 16:15 | 15.0146 | 68.592 | 14.7541 | 0.602 | 0.845 | 80.4732
2021-07-09 16:30 | 15.0118 | 68.763 | 14.7514 | 0.602 | 0.845 | 80.4732
2021-07-09 16:45 | 15.0171 | 69.107 | 14.7508 | 0.616 | 0.859 | 83.8703
2021-07-09 17:00 | 15.0143 | 69.278 | 14.7522 | 0.606 | 0.849 | 81.4365
2021-07-09 17:15 | 15.0176 | 69.449 | 14.7527 | 0.613 | 0.856 | 83.1363
2021-07-09 17:30 | 15.0179 | 69.622 | 14.7537 | 0.611 | 0.854 | 82.6488
2021-07-09 17:45 | 15.0165 | 69.622 | 14.7527 | 0.61 | 0.853 | 82.4056
2021-07-09 18:00 | 15.0168 | 69.793 | 14.7516 | 0.613 | 0.856 | 83.1363
2021-07-09 18:15 | 15.0168 | 69.793 | 14.7527 | 0.611 | 0.854 | 82.6488
2021-07-09 18:30 | 15.0182 | 69.793 | 14.7519 | 0.616 | 0.859 | 83.8703
2021-07-09 18:45 | 15.0168 | 69.793 | 14.7531 | 0.61 | 0.853 | 82.4056
2021-07-09 19:00 | 15.0168 | 69.793 | 14.7509 | 0.615 | 0.858 | 83.6253
2021-07-09 19:15 | 15.0152 | 69.793 | 14.7524 | 0.608 | 0.851 | 81.9203
2021-07-09 19:30 | 15.0197 | 69.793 | 14.7538 | 0.615 | 0.858 | 83.6253
2021-07-09 19:45 | 15.021 | 69.622 | 14.7535 | 0.618 | 0.861 | 84.3615
2021-07-09 20:00 | 15.0224 | 69.622 | 14.7553 | 0.618 | 0.861 | 84.3615
2021-07-09 20:15 | 15.0236 | 69.449 | 14.7586 | 0.613 | 0.856 | 83.1363
2021-07-09 20:30 | 15.0266 | 69.449 | 14.7596 | 0.617 | 0.86 | 84.1157
2021-07-09 20:45 | 15.0292 | 69.278 | 14.7608 | 0.621 | 0.864 | 85.1009
2021-07-09 21:00 | 15.0323 | 69.278 | 14.7635 | 0.621 | 0.864 | 85.1009
2021-07-09 21:15 | 15.0349 | 69.107 | 14.7669 | 0.62 | 0.863 | 84.8541
2021-07-09 21:30 | 15.0365 | 69.107 | 14.7686 | 0.619 | 0.862 | 84.6076
2021-07-09 21:45 | 15.0346 | 68.934 | 14.7701 | 0.612 | 0.855 | 82.8924
2021-07-09 22:00 | 15.0391 | 68.934 | 14.7701 | 0.622 | 0.865 | 85.3482
2021-07-09 22:15 | 15.0417 | 68.763 | 14.7737 | 0.62 | 0.863 | 84.8541
2021-07-09 22:30 | 15.04 | 68.592 | 14.7737 | 0.616 | 0.859 | 83.8703
2021-07-09 22:45 | 15.0382 | 68.421 | 14.7734 | 0.612 | 0.855 | 82.8924
2021-07-09 23:00 | 15.0397 | 68.421 | 14.7715 | 0.62 | 0.863 | 84.8541
2021-07-09 23:15 | 15.0378 | 68.248 | 14.7734 | 0.611 | 0.854 | 82.6488
2021-07-09 23:30 | 15.0361 | 68.077 | 14.7734 | 0.607 | 0.85 | 81.6782
2021-07-09 23:45 | 15.0361 | 68.077 | 14.7715 | 0.611 | 0.854 | 82.6488
2021-07-10 | 15.0358 | 67.906 | 14.7734 | 0.606 | 0.849 | 81.4365
2021-07-10 00:15 | 15.034 | 67.735 | 14.7715 | 0.607 | 0.85 | 81.6782
2021-07-10 00:30 | 15.034 | 67.735 | 14.7734 | 0.602 | 0.845 | 80.4732
2021-07-10 00:45 | 15.0352 | 67.564 | 14.7737 | 0.604 | 0.847 | 80.9541
2021-07-10 01:00 | 15.0336 | 67.564 | 14.7715 | 0.606 | 0.849 | 81.4365
2021-07-10 01:15 | 15.0333 | 67.392 | 14.7734 | 0.601 | 0.844 | 80.2333
2021-07-10 01:30 | 15.0304 | 67.392 | 14.7676 | 0.607 | 0.85 | 81.6782
2021-07-10 01:45 | 15.0285 | 67.221 | 14.7693 | 0.599 | 0.842 | 79.7546
2021-07-10 02:00 | 15.0301 | 67.221 | 14.7676 | 0.607 | 0.85 | 81.6782
2021-07-10 02:15 | 15.0268 | 67.05 | 14.7676 | 0.599 | 0.842 | 79.7546
2021-07-10 02:30 | 15.0268 | 67.05 | 14.7693 | 0.595 | 0.838 | 78.8015
2021-07-10 02:45 | 15.031 | 66.879 | 14.7679 | 0.608 | 0.851 | 81.9203
2021-07-10 03:00 | 15.0294 | 66.879 | 14.7693 | 0.601 | 0.844 | 80.2333
2021-07-10 03:15 | 15.0279 | 66.879 | 14.7657 | 0.606 | 0.849 | 81.4365
2021-07-10 03:30 | 15.0249 | 66.879 | 14.7654 | 0.6 | 0.843 | 79.9937
2021-07-10 03:45 | 15.0249 | 66.879 | 14.7654 | 0.6 | 0.843 | 79.9937
2021-07-10 04:00 | 15.0262 | 66.708 | 14.7654 | 0.603 | 0.846 | 80.7135
2021-07-10 04:15 | 15.0277 | 66.708 | 14.7632 | 0.611 | 0.854 | 82.6488
2021-07-10 04:30 | 15.0262 | 66.708 | 14.7632 | 0.608 | 0.851 | 81.9203
2021-07-10 04:45 | 15.0288 | 66.537 | 14.7632 | 0.614 | 0.857 | 83.3806
2021-07-10 05:00 | 15.0274 | 66.537 | 14.7643 | 0.608 | 0.851 | 81.9203
2021-07-10 05:15 | 15.0285 | 66.366 | 14.7657 | 0.607 | 0.85 | 81.6782
2021-07-10 05:30 | 15.0285 | 66.366 | 14.7635 | 0.612 | 0.855 | 82.8924
2021-07-10 05:45 | 15.0285 | 66.366 | 14.765 | 0.609 | 0.852 | 82.1628
2021-07-10 06:00 | 15.0268 | 66.193 | 14.7632 | 0.609 | 0.852 | 82.1628
2021-07-10 06:15 | 15.0252 | 66.193 | 14.7632 | 0.605 | 0.848 | 81.1951
2021-07-10 06:30 | 15.0263 | 66.022 | 14.7628 | 0.609 | 0.852 | 82.1628
2021-07-10 06:45 | 15.0294 | 66.022 | 14.7628 | 0.616 | 0.859 | 83.8703
2021-07-10 07:00 | 15.0277 | 65.851 | 14.7647 | 0.608 | 0.851 | 81.9203
2021-07-10 07:15 | 15.0277 | 65.851 | 14.7647 | 0.608 | 0.851 | 81.9203
2021-07-10 07:30 | 15.032 | 65.851 | 14.7669 | 0.613 | 0.856 | 83.1363
2021-07-10 07:45 | 15.0336 | 65.851 | 14.7686 | 0.612 | 0.855 | 82.8924
2021-07-10 08:00 | 15.0336 | 65.851 | 14.769 | 0.611 | 0.854 | 82.6488
2021-07-10 08:15 | 15.032 | 65.851 | 14.7676 | 0.611 | 0.854 | 82.6488
2021-07-10 08:30 | 15.032 | 65.851 | 14.7679 | 0.61 | 0.853 | 82.4056
2021-07-10 08:45 | 15.0306 | 65.851 | 14.7669 | 0.609 | 0.852 | 82.1628
2021-07-10 09:00 | 15.0291 | 65.851 | 14.7654 | 0.609 | 0.852 | 82.1628
2021-07-10 09:15 | 15.0291 | 65.851 | 14.7672 | 0.605 | 0.848 | 81.1951
2021-07-10 09:30 | 15.0291 | 65.851 | 14.7672 | 0.605 | 0.848 | 81.1951
2021-07-10 09:45 | 15.0277 | 65.851 | 14.7679 | 0.6 | 0.843 | 79.9937
2021-07-10 10:00 | 15.0246 | 65.851 | 14.7672 | 0.595 | 0.838 | 78.8015
2021-07-10 10:15 | 15.0291 | 65.851 | 14.7661 | 0.608 | 0.851 | 81.9203
2021-07-10 10:30 | 15.0277 | 65.851 | 14.7669 | 0.603 | 0.846 | 80.7135
2021-07-10 10:45 | 15.0277 | 65.851 | 14.7679 | 0.6 | 0.843 | 79.9937
2021-07-10 11:00 | 15.0291 | 65.851 | 14.7689 | 0.601 | 0.844 | 80.2333
2021-07-10 11:15 | 15.0306 | 65.851 | 14.7701 | 0.602 | 0.845 | 80.4732
2021-07-10 11:30 | 15.0306 | 65.851 | 14.7735 | 0.594 | 0.837 | 78.5642
2021-07-10 11:45 | 15.0336 | 65.851 | 14.7721 | 0.604 | 0.847 | 80.9541
2021-07-10 12:00 | 15.0339 | 66.022 | 14.773 | 0.603 | 0.846 | 80.7135
2021-07-10 12:15 | 15.0308 | 66.022 | 14.7715 | 0.599 | 0.842 | 79.7546
2021-07-10 12:30 | 15.0297 | 66.193 | 14.7725 | 0.594 | 0.837 | 78.5642
2021-07-10 12:45 | 15.03 | 66.366 | 14.7718 | 0.597 | 0.84 | 79.2773
2021-07-10 13:00 | 15.0303 | 66.537 | 14.7728 | 0.595 | 0.838 | 78.8015
2021-07-10 13:15 | 15.0321 | 66.708 | 14.775 | 0.594 | 0.837 | 78.5642
2021-07-10 13:30 | 15.0294 | 66.879 | 14.7717 | 0.596 | 0.839 | 79.0392
2021-07-10 13:45 | 15.0268 | 67.05 | 14.7735 | 0.585 | 0.828 | 76.4445
2021-07-10 14:00 | 15.0285 | 67.221 | 14.7721 | 0.593 | 0.836 | 78.3272
2021-07-10 14:15 | 15.0274 | 67.392 | 14.7714 | 0.592 | 0.835 | 78.0906
2021-07-10 14:30 | 15.0279 | 67.735 | 14.7709 | 0.594 | 0.837 | 78.5642
2021-07-10 14:45 | 15.0268 | 67.906 | 14.7727 | 0.587 | 0.83 | 76.913
2021-07-10 15:00 | 15.0304 | 68.248 | 14.7741 | 0.592 | 0.835 | 78.0906
2021-07-10 15:15 | 15.0281 | 68.592 | 14.7766 | 0.581 | 0.824 | 75.5119
2021-07-10 15:30 | 15.0361 | 68.934 | 14.777 | 0.599 | 0.842 | 79.7546
2021-07-10 15:45 | 15.0368 | 69.278 | 14.778 | 0.598 | 0.841 | 79.5157
2021-07-10 16:00 | 15.0388 | 69.622 | 14.7778 | 0.604 | 0.847 | 80.9541
2021-07-10 16:15 | 15.0332 | 69.793 | 14.7757 | 0.595 | 0.838 | 78.8015
2021-07-10 16:30 | 15.0353 | 70.137 | 14.7728 | 0.607 | 0.85 | 81.6782
2021-07-10 16:45 | 15.0342 | 70.308 | 14.7711 | 0.608 | 0.851 | 81.9203
2021-07-10 17:00 | 15.0342 | 70.308 | 14.7735 | 0.603 | 0.846 | 80.7135
2021-07-10 17:15 | 15.0345 | 70.48 | 14.7708 | 0.61 | 0.853 | 82.4056
2021-07-10 17:30 | 15.0329 | 70.48 | 14.7708 | 0.606 | 0.849 | 81.4365
2021-07-10 17:45 | 15.03 | 70.48 | 14.7689 | 0.604 | 0.847 | 80.9541
2021-07-10 18:00 | 15.0284 | 70.48 | 14.7667 | 0.605 | 0.848 | 81.1951
2021-07-10 18:15 | 15.0269 | 70.48 | 14.7679 | 0.599 | 0.842 | 79.7546
2021-07-10 18:30 | 15.0269 | 70.48 | 14.7689 | 0.597 | 0.84 | 79.2773
2021-07-10 18:45 | 15.03 | 70.48 | 14.7683 | 0.605 | 0.848 | 81.1951
2021-07-10 19:00 | 15.0284 | 70.48 | 14.7657 | 0.607 | 0.85 | 81.6782
2021-07-10 19:15 | 15.0266 | 70.308 | 14.765 | 0.605 | 0.848 | 81.1951
2021-07-10 19:30 | 15.0281 | 70.308 | 14.7625 | 0.614 | 0.857 | 83.3806
2021-07-10 19:45 | 15.0263 | 70.137 | 14.7603 | 0.615 | 0.858 | 83.6253
2021-07-10 20:00 | 15.0249 | 70.137 | 14.7614 | 0.609 | 0.852 | 82.1628
2021-07-10 20:15 | 15.0261 | 69.964 | 14.7628 | 0.609 | 0.852 | 82.1628
2021-07-10 20:30 | 15.0258 | 69.793 | 14.7621 | 0.61 | 0.853 | 82.4056
2021-07-10 20:45 | 15.0272 | 69.793 | 14.7614 | 0.615 | 0.858 | 83.6253
2021-07-10 21:00 | 15.0224 | 69.622 | 14.7632 | 0.599 | 0.842 | 79.7546
2021-07-10 21:15 | 15.025 | 69.449 | 14.7611 | 0.61 | 0.853 | 82.4056
2021-07-10 21:30 | 15.0233 | 69.278 | 14.7611 | 0.606 | 0.849 | 81.4365
2021-07-10 21:45 | 15.0214 | 69.107 | 14.7611 | 0.602 | 0.845 | 80.4732
2021-07-10 22:00 | 15.0211 | 68.934 | 14.7625 | 0.598 | 0.841 | 79.5157
2021-07-10 22:15 | 15.0194 | 68.763 | 14.7621 | 0.595 | 0.838 | 78.8015
2021-07-10 22:30 | 15.0224 | 68.763 | 14.7621 | 0.602 | 0.845 | 80.4732
2021-07-10 22:45 | 15.022 | 68.592 | 14.7635 | 0.597 | 0.84 | 79.2773
2021-07-10 23:00 | 15.0188 | 68.421 | 14.7601 | 0.598 | 0.841 | 79.5157
2021-07-10 23:15 | 15.0185 | 68.248 | 14.7579 | 0.602 | 0.845 | 80.4732
2021-07-10 23:30 | 15.0152 | 68.077 | 14.7593 | 0.591 | 0.834 | 77.8543
2021-07-10 23:45 | 15.0181 | 68.077 | 14.7553 | 0.607 | 0.85 | 81.6782
2021-07-11 | 15.0133 | 67.906 | 14.7553 | 0.596 | 0.839 | 79.0392
2021-07-11 00:15 | 15.013 | 67.735 | 14.7514 | 0.605 | 0.848 | 81.1951
2021-07-11 00:30 | 15.0113 | 67.564 | 14.7509 | 0.602 | 0.845 | 80.4732
2021-07-11 00:45 | 15.0098 | 67.564 | 14.7492 | 0.602 | 0.845 | 80.4732
2021-07-11 01:00 | 15.0065 | 67.392 | 14.7473 | 0.599 | 0.842 | 79.7546
2021-07-11 01:15 | 15.0017 | 67.221 | 14.7451 | 0.593 | 0.836 | 78.3272
2021-07-11 01:30 | 15.0017 | 67.221 | 14.7393 | 0.606 | 0.849 | 81.4365
2021-07-11 01:45 | 14.9953 | 67.05 | 14.7371 | 0.597 | 0.84 | 79.2773
2021-07-11 02:00 | 14.995 | 66.879 | 14.735 | 0.601 | 0.844 | 80.2333
2021-07-11 02:15 | 14.9905 | 66.879 | 14.731 | 0.6 | 0.843 | 79.9937
2021-07-11 02:30 | 14.9888 | 66.708 | 14.727 | 0.605 | 0.848 | 81.1951
2021-07-11 02:45 | 14.9888 | 66.708 | 14.7248 | 0.61 | 0.853 | 82.4056
2021-07-11 03:00 | 14.9825 | 66.537 | 14.7231 | 0.6 | 0.843 | 79.9937
2021-07-11 03:15 | 14.9825 | 66.537 | 14.7226 | 0.601 | 0.844 | 80.2333
2021-07-11 03:30 | 14.9795 | 66.537 | 14.7226 | 0.594 | 0.837 | 78.5642
2021-07-11 03:45 | 14.978 | 66.537 | 14.7173 | 0.603 | 0.846 | 80.7135
2021-07-11 04:00 | 14.978 | 66.537 | 14.7187 | 0.599 | 0.842 | 79.7546
2021-07-11 04:15 | 14.9766 | 66.537 | 14.7168 | 0.6 | 0.843 | 79.9937
2021-07-11 04:30 | 14.975 | 66.537 | 14.7168 | 0.597 | 0.84 | 79.2773
2021-07-11 04:45 | 14.9736 | 66.537 | 14.7151 | 0.597 | 0.84 | 79.2773
2021-07-11 05:00 | 14.9736 | 66.537 | 14.7151 | 0.597 | 0.84 | 79.2773
2021-07-11 05:15 | 14.9736 | 66.537 | 14.7147 | 0.598 | 0.841 | 79.5157
2021-07-11 05:30 | 14.975 | 66.537 | 14.7147 | 0.602 | 0.845 | 80.4732
2021-07-11 05:45 | 14.9766 | 66.537 | 14.7165 | 0.601 | 0.844 | 80.2333
2021-07-11 06:00 | 14.9762 | 66.366 | 14.7183 | 0.596 | 0.839 | 79.0392
2021-07-11 06:15 | 14.9792 | 66.366 | 14.7197 | 0.6 | 0.843 | 79.9937
2021-07-11 06:30 | 14.9792 | 66.366 | 14.7194 | 0.6 | 0.843 | 79.9937
2021-07-11 06:45 | 14.9804 | 66.193 | 14.7194 | 0.603 | 0.846 | 80.7135
2021-07-11 07:00 | 14.9834 | 66.193 | 14.7212 | 0.606 | 0.849 | 81.4365
2021-07-11 07:15 | 14.9846 | 66.022 | 14.7231 | 0.604 | 0.847 | 80.9541
2021-07-11 07:30 | 14.9831 | 66.022 | 14.7248 | 0.597 | 0.84 | 79.2773
2021-07-11 07:45 | 14.9828 | 65.851 | 14.7248 | 0.596 | 0.839 | 79.0392
2021-07-11 08:00 | 14.9798 | 65.851 | 14.7234 | 0.593 | 0.836 | 78.3272
2021-07-11 08:15 | 14.9812 | 65.851 | 14.7234 | 0.596 | 0.839 | 79.0392
2021-07-11 08:30 | 14.9825 | 65.68 | 14.7241 | 0.597 | 0.84 | 79.2773
2021-07-11 08:45 | 14.9825 | 65.68 | 14.7248 | 0.596 | 0.839 | 79.0392
2021-07-11 09:00 | 14.9825 | 65.68 | 14.7238 | 0.598 | 0.841 | 79.5157
2021-07-11 09:15 | 14.984 | 65.68 | 14.7226 | 0.604 | 0.847 | 80.9541
2021-07-11 09:30 | 14.9807 | 65.509 | 14.7238 | 0.594 | 0.837 | 78.5642
2021-07-11 09:45 | 14.9807 | 65.509 | 14.7231 | 0.595 | 0.838 | 78.8015
2021-07-11 10:00 | 14.9807 | 65.509 | 14.7226 | 0.596 | 0.839 | 79.0392
2021-07-11 10:15 | 14.9807 | 65.509 | 14.7252 | 0.59 | 0.833 | 77.6184
2021-07-11 10:30 | 14.9821 | 65.509 | 14.7277 | 0.588 | 0.831 | 77.1478
2021-07-11 10:45 | 14.9854 | 65.68 | 14.727 | 0.597 | 0.84 | 79.2773
2021-07-11 11:00 | 14.9825 | 65.68 | 14.7303 | 0.583 | 0.826 | 75.9775
2021-07-11 11:15 | 14.984 | 65.68 | 14.7303 | 0.586 | 0.829 | 76.6785
2021-07-11 11:30 | 14.9854 | 65.68 | 14.7289 | 0.593 | 0.836 | 78.3272
2021-07-11 11:45 | 14.9825 | 65.68 | 14.7292 | 0.586 | 0.829 | 76.6785
2021-07-11 12:00 | 14.9854 | 65.68 | 14.7313 | 0.587 | 0.83 | 76.913
2021-07-11 12:15 | 14.984 | 65.68 | 14.7313 | 0.584 | 0.827 | 76.2108
2021-07-11 12:30 | 14.9809 | 65.68 | 14.7303 | 0.579 | 0.822 | 75.0478
2021-07-11 12:45 | 14.9825 | 65.68 | 14.7289 | 0.586 | 0.829 | 76.6785
2021-07-11 13:00 | 14.9795 | 65.68 | 14.7274 | 0.582 | 0.825 | 75.7445
2021-07-11 13:15 | 14.9809 | 65.68 | 14.7318 | 0.576 | 0.819 | 74.3544
2021-07-11 13:30 | 14.9812 | 65.851 | 14.731 | 0.578 | 0.821 | 74.8163
2021-07-11 13:45 | 14.9812 | 65.851 | 14.7299 | 0.581 | 0.824 | 75.5119
2021-07-11 14:00 | 14.9798 | 65.851 | 14.7324 | 0.572 | 0.815 | 73.435
2021-07-11 14:15 | 14.9801 | 66.022 | 14.7295 | 0.579 | 0.822 | 75.0478
2021-07-11 14:30 | 14.9789 | 66.193 | 14.7338 | 0.566 | 0.809 | 72.0668
2021-07-11 14:45 | 14.9775 | 66.193 | 14.7309 | 0.57 | 0.813 | 72.9775
2021-07-11 15:00 | 14.9792 | 66.366 | 14.7276 | 0.582 | 0.825 | 75.7445
2021-07-11 15:15 | 14.9762 | 66.366 | 14.7302 | 0.568 | 0.811 | 72.5214
2021-07-11 15:30 | 14.978 | 66.537 | 14.7297 | 0.574 | 0.817 | 73.894
2021-07-11 15:45 | 14.9783 | 66.708 | 14.7319 | 0.569 | 0.812 | 72.7493
2021-07-11 16:00 | 14.9786 | 66.879 | 14.7326 | 0.568 | 0.811 | 72.5214
2021-07-11 16:15 | 14.9772 | 66.879 | 14.7316 | 0.567 | 0.81 | 72.2939
2021-07-11 16:30 | 14.9744 | 67.05 | 14.7273 | 0.571 | 0.814 | 73.206
2021-07-11 16:45 | 14.9763 | 67.221 | 14.7284 | 0.573 | 0.816 | 73.6643
2021-07-11 17:00 | 14.978 | 67.392 | 14.7244 | 0.586 | 0.829 | 76.6785
2021-07-11 17:15 | 14.9751 | 67.392 | 14.7241 | 0.58 | 0.823 | 75.2797
2021-07-11 17:30 | 14.9738 | 67.564 | 14.7251 | 0.575 | 0.818 | 74.124
2021-07-11 17:45 | 14.9754 | 67.564 | 14.7244 | 0.58 | 0.823 | 75.2797
2021-07-11 18:00 | 14.9754 | 67.564 | 14.7238 | 0.582 | 0.825 | 75.7445
2021-07-11 18:15 | 14.9724 | 67.564 | 14.7234 | 0.576 | 0.819 | 74.3544
2021-07-11 18:30 | 14.9724 | 67.564 | 14.7231 | 0.576 | 0.819 | 74.3544
2021-07-11 18:45 | 14.9738 | 67.564 | 14.7223 | 0.581 | 0.824 | 75.5119
2021-07-11 19:00 | 14.9738 | 67.564 | 14.7238 | 0.578 | 0.821 | 74.8163
2021-07-11 19:15 | 14.9738 | 67.564 | 14.7212 | 0.584 | 0.827 | 76.2108
2021-07-11 19:30 | 14.9783 | 67.564 | 14.7205 | 0.596 | 0.839 | 79.0392
2021-07-11 19:45 | 14.9769 | 67.564 | 14.7219 | 0.589 | 0.832 | 77.3829
2021-07-11 20:00 | 14.9766 | 67.392 | 14.7234 | 0.585 | 0.828 | 76.4445
2021-07-11 20:15 | 14.9766 | 67.392 | 14.719 | 0.595 | 0.838 | 78.8015
2021-07-11 20:30 | 14.9766 | 67.392 | 14.7223 | 0.588 | 0.831 | 77.1478
2021-07-11 20:45 | 14.9763 | 67.221 | 14.7202 | 0.592 | 0.835 | 78.0906
2021-07-11 21:00 | 14.9747 | 67.221 | 14.7197 | 0.589 | 0.832 | 77.3829
2021-07-11 21:15 | 14.973 | 67.05 | 14.7212 | 0.582 | 0.825 | 75.7445
2021-07-11 21:30 | 14.973 | 67.05 | 14.7226 | 0.579 | 0.822 | 75.0478
2021-07-11 21:45 | 14.9727 | 66.879 | 14.7187 | 0.587 | 0.83 | 76.913
2021-07-11 22:00 | 14.9753 | 66.708 | 14.7241 | 0.581 | 0.824 | 75.5119
2021-07-11 22:15 | 14.9753 | 66.708 | 14.7223 | 0.585 | 0.828 | 76.4445
2021-07-11 22:30 | 14.978 | 66.537 | 14.7238 | 0.588 | 0.831 | 77.1478
2021-07-11 22:45 | 14.9766 | 66.537 | 14.7219 | 0.589 | 0.832 | 77.3829
2021-07-11 23:00 | 14.9733 | 66.366 | 14.7216 | 0.582 | 0.825 | 75.7445
2021-07-11 23:15 | 14.9733 | 66.366 | 14.7197 | 0.586 | 0.829 | 76.6785
2021-07-11 23:30 | 14.9744 | 66.193 | 14.7176 | 0.594 | 0.837 | 78.5642
2021-07-11 23:45 | 14.9741 | 66.022 | 14.7194 | 0.589 | 0.832 | 77.3829
2021-07-12 | 14.9696 | 66.022 | 14.7173 | 0.583 | 0.826 | 75.9775
2021-07-12 00:15 | 14.9679 | 65.851 | 14.7173 | 0.579 | 0.822 | 75.0478
2021-07-12 00:30 | 14.9648 | 65.851 | 14.7154 | 0.576 | 0.819 | 74.3544
2021-07-12 00:45 | 14.966 | 65.68 | 14.7132 | 0.584 | 0.827 | 76.2108
2021-07-12 01:00 | 14.9643 | 65.509 | 14.711 | 0.585 | 0.828 | 76.4445
2021-07-12 01:15 | 14.9598 | 65.509 | 14.7093 | 0.579 | 0.822 | 75.0478
2021-07-12 01:30 | 14.9609 | 65.338 | 14.7071 | 0.586 | 0.829 | 76.6785
2021-07-12 01:45 | 14.9595 | 65.338 | 14.7067 | 0.584 | 0.827 | 76.2108
2021-07-12 02:00 | 14.9592 | 65.167 | 14.7049 | 0.587 | 0.83 | 76.913
2021-07-12 02:15 | 14.9576 | 65.167 | 14.7049 | 0.584 | 0.827 | 76.2108
2021-07-12 02:30 | 14.9559 | 64.996 | 14.7045 | 0.581 | 0.824 | 75.5119
2021-07-12 02:45 | 14.9559 | 64.996 | 14.706 | 0.577 | 0.82 | 74.5852
2021-07-12 03:00 | 14.9544 | 64.996 | 14.7057 | 0.575 | 0.818 | 74.124
2021-07-12 03:15 | 14.9544 | 64.996 | 14.7038 | 0.579 | 0.822 | 75.0478
2021-07-12 03:30 | 14.9559 | 64.996 | 14.7035 | 0.583 | 0.826 | 75.9775
2021-07-12 03:45 | 14.9559 | 64.996 | 14.7035 | 0.583 | 0.826 | 75.9775
2021-07-12 04:00 | 14.9586 | 64.825 | 14.7067 | 0.582 | 0.825 | 75.7445
2021-07-12 04:15 | 14.9586 | 64.825 | 14.7045 | 0.587 | 0.83 | 76.913
2021-07-12 04:30 | 14.9586 | 64.825 | 14.7064 | 0.583 | 0.826 | 75.9775
2021-07-12 04:45 | 14.9586 | 64.825 | 14.706 | 0.584 | 0.827 | 76.2108
2021-07-12 05:00 | 14.9615 | 64.825 | 14.706 | 0.59 | 0.833 | 77.6184
2021-07-12 05:15 | 14.9615 | 64.825 | 14.7057 | 0.591 | 0.834 | 77.8543
2021-07-12 05:30 | 14.9612 | 64.652 | 14.7057 | 0.59 | 0.833 | 77.6184
2021-07-12 05:45 | 14.9598 | 64.652 | 14.7074 | 0.583 | 0.826 | 75.9775
2021-07-12 06:00 | 14.9579 | 64.481 | 14.7074 | 0.579 | 0.822 | 75.0478
2021-07-12 06:15 | 14.9609 | 64.481 | 14.7074 | 0.586 | 0.829 | 76.6785
2021-07-12 06:30 | 14.9638 | 64.481 | 14.7093 | 0.588 | 0.831 | 77.1478
2021-07-12 06:45 | 14.9654 | 64.481 | 14.7132 | 0.583 | 0.826 | 75.9775
2021-07-12 07:00 | 14.9699 | 64.481 | 14.7136 | 0.592 | 0.835 | 78.0906
2021-07-12 07:15 | 14.9669 | 64.481 | 14.7122 | 0.588 | 0.831 | 77.1478
2021-07-12 07:30 | 14.9683 | 64.481 | 14.7158 | 0.583 | 0.826 | 75.9775
2021-07-12 07:45 | 14.9654 | 64.481 | 14.7144 | 0.58 | 0.823 | 75.2797
2021-07-12 08:00 | 14.9699 | 64.481 | 14.7144 | 0.59 | 0.833 | 77.6184
2021-07-12 08:15 | 14.9683 | 64.481 | 14.7147 | 0.586 | 0.829 | 76.6785
2021-07-12 08:30 | 14.9699 | 64.481 | 14.7187 | 0.58 | 0.823 | 75.2797
2021-07-12 08:45 | 14.9683 | 64.481 | 14.7154 | 0.584 | 0.827 | 76.2108
2021-07-12 09:00 | 14.9696 | 64.31 | 14.7161 | 0.586 | 0.829 | 76.6785
2021-07-12 09:15 | 14.9696 | 64.31 | 14.7202 | 0.576 | 0.819 | 74.3544
2021-07-12 09:30 | 14.9696 | 64.31 | 14.719 | 0.579 | 0.822 | 75.0478
2021-07-12 09:45 | 14.9696 | 64.31 | 14.7194 | 0.578 | 0.821 | 74.8163
2021-07-12 10:00 | 14.968 | 64.31 | 14.7202 | 0.573 | 0.816 | 73.6643
2021-07-12 10:15 | 14.9711 | 64.31 | 14.7226 | 0.574 | 0.817 | 73.894
2021-07-12 10:30 | 14.9692 | 64.139 | 14.7231 | 0.569 | 0.812 | 72.7493
2021-07-12 10:45 | 14.9692 | 64.139 | 14.7212 | 0.573 | 0.816 | 73.6643
2021-07-12 11:00 | 14.9708 | 64.139 | 14.7216 | 0.576 | 0.819 | 74.3544
2021-07-12 11:15 | 14.9708 | 64.139 | 14.726 | 0.566 | 0.809 | 72.0668
2021-07-12 11:30 | 14.9708 | 64.139 | 14.7263 | 0.565 | 0.808 | 71.84
2021-07-12 11:45 | 14.9722 | 64.139 | 14.7255 | 0.57 | 0.813 | 72.9775
2021-07-12 12:00 | 14.9722 | 64.139 | 14.7274 | 0.566 | 0.809 | 72.0668
2021-07-12 12:15 | 14.974 | 64.31 | 14.7281 | 0.568 | 0.811 | 72.5214
2021-07-12 12:30 | 14.977 | 64.31 | 14.7299 | 0.571 | 0.814 | 73.206
2021-07-12 12:45 | 14.9785 | 64.31 | 14.731 | 0.572 | 0.815 | 73.435
2021-07-12 13:00 | 14.9759 | 64.481 | 14.7302 | 0.568 | 0.811 | 72.5214
2021-07-12 13:15 | 14.9759 | 64.481 | 14.7331 | 0.561 | 0.804 | 70.9367
2021-07-12 13:30 | 14.9807 | 64.652 | 14.7342 | 0.569 | 0.812 | 72.7493
2021-07-12 13:45 | 14.9795 | 64.825 | 14.7354 | 0.564 | 0.807 | 71.6137
2021-07-12 14:00 | 14.9734 | 64.825 | 14.7332 | 0.555 | 0.798 | 69.5926
2021-07-12 14:15 | 14.9782 | 64.996 | 14.7318 | 0.569 | 0.812 | 72.7493
2021-07-12 14:30 | 14.9756 | 65.167 | 14.7328 | 0.561 | 0.804 | 70.9367
2021-07-12 14:45 | 14.9756 | 65.167 | 14.7316 | 0.564 | 0.807 | 71.6137
2021-07-12 15:00 | 14.9759 | 65.338 | 14.7342 | 0.558 | 0.801 | 70.263
2021-07-12 15:15 | 14.9747 | 65.509 | 14.7309 | 0.563 | 0.806 | 71.3876
2021-07-12 15:30 | 14.9762 | 65.509 | 14.7324 | 0.563 | 0.806 | 71.3876
2021-07-12 15:45 | 14.978 | 65.68 | 14.7306 | 0.572 | 0.815 | 73.435
2021-07-12 16:00 | 14.9765 | 65.68 | 14.7302 | 0.569 | 0.812 | 72.7493
2021-07-12 16:15 | 14.9738 | 65.851 | 14.7284 | 0.567 | 0.81 | 72.2939
2021-07-12 16:30 | 14.9753 | 65.851 | 14.7284 | 0.57 | 0.813 | 72.9775
2021-07-12 16:45 | 14.9724 | 65.851 | 14.7299 | 0.56 | 0.803 | 70.7118
2021-07-12 17:00 | 14.9679 | 65.851 | 14.7255 | 0.56 | 0.803 | 70.7118
2021-07-12 17:15 | 14.9711 | 66.022 | 14.7255 | 0.567 | 0.81 | 72.2939
2021-07-12 17:30 | 14.9696 | 66.022 | 14.7234 | 0.569 | 0.812 | 72.7493
2021-07-12 17:45 | 14.9682 | 66.022 | 14.7209 | 0.571 | 0.814 | 73.206
2021-07-12 18:00 | 14.9651 | 66.022 | 14.7223 | 0.561 | 0.804 | 70.9367
2021-07-12 18:15 | 14.9651 | 66.022 | 14.7219 | 0.562 | 0.805 | 71.162
2021-07-12 18:30 | 14.9651 | 66.022 | 14.7176 | 0.572 | 0.815 | 73.435
2021-07-12 18:45 | 14.9606 | 66.022 | 14.7173 | 0.562 | 0.805 | 71.162
2021-07-12 19:00 | 14.9637 | 66.022 | 14.7151 | 0.574 | 0.817 | 73.894
2021-07-12 19:15 | 14.9651 | 66.022 | 14.7165 | 0.574 | 0.817 | 73.894
2021-07-12 19:30 | 14.9618 | 65.851 | 14.718 | 0.563 | 0.806 | 71.3876
2021-07-12 19:45 | 14.9618 | 65.851 | 14.7158 | 0.568 | 0.811 | 72.5214
2021-07-12 20:00 | 14.9618 | 65.851 | 14.7151 | 0.57 | 0.813 | 72.9775
2021-07-12 20:15 | 14.9575 | 65.851 | 14.7148 | 0.561 | 0.804 | 70.9367
2021-07-12 20:30 | 14.9586 | 65.68 | 14.7158 | 0.561 | 0.804 | 70.9367
2021-07-12 20:45 | 14.9586 | 65.68 | 14.7115 | 0.571 | 0.814 | 73.206
2021-07-12 21:00 | 14.9583 | 65.509 | 14.7134 | 0.566 | 0.809 | 72.0668
2021-07-12 21:15 | 14.9583 | 65.509 | 14.7112 | 0.571 | 0.814 | 73.206
2021-07-12 21:30 | 14.9595 | 65.338 | 14.7126 | 0.57 | 0.813 | 72.9775
2021-07-12 21:45 | 14.9609 | 65.338 | 14.7158 | 0.566 | 0.809 | 72.0668
2021-07-12 22:00 | 14.9592 | 65.167 | 14.7141 | 0.566 | 0.809 | 72.0668
2021-07-12 22:15 | 14.9592 | 65.167 | 14.7136 | 0.567 | 0.81 | 72.2939
2021-07-12 22:30 | 14.9573 | 64.996 | 14.7136 | 0.563 | 0.806 | 71.3876
2021-07-12 22:45 | 14.9556 | 64.825 | 14.71 | 0.567 | 0.81 | 72.2939
2021-07-12 23:00 | 14.9556 | 64.825 | 14.7115 | 0.564 | 0.807 | 71.6137
2021-07-12 23:15 | 14.9522 | 64.652 | 14.7115 | 0.556 | 0.799 | 69.8157
2021-07-12 23:30 | 14.9508 | 64.652 | 14.7078 | 0.561 | 0.804 | 70.9367
2021-07-12 23:45 | 14.949 | 64.481 | 14.7039 | 0.566 | 0.809 | 72.0668
2021-07-13 | 14.9474 | 64.481 | 14.702 | 0.567 | 0.81 | 72.2939
2021-07-13 00:15 | 14.9457 | 64.31 | 14.7054 | 0.555 | 0.798 | 69.5926
2021-07-13 00:30 | 14.9472 | 64.31 | 14.7013 | 0.568 | 0.811 | 72.5214
2021-07-13 00:45 | 14.9424 | 64.139 | 14.7013 | 0.557 | 0.8 | 70.0392
2021-07-13 01:00 | 14.9438 | 64.139 | 14.7013 | 0.56 | 0.803 | 70.7118
2021-07-13 01:15 | 14.939 | 63.968 | 14.6974 | 0.558 | 0.801 | 70.263
2021-07-13 01:30 | 14.9361 | 63.968 | 14.6955 | 0.556 | 0.799 | 69.8157
2021-07-13 01:45 | 14.9387 | 63.797 | 14.6952 | 0.563 | 0.806 | 71.3876
2021-07-13 02:00 | 14.9387 | 63.797 | 14.6948 | 0.564 | 0.807 | 71.6137
2021-07-13 02:15 | 14.9385 | 63.626 | 14.6945 | 0.564 | 0.807 | 71.6137
2021-07-13 02:30 | 14.9356 | 63.626 | 14.6926 | 0.561 | 0.804 | 70.9367
2021-07-13 02:45 | 14.9356 | 63.626 | 14.6922 | 0.562 | 0.805 | 71.162
2021-07-13 03:00 | 14.9292 | 63.455 | 14.6922 | 0.548 | 0.791 | 68.041
2021-07-13 03:15 | 14.9353 | 63.455 | 14.6936 | 0.558 | 0.801 | 70.263
2021-07-13 03:30 | 14.9382 | 63.455 | 14.6936 | 0.565 | 0.808 | 71.84
2021-07-13 03:45 | 14.9396 | 63.455 | 14.6955 | 0.564 | 0.807 | 71.6137
2021-07-13 04:00 | 14.9382 | 63.455 | 14.6936 | 0.565 | 0.808 | 71.84
2021-07-13 04:15 | 14.9396 | 63.455 | 14.6919 | 0.572 | 0.815 | 73.435
2021-07-13 04:30 | 14.9382 | 63.455 | 14.6915 | 0.57 | 0.813 | 72.9775
2021-07-13 04:45 | 14.9379 | 63.282 | 14.6915 | 0.569 | 0.812 | 72.7493
2021-07-13 05:00 | 14.9348 | 63.282 | 14.6915 | 0.562 | 0.805 | 71.162
2021-07-13 05:15 | 14.9348 | 63.282 | 14.6897 | 0.566 | 0.809 | 72.0668
2021-07-13 05:30 | 14.9334 | 63.282 | 14.6878 | 0.567 | 0.81 | 72.2939
2021-07-13 05:45 | 14.9229 | 63.282 | 14.6861 | 0.547 | 0.79 | 67.8209
2021-07-13 06:00 | 14.9316 | 63.111 | 14.6861 | 0.567 | 0.81 | 72.2939
2021-07-13 06:15 | 14.9302 | 63.111 | 14.6861 | 0.564 | 0.807 | 71.6137
2021-07-13 06:30 | 14.9361 | 63.111 | 14.6861 | 0.578 | 0.821 | 74.8163
2021-07-13 06:45 | 14.9361 | 63.111 | 14.6861 | 0.578 | 0.821 | 74.8163
2021-07-13 07:00 | 14.9286 | 63.111 | 14.6843 | 0.564 | 0.807 | 71.6137
2021-07-13 07:15 | 14.9313 | 62.94 | 14.6861 | 0.567 | 0.81 | 72.2939
2021-07-13 07:30 | 14.9313 | 62.94 | 14.6843 | 0.571 | 0.814 | 73.206
2021-07-13 07:45 | 14.9387 | 62.94 | 14.6878 | 0.58 | 0.823 | 75.2797
2021-07-13 08:00 | 14.9297 | 62.94 | 14.6846 | 0.566 | 0.809 | 72.0668
2021-07-13 08:15 | 14.9297 | 62.94 | 14.6851 | 0.565 | 0.808 | 71.84
2021-07-13 08:30 | 14.9297 | 62.94 | 14.6872 | 0.56 | 0.803 | 70.7118
2021-07-13 08:45 | 14.9328 | 62.94 | 14.6858 | 0.571 | 0.814 | 73.206
2021-07-13 09:00 | 14.9328 | 62.94 | 14.6861 | 0.57 | 0.813 | 72.9775
2021-07-13 09:15 | 14.9358 | 62.94 | 14.6865 | 0.576 | 0.819 | 74.3544
2021-07-13 09:30 | 14.9342 | 62.94 | 14.6904 | 0.563 | 0.806 | 71.3876
2021-07-13 09:45 | 14.9342 | 62.94 | 14.6916 | 0.561 | 0.804 | 70.9367
2021-07-13 10:00 | 14.934 | 62.769 | 14.6909 | 0.562 | 0.805 | 71.162
2021-07-13 10:15 | 14.9354 | 62.769 | 14.6901 | 0.567 | 0.81 | 72.2939
2021-07-13 10:30 | 14.9354 | 62.769 | 14.6945 | 0.557 | 0.8 | 70.0392
2021-07-13 10:45 | 14.9385 | 62.769 | 14.6962 | 0.56 | 0.803 | 70.7118
2021-07-13 11:00 | 14.9387 | 62.94 | 14.6912 | 0.572 | 0.815 | 73.435
2021-07-13 11:15 | 14.9418 | 62.94 | 14.6991 | 0.561 | 0.804 | 70.9367
2021-07-13 11:30 | 14.9418 | 62.94 | 14.7018 | 0.555 | 0.798 | 69.5926
2021-07-13 11:45 | 14.9447 | 62.94 | 14.7028 | 0.559 | 0.802 | 70.4872
2021-07-13 12:00 | 14.9432 | 62.94 | 14.7038 | 0.553 | 0.796 | 69.1475
2021-07-13 12:15 | 14.945 | 63.111 | 14.7078 | 0.548 | 0.791 | 68.041
2021-07-13 12:30 | 14.945 | 63.111 | 14.7089 | 0.545 | 0.788 | 67.3816
2021-07-13 12:45 | 14.9483 | 63.282 | 14.7096 | 0.552 | 0.795 | 68.9254
2021-07-13 13:00 | 14.9483 | 63.282 | 14.7115 | 0.547 | 0.79 | 67.8209
2021-07-13 13:15 | 14.9517 | 63.455 | 14.7115 | 0.555 | 0.798 | 69.5926
2021-07-13 13:30 | 14.9519 | 63.626 | 14.7151 | 0.547 | 0.79 | 67.8209
2021-07-13 13:45 | 14.9492 | 63.797 | 14.7132 | 0.545 | 0.788 | 67.3816
2021-07-13 14:00 | 14.9496 | 63.968 | 14.7158 | 0.54 | 0.783 | 66.2897
2021-07-13 14:15 | 14.948 | 63.968 | 14.7139 | 0.541 | 0.784 | 66.5074
2021-07-13 14:30 | 14.9469 | 64.139 | 14.7161 | 0.533 | 0.776 | 64.7765
2021-07-13 14:45 | 14.9486 | 64.31 | 14.7149 | 0.54 | 0.783 | 66.2897
2021-07-13 15:00 | 14.9472 | 64.31 | 14.7149 | 0.536 | 0.779 | 65.4228
2021-07-13 15:15 | 14.9505 | 64.481 | 14.7176 | 0.538 | 0.781 | 65.8556
2021-07-13 15:30 | 14.9508 | 64.652 | 14.7164 | 0.542 | 0.785 | 66.7254
2021-07-13 15:45 | 14.9522 | 64.652 | 14.7183 | 0.541 | 0.784 | 66.5074
2021-07-13 16:00 | 14.9525 | 64.825 | 14.7164 | 0.546 | 0.789 | 67.601
2021-07-13 16:15 | 14.9528 | 64.996 | 14.7164 | 0.546 | 0.789 | 67.601
2021-07-13 16:30 | 14.9485 | 64.996 | 14.7128 | 0.545 | 0.788 | 67.3816
2021-07-13 16:45 | 14.9487 | 65.167 | 14.7132 | 0.544 | 0.787 | 67.1625
2021-07-13 17:00 | 14.9474 | 65.338 | 14.7132 | 0.541 | 0.784 | 66.5074
2021-07-13 17:15 | 14.9505 | 65.338 | 14.7149 | 0.544 | 0.787 | 67.1625
2021-07-13 17:30 | 14.9493 | 65.509 | 14.7147 | 0.542 | 0.785 | 66.7254
2021-07-13 17:45 | 14.9479 | 65.509 | 14.7139 | 0.541 | 0.784 | 66.5074
2021-07-13 18:00 | 14.9482 | 65.68 | 14.7135 | 0.542 | 0.785 | 66.7254
2021-07-13 18:15 | 14.9466 | 65.68 | 14.7113 | 0.544 | 0.787 | 67.1625
2021-07-13 18:30 | 14.9485 | 65.851 | 14.7107 | 0.549 | 0.792 | 68.2616
2021-07-13 18:45 | 14.9469 | 65.851 | 14.7081 | 0.552 | 0.795 | 68.9254
2021-07-13 19:00 | 14.944 | 65.851 | 14.7115 | 0.537 | 0.78 | 65.639
2021-07-13 19:15 | 14.9485 | 65.851 | 14.711 | 0.549 | 0.792 | 68.2616
2021-07-13 19:30 | 14.9499 | 65.851 | 14.7122 | 0.549 | 0.792 | 68.2616
2021-07-13 19:45 | 14.9499 | 65.851 | 14.7115 | 0.551 | 0.794 | 68.7038
2021-07-13 20:00 | 14.9485 | 65.851 | 14.711 | 0.549 | 0.792 | 68.2616
2021-07-13 20:15 | 14.9496 | 65.68 | 14.7122 | 0.549 | 0.792 | 68.2616
2021-07-13 20:30 | 14.9511 | 65.68 | 14.7136 | 0.549 | 0.792 | 68.2616
2021-07-13 20:45 | 14.9482 | 65.68 | 14.7115 | 0.547 | 0.79 | 67.8209
2021-07-13 21:00 | 14.9493 | 65.509 | 14.7112 | 0.55 | 0.793 | 68.4825
2021-07-13 21:15 | 14.9479 | 65.509 | 14.7107 | 0.548 | 0.791 | 68.041
2021-07-13 21:30 | 14.949 | 65.338 | 14.7119 | 0.548 | 0.791 | 68.041
2021-07-13 21:45 | 14.949 | 65.338 | 14.7134 | 0.545 | 0.788 | 67.3816
2021-07-13 22:00 | 14.9517 | 65.167 | 14.7148 | 0.547 | 0.79 | 67.8209
2021-07-13 22:15 | 14.9502 | 65.167 | 14.7144 | 0.545 | 0.788 | 67.3816
2021-07-13 22:30 | 14.9514 | 64.996 | 14.7141 | 0.548 | 0.791 | 68.041
2021-07-13 22:45 | 14.9525 | 64.825 | 14.7136 | 0.552 | 0.795 | 68.9254
2021-07-13 23:00 | 14.9511 | 64.825 | 14.7151 | 0.545 | 0.788 | 67.3816
2021-07-13 23:15 | 14.9493 | 64.652 | 14.7115 | 0.55 | 0.793 | 68.4825
2021-07-13 23:30 | 14.9477 | 64.652 | 14.7129 | 0.543 | 0.786 | 66.9437
2021-07-13 23:45 | 14.946 | 64.481 | 14.7107 | 0.544 | 0.787 | 67.1625
2021-07-14 | 14.9472 | 64.31 | 14.7105 | 0.547 | 0.79 | 67.8209
2021-07-14 00:15 | 14.9472 | 64.31 | 14.7083 | 0.552 | 0.795 | 68.9254
2021-07-14 00:30 | 14.9454 | 64.139 | 14.7097 | 0.545 | 0.788 | 67.3816
2021-07-14 00:45 | 14.9454 | 64.139 | 14.7097 | 0.545 | 0.788 | 67.3816
2021-07-14 01:00 | 14.9451 | 63.968 | 14.7057 | 0.553 | 0.796 | 69.1475
2021-07-14 01:15 | 14.9435 | 63.968 | 14.7089 | 0.542 | 0.785 | 66.7254
2021-07-14 01:30 | 14.9432 | 63.797 | 14.7086 | 0.542 | 0.785 | 66.7254
2021-07-14 01:45 | 14.9432 | 63.797 | 14.7045 | 0.552 | 0.795 | 68.9254
2021-07-14 02:00 | 14.94 | 63.626 | 14.706 | 0.541 | 0.784 | 66.5074
2021-07-14 02:15 | 14.9396 | 63.455 | 14.7038 | 0.545 | 0.788 | 67.3816
2021-07-14 02:30 | 14.9382 | 63.455 | 14.702 | 0.545 | 0.788 | 67.3816
2021-07-14 02:45 | 14.9319 | 63.282 | 14.698 | 0.54 | 0.783 | 66.2897
2021-07-14 03:00 | 14.9319 | 63.282 | 14.698 | 0.54 | 0.783 | 66.2897
2021-07-14 03:15 | 14.9319 | 63.282 | 14.6977 | 0.541 | 0.784 | 66.5074
2021-07-14 03:30 | 14.9316 | 63.111 | 14.6977 | 0.54 | 0.783 | 66.2897
2021-07-14 03:45 | 14.9331 | 63.111 | 14.6973 | 0.545 | 0.788 | 67.3816
2021-07-14 04:00 | 14.9345 | 63.111 | 14.6987 | 0.545 | 0.788 | 67.3816
2021-07-14 04:15 | 14.9313 | 62.94 | 14.697 | 0.541 | 0.784 | 66.5074
2021-07-14 04:30 | 14.9342 | 62.94 | 14.6987 | 0.544 | 0.787 | 67.1625
2021-07-14 04:45 | 14.9328 | 62.94 | 14.697 | 0.545 | 0.788 | 67.3816
2021-07-14 05:00 | 14.9342 | 62.94 | 14.697 | 0.548 | 0.791 | 68.041
2021-07-14 05:15 | 14.934 | 62.769 | 14.697 | 0.547 | 0.79 | 67.8209
2021-07-14 05:30 | 14.9354 | 62.769 | 14.6991 | 0.546 | 0.789 | 67.601
2021-07-14 05:45 | 14.9325 | 62.769 | 14.7009 | 0.535 | 0.778 | 65.207
2021-07-14 06:00 | 14.9367 | 62.598 | 14.7009 | 0.545 | 0.788 | 67.3816
2021-07-14 06:15 | 14.9367 | 62.598 | 14.6991 | 0.549 | 0.792 | 68.2616
2021-07-14 06:30 | 14.9382 | 62.598 | 14.7006 | 0.549 | 0.792 | 68.2616
2021-07-14 06:45 | 14.9412 | 62.598 | 14.7042 | 0.547 | 0.79 | 67.8209
2021-07-14 07:00 | 14.9396 | 62.598 | 14.7023 | 0.548 | 0.791 | 68.041
2021-07-14 07:15 | 14.9396 | 62.598 | 14.7042 | 0.544 | 0.787 | 67.1625
2021-07-14 07:30 | 14.9427 | 62.598 | 14.7042 | 0.551 | 0.794 | 68.7038
2021-07-14 07:45 | 14.9427 | 62.598 | 14.7064 | 0.546 | 0.789 | 67.601
2021-07-14 08:00 | 14.9456 | 62.598 | 14.7081 | 0.548 | 0.791 | 68.041
2021-07-14 08:15 | 14.9456 | 62.598 | 14.7086 | 0.547 | 0.79 | 67.8209
2021-07-14 08:30 | 14.9456 | 62.598 | 14.7089 | 0.547 | 0.79 | 67.8209
2021-07-14 08:45 | 14.9472 | 62.598 | 14.711 | 0.545 | 0.788 | 67.3816
2021-07-14 09:00 | 14.9501 | 62.598 | 14.7151 | 0.543 | 0.786 | 66.9437
2021-07-14 09:15 | 14.9531 | 62.598 | 14.7154 | 0.549 | 0.792 | 68.2616
2021-07-14 09:30 | 14.9546 | 62.598 | 14.7176 | 0.547 | 0.79 | 67.8209
2021-07-14 09:45 | 14.9557 | 62.425 | 14.7197 | 0.545 | 0.788 | 67.3816
2021-07-14 10:00 | 14.9543 | 62.425 | 14.7183 | 0.545 | 0.788 | 67.3816
2021-07-14 10:15 | 14.9512 | 62.425 | 14.719 | 0.536 | 0.779 | 65.4228
2021-07-14 10:30 | 14.9546 | 62.598 | 14.7197 | 0.542 | 0.785 | 66.7254
2021-07-14 10:45 | 14.956 | 62.598 | 14.7219 | 0.541 | 0.784 | 66.5074
2021-07-14 11:00 | 14.9546 | 62.598 | 14.7226 | 0.536 | 0.779 | 65.4228
2021-07-14 11:15 | 14.959 | 62.598 | 14.7223 | 0.547 | 0.79 | 67.8209
2021-07-14 11:30 | 14.959 | 62.598 | 14.7241 | 0.543 | 0.786 | 66.9437
2021-07-14 11:45 | 14.959 | 62.598 | 14.7263 | 0.538 | 0.781 | 65.8556
2021-07-14 12:00 | 14.9621 | 62.598 | 14.7267 | 0.544 | 0.787 | 67.1625
2021-07-14 12:15 | 14.9621 | 62.598 | 14.727 | 0.543 | 0.786 | 66.9437
2021-07-14 12:30 | 14.9605 | 62.598 | 14.7277 | 0.538 | 0.781 | 65.8556
2021-07-14 12:45 | 14.9608 | 62.769 | 14.7313 | 0.53 | 0.773 | 64.1334
2021-07-14 13:00 | 14.9624 | 62.769 | 14.7357 | 0.524 | 0.767 | 62.8571
2021-07-14 13:15 | 14.9653 | 62.769 | 14.7345 | 0.533 | 0.776 | 64.7765
2021-07-14 13:30 | 14.9672 | 62.94 | 14.7353 | 0.536 | 0.779 | 65.4228
2021-07-14 13:45 | 14.9672 | 62.94 | 14.7379 | 0.53 | 0.773 | 64.1334
2021-07-14 14:00 | 14.9675 | 63.111 | 14.7382 | 0.53 | 0.773 | 64.1334
2021-07-14 14:15 | 14.9675 | 63.111 | 14.7386 | 0.529 | 0.772 | 63.9198
2021-07-14 14:30 | 14.9677 | 63.282 | 14.7389 | 0.529 | 0.772 | 63.9198
2021-07-14 14:45 | 14.9711 | 63.455 | 14.7393 | 0.535 | 0.778 | 65.207
2021-07-14 15:00 | 14.9711 | 63.455 | 14.7413 | 0.531 | 0.774 | 64.3474
2021-07-14 15:15 | 14.9714 | 63.626 | 14.7429 | 0.528 | 0.771 | 63.7065
2021-07-14 15:30 | 14.9717 | 63.797 | 14.7411 | 0.533 | 0.776 | 64.7765
2021-07-14 15:45 | 14.9734 | 63.968 | 14.7425 | 0.533 | 0.776 | 64.7765
2021-07-14 16:00 | 14.972 | 63.968 | 14.7422 | 0.531 | 0.774 | 64.3474
2021-07-14 16:15 | 14.9722 | 64.139 | 14.7403 | 0.536 | 0.779 | 65.4228
2021-07-14 16:30 | 14.9708 | 64.139 | 14.7422 | 0.528 | 0.771 | 63.7065
2021-07-14 16:45 | 14.9756 | 64.31 | 14.7418 | 0.54 | 0.783 | 66.2897
2021-07-14 17:00 | 14.9725 | 64.31 | 14.7418 | 0.533 | 0.776 | 64.7765
2021-07-14 17:15 | 14.9728 | 64.481 | 14.7429 | 0.531 | 0.774 | 64.3474
2021-07-14 17:30 | 14.9728 | 64.481 | 14.744 | 0.529 | 0.772 | 63.9198
2021-07-14 17:45 | 14.9714 | 64.481 | 14.7432 | 0.527 | 0.77 | 63.4936
2021-07-14 18:00 | 14.9728 | 64.481 | 14.739 | 0.54 | 0.783 | 66.2897
2021-07-14 18:15 | 14.9714 | 64.481 | 14.7383 | 0.539 | 0.782 | 66.0725
2021-07-14 18:30 | 14.9728 | 64.481 | 14.7398 | 0.539 | 0.782 | 66.0725
2021-07-14 18:45 | 14.9717 | 64.652 | 14.7393 | 0.537 | 0.78 | 65.639
2021-07-14 19:00 | 14.9702 | 64.652 | 14.7408 | 0.53 | 0.773 | 64.1334
2021-07-14 19:15 | 14.9717 | 64.652 | 14.739 | 0.538 | 0.781 | 65.8556
2021-07-14 19:30 | 14.9717 | 64.652 | 14.7386 | 0.539 | 0.782 | 66.0725
2021-07-14 19:45 | 14.9759 | 64.481 | 14.7419 | 0.541 | 0.784 | 66.5074
2021-07-14 20:00 | 14.9744 | 64.481 | 14.7429 | 0.535 | 0.778 | 65.207
2021-07-14 20:15 | 14.9759 | 64.481 | 14.7444 | 0.535 | 0.778 | 65.207
2021-07-14 20:30 | 14.9773 | 64.481 | 14.7422 | 0.543 | 0.786 | 66.9437
2021-07-14 20:45 | 14.9759 | 64.481 | 14.7437 | 0.537 | 0.78 | 65.639
2021-07-14 21:00 | 14.977 | 64.31 | 14.7434 | 0.54 | 0.783 | 66.2897
2021-07-14 21:15 | 14.9756 | 64.31 | 14.7448 | 0.533 | 0.776 | 64.7765
2021-07-14 21:30 | 14.977 | 64.31 | 14.7429 | 0.541 | 0.784 | 66.5074
2021-07-14 21:45 | 14.9767 | 64.139 | 14.7448 | 0.536 | 0.779 | 65.4228
2021-07-14 22:00 | 14.9767 | 64.139 | 14.7463 | 0.532 | 0.775 | 64.5617
2021-07-14 22:15 | 14.9794 | 63.968 | 14.7463 | 0.538 | 0.781 | 65.8556
2021-07-14 22:30 | 14.9809 | 63.968 | 14.748 | 0.538 | 0.781 | 65.8556
2021-07-14 22:45 | 14.9807 | 63.797 | 14.7499 | 0.533 | 0.776 | 64.7765
2021-07-14 23:00 | 14.9791 | 63.797 | 14.748 | 0.534 | 0.777 | 64.9916
2021-07-14 23:15 | 14.9773 | 63.626 | 14.7477 | 0.53 | 0.773 | 64.1334
2021-07-14 23:30 | 14.9773 | 63.626 | 14.7477 | 0.53 | 0.773 | 64.1334
2021-07-14 23:45 | 14.9799 | 63.455 | 14.7456 | 0.541 | 0.784 | 66.5074
2021-07-15 | 14.9785 | 63.455 | 14.7473 | 0.534 | 0.777 | 64.9916
2021-07-15 00:15 | 14.977 | 63.455 | 14.7473 | 0.531 | 0.774 | 64.3474
2021-07-15 00:30 | 14.9782 | 63.282 | 14.7487 | 0.53 | 0.773 | 64.1334
2021-07-15 00:45 | 14.9782 | 63.282 | 14.747 | 0.534 | 0.777 | 64.9916
2021-07-15 01:00 | 14.9765 | 63.111 | 14.7466 | 0.531 | 0.774 | 64.3474
2021-07-15 01:15 | 14.9749 | 63.111 | 14.7448 | 0.531 | 0.774 | 64.3474
2021-07-15 01:30 | 14.9717 | 62.94 | 14.7429 | 0.528 | 0.771 | 63.7065
2021-07-15 01:45 | 14.9731 | 62.94 | 14.7429 | 0.532 | 0.775 | 64.5617
2021-07-15 02:00 | 14.9698 | 62.769 | 14.7427 | 0.525 | 0.768 | 63.0689
2021-07-15 02:15 | 14.9669 | 62.769 | 14.7427 | 0.518 | 0.761 | 61.5938
2021-07-15 02:30 | 14.968 | 62.598 | 14.7408 | 0.525 | 0.768 | 63.0689
2021-07-15 02:45 | 14.965 | 62.598 | 14.7405 | 0.519 | 0.762 | 61.8035
2021-07-15 03:00 | 14.9662 | 62.425 | 14.7368 | 0.53 | 0.773 | 64.1334
2021-07-15 03:15 | 14.9647 | 62.425 | 14.7383 | 0.523 | 0.766 | 62.6456
2021-07-15 03:30 | 14.9662 | 62.425 | 14.7364 | 0.531 | 0.774 | 64.3474
2021-07-15 03:45 | 14.963 | 62.254 | 14.7361 | 0.524 | 0.767 | 62.8571
2021-07-15 04:00 | 14.9614 | 62.254 | 14.7361 | 0.52 | 0.763 | 62.0134
2021-07-15 04:15 | 14.9596 | 62.083 | 14.7342 | 0.521 | 0.764 | 62.2238
2021-07-15 04:30 | 14.9582 | 62.083 | 14.7318 | 0.523 | 0.766 | 62.6456
2021-07-15 04:45 | 14.9596 | 62.083 | 14.7299 | 0.531 | 0.774 | 64.3474
2021-07-15 05:00 | 14.9582 | 62.083 | 14.7277 | 0.532 | 0.775 | 64.5617
2021-07-15 05:15 | 14.9582 | 62.083 | 14.7296 | 0.528 | 0.771 | 63.7065
2021-07-15 05:30 | 14.9579 | 61.912 | 14.7274 | 0.532 | 0.775 | 64.5617
2021-07-15 05:45 | 14.9608 | 61.912 | 14.7306 | 0.532 | 0.775 | 64.5617
2021-07-15 06:00 | 14.9608 | 61.912 | 14.7306 | 0.532 | 0.775 | 64.5617
2021-07-15 06:15 | 14.956 | 61.741 | 14.7284 | 0.526 | 0.769 | 63.281
2021-07-15 06:30 | 14.956 | 61.741 | 14.7266 | 0.53 | 0.773 | 64.1334
2021-07-15 06:45 | 14.9576 | 61.741 | 14.7263 | 0.534 | 0.777 | 64.9916
2021-07-15 07:00 | 14.9605 | 61.741 | 14.728 | 0.537 | 0.78 | 65.639
2021-07-15 07:15 | 14.959 | 61.741 | 14.7316 | 0.525 | 0.768 | 63.0689
2021-07-15 07:30 | 14.9619 | 61.741 | 14.7316 | 0.532 | 0.775 | 64.5617
2021-07-15 07:45 | 14.9662 | 61.569 | 14.7316 | 0.542 | 0.785 | 66.7254
2021-07-15 08:00 | 14.9662 | 61.569 | 14.7335 | 0.537 | 0.78 | 65.639
2021-07-15 08:15 | 14.9676 | 61.569 | 14.7374 | 0.532 | 0.775 | 64.5617
2021-07-15 08:30 | 14.9662 | 61.569 | 14.7379 | 0.527 | 0.77 | 63.4936
2021-07-15 08:45 | 14.9692 | 61.569 | 14.7382 | 0.534 | 0.777 | 64.9916
2021-07-15 09:00 | 14.9707 | 61.569 | 14.7403 | 0.532 | 0.775 | 64.5617
2021-07-15 09:15 | 14.9707 | 61.569 | 14.7425 | 0.527 | 0.77 | 63.4936
2021-07-15 09:30 | 14.9707 | 61.569 | 14.7412 | 0.53 | 0.773 | 64.1334
2021-07-15 09:45 | 14.9709 | 61.741 | 14.7405 | 0.532 | 0.775 | 64.5617
2021-07-15 10:00 | 14.9709 | 61.741 | 14.7444 | 0.523 | 0.766 | 62.6456
2021-07-15 10:15 | 14.9709 | 61.741 | 14.7429 | 0.527 | 0.77 | 63.4936
2021-07-15 10:30 | 14.9709 | 61.741 | 14.7456 | 0.521 | 0.764 | 62.2238
2021-07-15 10:45 | 14.974 | 61.741 | 14.7463 | 0.526 | 0.769 | 63.281
2021-07-15 11:00 | 14.9754 | 61.741 | 14.7485 | 0.524 | 0.767 | 62.8571
2021-07-15 11:15 | 14.9769 | 61.741 | 14.7499 | 0.524 | 0.767 | 62.8571
2021-07-15 11:30 | 14.9754 | 61.741 | 14.7509 | 0.519 | 0.762 | 61.8035
2021-07-15 11:45 | 14.9788 | 61.912 | 14.7535 | 0.52 | 0.763 | 62.0134
2021-07-15 12:00 | 14.9788 | 61.912 | 14.7541 | 0.519 | 0.762 | 61.8035
2021-07-15 12:15 | 14.9805 | 62.083 | 14.7534 | 0.525 | 0.768 | 63.0689
2021-07-15 12:30 | 14.9794 | 62.254 | 14.756 | 0.516 | 0.759 | 61.1757
2021-07-15 12:45 | 14.9779 | 62.254 | 14.7553 | 0.514 | 0.757 | 60.7589
2021-07-15 13:00 | 14.9782 | 62.425 | 14.7556 | 0.514 | 0.757 | 60.7589
2021-07-15 13:15 | 14.9799 | 62.598 | 14.7556 | 0.518 | 0.761 | 61.5938
2021-07-15 13:30 | 14.9802 | 62.769 | 14.7524 | 0.526 | 0.769 | 63.281
2021-07-15 13:45 | 14.9791 | 62.94 | 14.7567 | 0.514 | 0.757 | 60.7589
2021-07-15 14:00 | 14.9794 | 63.111 | 14.7548 | 0.519 | 0.762 | 61.8035
2021-07-15 14:15 | 14.983 | 63.455 | 14.757 | 0.522 | 0.765 | 62.4345
2021-07-15 14:30 | 14.9833 | 63.626 | 14.7551 | 0.527 | 0.77 | 63.4936
2021-07-15 14:45 | 14.9821 | 63.797 | 14.757 | 0.52 | 0.763 | 62.0134
2021-07-15 15:00 | 14.9824 | 63.968 | 14.757 | 0.521 | 0.764 | 62.2238
2021-07-15 15:15 | 14.9809 | 63.968 | 14.758 | 0.515 | 0.758 | 60.9671
2021-07-15 15:30 | 14.9827 | 64.139 | 14.7588 | 0.517 | 0.76 | 61.3846
2021-07-15 15:45 | 14.983 | 64.31 | 14.7606 | 0.514 | 0.757 | 60.7589
2021-07-15 16:00 | 14.983 | 64.31 | 14.7577 | 0.52 | 0.763 | 62.0134
2021-07-15 16:15 | 14.9818 | 64.481 | 14.7606 | 0.511 | 0.754 | 60.1366
2021-07-15 16:30 | 14.9821 | 64.652 | 14.7606 | 0.512 | 0.755 | 60.3437
2021-07-15 16:45 | 14.9836 | 64.652 | 14.7599 | 0.517 | 0.76 | 61.3846
2021-07-15 17:00 | 14.9809 | 64.825 | 14.7585 | 0.514 | 0.757 | 60.7589
2021-07-15 17:15 | 14.9843 | 64.996 | 14.7574 | 0.524 | 0.767 | 62.8571
2021-07-15 17:30 | 14.9782 | 64.996 | 14.7545 | 0.517 | 0.76 | 61.3846
2021-07-15 17:45 | 14.9801 | 65.167 | 14.7556 | 0.519 | 0.762 | 61.8035
2021-07-15 18:00 | 14.9815 | 65.167 | 14.7548 | 0.524 | 0.767 | 62.8571
2021-07-15 18:15 | 14.9786 | 65.167 | 14.7524 | 0.523 | 0.766 | 62.6456
2021-07-15 18:30 | 14.9756 | 65.167 | 14.7521 | 0.516 | 0.759 | 61.1757
2021-07-15 18:45 | 14.9711 | 65.167 | 14.7463 | 0.519 | 0.762 | 61.8035
2021-07-15 19:00 | 14.9711 | 65.167 | 14.748 | 0.515 | 0.758 | 60.9671
2021-07-15 19:15 | 14.9711 | 65.167 | 14.7477 | 0.516 | 0.759 | 61.1757
2021-07-15 19:30 | 14.9711 | 65.167 | 14.7441 | 0.524 | 0.767 | 62.8571
2021-07-15 19:45 | 14.9725 | 65.167 | 14.7473 | 0.52 | 0.763 | 62.0134
2021-07-15 20:00 | 14.9708 | 64.996 | 14.747 | 0.517 | 0.76 | 61.3846
2021-07-15 20:15 | 14.9738 | 64.996 | 14.7466 | 0.525 | 0.768 | 63.0689
2021-07-15 20:30 | 14.9734 | 64.825 | 14.7458 | 0.526 | 0.769 | 63.281
2021-07-15 20:45 | 14.972 | 64.825 | 14.7473 | 0.519 | 0.762 | 61.8035
2021-07-15 21:00 | 14.9702 | 64.652 | 14.7487 | 0.512 | 0.755 | 60.3437
2021-07-15 21:15 | 14.9702 | 64.652 | 14.7448 | 0.521 | 0.764 | 62.2238
2021-07-15 21:30 | 14.9728 | 64.481 | 14.7502 | 0.514 | 0.757 | 60.7589
2021-07-15 21:45 | 14.9756 | 64.31 | 14.7521 | 0.516 | 0.759 | 61.1757
2021-07-15 22:00 | 14.977 | 64.31 | 14.7521 | 0.52 | 0.763 | 62.0134
2021-07-15 22:15 | 14.9767 | 64.139 | 14.7521 | 0.519 | 0.762 | 61.8035
2021-07-15 22:30 | 14.9737 | 64.139 | 14.7521 | 0.512 | 0.755 | 60.3437
2021-07-15 22:45 | 14.9765 | 63.968 | 14.7521 | 0.518 | 0.761 | 61.5938
2021-07-15 23:00 | 14.975 | 63.968 | 14.7521 | 0.515 | 0.758 | 60.9671
2021-07-15 23:15 | 14.9717 | 63.797 | 14.7485 | 0.516 | 0.759 | 61.1757
2021-07-15 23:30 | 14.9762 | 63.797 | 14.7499 | 0.523 | 0.766 | 62.6456
2021-07-15 23:45 | 14.9743 | 63.626 | 14.748 | 0.523 | 0.766 | 62.6456
2021-07-16 | 14.9728 | 63.626 | 14.748 | 0.519 | 0.762 | 61.8035
2021-07-16 00:15 | 14.9711 | 63.455 | 14.7499 | 0.511 | 0.754 | 60.1366
2021-07-16 00:30 | 14.9711 | 63.455 | 14.7499 | 0.511 | 0.754 | 60.1366
2021-07-16 00:45 | 14.9711 | 63.455 | 14.7477 | 0.516 | 0.759 | 61.1757
2021-07-16 01:00 | 14.9677 | 63.282 | 14.7456 | 0.513 | 0.756 | 60.5511
2021-07-16 01:15 | 14.9647 | 63.282 | 14.7415 | 0.516 | 0.759 | 61.1757
2021-07-16 01:30 | 14.9644 | 63.111 | 14.7429 | 0.512 | 0.755 | 60.3437
2021-07-16 01:45 | 14.9644 | 63.111 | 14.7427 | 0.512 | 0.755 | 60.3437
2021-07-16 02:00 | 14.9641 | 62.94 | 14.7427 | 0.512 | 0.755 | 60.3437
2021-07-16 02:15 | 14.9608 | 62.769 | 14.739 | 0.512 | 0.755 | 60.3437
2021-07-16 02:30 | 14.9624 | 62.769 | 14.7386 | 0.517 | 0.76 | 61.3846
2021-07-16 02:45 | 14.9576 | 62.598 | 14.735 | 0.514 | 0.757 | 60.7589
2021-07-16 03:00 | 14.956 | 62.598 | 14.7342 | 0.512 | 0.755 | 60.3437
2021-07-16 03:15 | 14.9543 | 62.425 | 14.7342 | 0.508 | 0.751 | 59.5175
2021-07-16 03:30 | 14.9557 | 62.425 | 14.7339 | 0.512 | 0.755 | 60.3437
2021-07-16 03:45 | 14.9573 | 62.425 | 14.7371 | 0.509 | 0.752 | 59.7235
2021-07-16 04:00 | 14.9543 | 62.425 | 14.7332 | 0.511 | 0.754 | 60.1366
2021-07-16 04:15 | 14.9573 | 62.425 | 14.7328 | 0.519 | 0.762 | 61.8035
2021-07-16 04:30 | 14.9614 | 62.254 | 14.736 | 0.521 | 0.764 | 62.2238
2021-07-16 04:45 | 14.963 | 62.254 | 14.7374 | 0.521 | 0.764 | 62.2238
2021-07-16 05:00 | 14.963 | 62.254 | 14.7374 | 0.521 | 0.764 | 62.2238
2021-07-16 05:15 | 14.9656 | 62.083 | 14.7408 | 0.519 | 0.762 | 61.8035
2021-07-16 05:30 | 14.967 | 62.083 | 14.7408 | 0.523 | 0.766 | 62.6456
2021-07-16 05:45 | 14.9667 | 61.912 | 14.7408 | 0.522 | 0.765 | 62.4345
2021-07-16 06:00 | 14.9698 | 61.912 | 14.7425 | 0.525 | 0.768 | 63.0689
2021-07-16 06:15 | 14.9743 | 61.912 | 14.7444 | 0.531 | 0.774 | 64.3474
2021-07-16 06:30 | 14.9743 | 61.912 | 14.748 | 0.523 | 0.766 | 62.6456
2021-07-16 06:45 | 14.9724 | 61.741 | 14.7461 | 0.523 | 0.766 | 62.6456
2021-07-16 07:00 | 14.974 | 61.741 | 14.7483 | 0.521 | 0.764 | 62.2238
2021-07-16 07:15 | 14.9769 | 61.741 | 14.7505 | 0.523 | 0.766 | 62.6456
2021-07-16 07:30 | 14.9754 | 61.741 | 14.7495 | 0.522 | 0.765 | 62.4345
2021-07-16 07:45 | 14.9769 | 61.741 | 14.7519 | 0.52 | 0.763 | 62.0134
2021-07-16 08:00 | 14.9766 | 61.569 | 14.7527 | 0.517 | 0.76 | 61.3846
2021-07-16 08:15 | 14.9811 | 61.569 | 14.7512 | 0.531 | 0.774 | 64.3474
2021-07-16 08:30 | 14.978 | 61.569 | 14.7521 | 0.522 | 0.765 | 62.4345
2021-07-16 08:45 | 14.9751 | 61.569 | 14.7531 | 0.513 | 0.756 | 60.5511
2021-07-16 09:00 | 14.9766 | 61.569 | 14.7538 | 0.515 | 0.758 | 60.9671
2021-07-16 09:15 | 14.9825 | 61.569 | 14.7553 | 0.525 | 0.768 | 63.0689
2021-07-16 09:30 | 14.9825 | 61.569 | 14.7572 | 0.521 | 0.764 | 62.2238
2021-07-16 09:45 | 14.9811 | 61.569 | 14.7563 | 0.519 | 0.762 | 61.8035
2021-07-16 10:00 | 14.9811 | 61.569 | 14.7563 | 0.519 | 0.762 | 61.8035
2021-07-16 10:15 | 14.978 | 61.569 | 14.7551 | 0.515 | 0.758 | 60.9671
2021-07-16 10:30 | 14.9799 | 61.741 | 14.7548 | 0.52 | 0.763 | 62.0134
2021-07-16 10:45 | 14.9754 | 61.741 | 14.7547 | 0.51 | 0.753 | 59.9299
2021-07-16 11:00 | 14.9788 | 61.912 | 14.7569 | 0.513 | 0.756 | 60.5511
2021-07-16 11:15 | 14.982 | 62.083 | 14.7532 | 0.528 | 0.771 | 63.7065
2021-07-16 11:30 | 14.9886 | 62.425 | 14.7598 | 0.529 | 0.772 | 63.9198
2021-07-16 11:45 | 14.9818 | 62.769 | 14.7586 | 0.516 | 0.759 | 61.1757
2021-07-16 12:00 | 14.9886 | 63.282 | 14.7608 | 0.526 | 0.769 | 63.281
2021-07-16 12:15 | 14.9836 | 63.797 | 14.763 | 0.51 | 0.753 | 59.9299
2021-07-16 12:30 | 14.9827 | 64.139 | 14.7582 | 0.519 | 0.762 | 61.8035
2021-07-16 12:45 | 14.9836 | 64.652 | 14.7622 | 0.511 | 0.754 | 60.1366
2021-07-16 13:00 | 14.9815 | 65.167 | 14.7625 | 0.506 | 0.749 | 59.1066
2021-07-16 13:15 | 14.9821 | 65.509 | 14.7589 | 0.516 | 0.759 | 61.1757
2021-07-16 13:30 | 14.9815 | 66.022 | 14.7593 | 0.513 | 0.756 | 60.5511
2021-07-16 13:45 | 14.9825 | 66.537 | 14.7596 | 0.515 | 0.758 | 60.9671
2021-07-16 14:00 | 14.982 | 67.05 | 14.7582 | 0.517 | 0.76 | 61.3846
2021-07-16 14:15 | 14.9825 | 67.392 | 14.7628 | 0.508 | 0.751 | 59.5175
2021-07-16 14:30 | 14.9805 | 67.906 | 14.7602 | 0.509 | 0.752 | 59.7235
2021-07-16 14:45 | 14.9799 | 68.421 | 14.7605 | 0.507 | 0.75 | 59.3119
2021-07-16 15:00 | 14.9791 | 68.763 | 14.7593 | 0.508 | 0.751 | 59.5175
2021-07-16 15:15 | 14.9859 | 69.278 | 14.7601 | 0.522 | 0.765 | 62.4345
2021-07-16 15:30 | 14.9821 | 69.622 | 14.7601 | 0.513 | 0.756 | 60.5511
2021-07-16 15:45 | 14.9796 | 69.964 | 14.7567 | 0.515 | 0.758 | 60.9671
2021-07-16 16:00 | 14.977 | 70.137 | 14.7582 | 0.506 | 0.749 | 59.1066
2021-07-16 16:15 | 14.9746 | 70.48 | 14.7563 | 0.505 | 0.748 | 58.9017
2021-07-16 16:30 | 14.9753 | 70.824 | 14.7563 | 0.506 | 0.749 | 59.1066
2021-07-16 16:45 | 14.9759 | 71.168 | 14.7551 | 0.51 | 0.753 | 59.9299
2021-07-16 17:00 | 14.9731 | 71.339 | 14.7548 | 0.505 | 0.748 | 58.9017
2021-07-16 17:15 | 14.9779 | 71.512 | 14.757 | 0.511 | 0.754 | 60.1366
2021-07-16 17:30 | 14.9753 | 71.683 | 14.759 | 0.5 | 0.743 | 57.8827
2021-07-16 17:45 | 14.9711 | 71.856 | 14.7553 | 0.499 | 0.742 | 57.6799
2021-07-16 18:00 | 14.9725 | 71.856 | 14.7538 | 0.506 | 0.749 | 59.1066
2021-07-16 18:15 | 14.9711 | 71.856 | 14.7538 | 0.502 | 0.745 | 58.2892
2021-07-16 18:30 | 14.9756 | 71.856 | 14.7541 | 0.512 | 0.755 | 60.3437
2021-07-16 18:45 | 14.9767 | 71.683 | 14.7531 | 0.517 | 0.76 | 61.3846
2021-07-16 19:00 | 14.9722 | 71.683 | 14.7535 | 0.506 | 0.749 | 59.1066
2021-07-16 19:15 | 14.975 | 71.512 | 14.7527 | 0.514 | 0.757 | 60.7589
2021-07-16 19:30 | 14.9762 | 71.339 | 14.7514 | 0.52 | 0.763 | 62.0134
2021-07-16 19:45 | 14.9759 | 71.168 | 14.7515 | 0.519 | 0.762 | 61.8035
2021-07-16 20:00 | 14.974 | 70.995 | 14.7512 | 0.515 | 0.758 | 60.9671
2021-07-16 20:15 | 14.9767 | 70.824 | 14.7524 | 0.519 | 0.762 | 61.8035
2021-07-16 20:30 | 14.975 | 70.651 | 14.7492 | 0.522 | 0.765 | 62.4345
2021-07-16 20:45 | 14.9746 | 70.48 | 14.749 | 0.521 | 0.764 | 62.2238
2021-07-16 21:00 | 14.9714 | 70.308 | 14.7461 | 0.521 | 0.764 | 62.2238
2021-07-16 21:15 | 14.9722 | 69.964 | 14.7461 | 0.523 | 0.766 | 62.6456
2021-07-16 21:30 | 14.976 | 69.622 | 14.7466 | 0.53 | 0.773 | 64.1334
2021-07-16 21:45 | 14.9712 | 69.449 | 14.748 | 0.516 | 0.759 | 61.1757
2021-07-16 22:00 | 14.9796 | 69.107 | 14.7477 | 0.536 | 0.779 | 65.4228
2021-07-16 22:15 | 14.9731 | 68.763 | 14.7514 | 0.513 | 0.756 | 60.5511
2021-07-16 22:30 | 14.9712 | 68.592 | 14.7514 | 0.508 | 0.751 | 59.5175
2021-07-16 22:45 | 14.9709 | 68.421 | 14.7495 | 0.512 | 0.755 | 60.3437
2021-07-16 23:00 | 14.9704 | 68.077 | 14.748 | 0.514 | 0.757 | 60.7589
2021-07-16 23:15 | 14.9685 | 67.906 | 14.748 | 0.51 | 0.753 | 59.9299
2021-07-16 23:30 | 14.9682 | 67.735 | 14.7466 | 0.512 | 0.755 | 60.3437
2021-07-16 23:45 | 14.9676 | 67.392 | 14.7485 | 0.507 | 0.75 | 59.3119
2021-07-17 | 14.9673 | 67.221 | 14.7448 | 0.514 | 0.757 | 60.7589
2021-07-17 00:15 | 14.9656 | 67.05 | 14.7429 | 0.515 | 0.758 | 60.9671
2021-07-17 00:30 | 14.9651 | 66.879 | 14.7419 | 0.516 | 0.759 | 61.1757
2021-07-17 00:45 | 14.956 | 66.708 | 14.7437 | 0.491 | 0.734 | 56.0712
2021-07-17 01:00 | 14.9601 | 66.537 | 14.7419 | 0.504 | 0.747 | 58.6972
2021-07-17 01:15 | 14.9583 | 66.366 | 14.7419 | 0.5 | 0.743 | 57.8827
2021-07-17 01:30 | 14.9598 | 66.366 | 14.7405 | 0.507 | 0.75 | 59.3119
2021-07-17 01:45 | 14.958 | 66.193 | 14.7364 | 0.512 | 0.755 | 60.3437
2021-07-17 02:00 | 14.9561 | 66.022 | 14.7383 | 0.503 | 0.746 | 58.493
2021-07-17 02:15 | 14.9544 | 65.851 | 14.7361 | 0.504 | 0.747 | 58.6972
2021-07-17 02:30 | 14.9556 | 65.68 | 14.7342 | 0.511 | 0.754 | 60.1366
2021-07-17 02:45 | 14.9538 | 65.509 | 14.7361 | 0.503 | 0.746 | 58.493
2021-07-17 03:00 | 14.9522 | 65.509 | 14.7339 | 0.504 | 0.747 | 58.6972
2021-07-17 03:15 | 14.9519 | 65.338 | 14.7357 | 0.5 | 0.743 | 57.8827
2021-07-17 03:30 | 14.9502 | 65.167 | 14.7318 | 0.505 | 0.748 | 58.9017
2021-07-17 03:45 | 14.9487 | 65.167 | 14.7296 | 0.506 | 0.749 | 59.1066
2021-07-17 04:00 | 14.9528 | 64.996 | 14.7328 | 0.508 | 0.751 | 59.5175
2021-07-17 04:15 | 14.9601 | 64.825 | 14.731 | 0.529 | 0.772 | 63.9198
2021-07-17 04:30 | 14.963 | 64.825 | 14.7361 | 0.524 | 0.767 | 62.8571
2021-07-17 04:45 | 14.9567 | 64.652 | 14.7342 | 0.514 | 0.757 | 60.7589
2021-07-17 05:00 | 14.9553 | 64.652 | 14.7357 | 0.507 | 0.75 | 59.3119
2021-07-17 05:15 | 14.9579 | 64.481 | 14.7371 | 0.51 | 0.753 | 59.9299
2021-07-17 05:30 | 14.9561 | 64.31 | 14.7332 | 0.515 | 0.758 | 60.9671
2021-07-17 05:45 | 14.9576 | 64.31 | 14.7347 | 0.515 | 0.758 | 60.9671
2021-07-17 06:00 | 14.9633 | 64.139 | 14.7361 | 0.525 | 0.768 | 63.0689
2021-07-17 06:15 | 14.9618 | 64.139 | 14.7379 | 0.517 | 0.76 | 61.3846
2021-07-17 06:30 | 14.9585 | 63.968 | 14.7357 | 0.515 | 0.758 | 60.9671
2021-07-17 06:45 | 14.9615 | 63.968 | 14.7393 | 0.513 | 0.756 | 60.5511
2021-07-17 07:00 | 14.9644 | 63.968 | 14.7412 | 0.516 | 0.759 | 61.1757
2021-07-17 07:15 | 14.9615 | 63.968 | 14.7393 | 0.513 | 0.756 | 60.5511
2021-07-17 07:30 | 14.9686 | 63.797 | 14.7429 | 0.521 | 0.764 | 62.2238
2021-07-17 07:45 | 14.9657 | 63.797 | 14.7415 | 0.518 | 0.761 | 61.5938
2021-07-17 08:00 | 14.9641 | 63.797 | 14.7437 | 0.509 | 0.752 | 59.7235
2021-07-17 08:15 | 14.9657 | 63.797 | 14.7419 | 0.517 | 0.76 | 61.3846
2021-07-17 08:30 | 14.9657 | 63.797 | 14.7422 | 0.516 | 0.759 | 61.1757
2021-07-17 08:45 | 14.9672 | 63.797 | 14.7429 | 0.518 | 0.761 | 61.5938
2021-07-17 09:00 | 14.9672 | 63.797 | 14.7434 | 0.517 | 0.76 | 61.3846
2021-07-17 09:15 | 14.9672 | 63.797 | 14.7485 | 0.505 | 0.748 | 58.9017
2021-07-17 09:30 | 14.9657 | 63.797 | 14.7473 | 0.505 | 0.748 | 58.9017
2021-07-17 09:45 | 14.9672 | 63.797 | 14.7487 | 0.505 | 0.748 | 58.9017
2021-07-17 10:00 | 14.9641 | 63.797 | 14.7469 | 0.502 | 0.745 | 58.2892
2021-07-17 10:15 | 14.9686 | 63.797 | 14.7515 | 0.502 | 0.745 | 58.2892
2021-07-17 10:30 | 14.9672 | 63.797 | 14.7515 | 0.498 | 0.741 | 57.4776
2021-07-17 10:45 | 14.9702 | 63.797 | 14.7544 | 0.499 | 0.742 | 57.6799
2021-07-17 11:00 | 14.9705 | 63.968 | 14.754 | 0.5 | 0.743 | 57.8827
2021-07-17 11:15 | 14.972 | 63.968 | 14.7514 | 0.51 | 0.753 | 59.9299
2021-07-17 11:30 | 14.9663 | 64.139 | 14.7563 | 0.485 | 0.728 | 54.8799
2021-07-17 11:45 | 14.9714 | 64.481 | 14.7548 | 0.5 | 0.743 | 57.8827
2021-07-17 12:00 | 14.9705 | 64.825 | 14.757 | 0.493 | 0.736 | 56.4712
2021-07-17 12:15 | 14.973 | 65.338 | 14.7556 | 0.502 | 0.745 | 58.2892
2021-07-17 12:30 | 14.9705 | 65.68 | 14.7541 | 0.5 | 0.743 | 57.8827
2021-07-17 12:45 | 14.9708 | 65.851 | 14.7577 | 0.492 | 0.735 | 56.271
2021-07-17 13:00 | 14.9711 | 66.022 | 14.7602 | 0.487 | 0.73 | 55.2756
2021-07-17 13:15 | 14.9744 | 66.193 | 14.7588 | 0.498 | 0.741 | 57.4776
2021-07-17 13:30 | 14.9807 | 66.366 | 14.7606 | 0.508 | 0.751 | 59.5175
2021-07-17 13:45 | 14.9843 | 66.708 | 14.765 | 0.507 | 0.75 | 59.3119
2021-07-17 14:00 | 14.9834 | 67.05 | 14.7682 | 0.497 | 0.74 | 57.2756
2021-07-17 14:15 | 14.9853 | 67.221 | 14.7675 | 0.503 | 0.746 | 58.493
2021-07-17 14:30 | 14.9814 | 67.564 | 14.766 | 0.498 | 0.741 | 57.4776
2021-07-17 14:45 | 14.982 | 67.906 | 14.7685 | 0.493 | 0.736 | 56.4712
2021-07-17 15:00 | 14.993 | 68.248 | 14.7706 | 0.514 | 0.757 | 60.7589
2021-07-17 15:15 | 14.9836 | 68.763 | 14.7685 | 0.497 | 0.74 | 57.2756
2021-07-17 15:30 | 14.9841 | 69.107 | 14.7706 | 0.494 | 0.737 | 56.6718
2021-07-17 15:45 | 14.9847 | 69.449 | 14.7688 | 0.499 | 0.742 | 57.6799
2021-07-17 16:00 | 14.9838 | 69.793 | 14.767 | 0.501 | 0.744 | 58.0857
2021-07-17 16:15 | 14.9818 | 70.308 | 14.769 | 0.492 | 0.735 | 56.271
2021-07-17 16:30 | 14.9798 | 70.824 | 14.7673 | 0.491 | 0.734 | 56.0712
2021-07-17 16:45 | 14.9852 | 71.339 | 14.768 | 0.502 | 0.745 | 58.2892
2021-07-17 17:00 | 14.9872 | 71.683 | 14.7682 | 0.506 | 0.749 | 59.1066
2021-07-17 17:15 | 14.9834 | 72.028 | 14.7675 | 0.499 | 0.742 | 57.6799
2021-07-17 17:30 | 14.9852 | 72.199 | 14.7711 | 0.495 | 0.738 | 56.8727
2021-07-17 17:45 | 14.9837 | 72.199 | 14.7683 | 0.498 | 0.741 | 57.4776
2021-07-17 18:00 | 14.9837 | 72.199 | 14.7667 | 0.502 | 0.745 | 58.2892
2021-07-17 18:15 | 14.9823 | 72.199 | 14.7701 | 0.491 | 0.734 | 56.0712
2021-07-17 18:30 | 14.9823 | 72.199 | 14.7685 | 0.494 | 0.737 | 56.6718
2021-07-17 18:45 | 14.9837 | 72.199 | 14.7711 | 0.492 | 0.735 | 56.271
2021-07-17 19:00 | 14.9792 | 72.199 | 14.7677 | 0.489 | 0.732 | 55.6727
2021-07-17 19:15 | 14.9834 | 72.028 | 14.7711 | 0.491 | 0.734 | 56.0712
2021-07-17 19:30 | 14.9804 | 72.028 | 14.7696 | 0.487 | 0.73 | 55.2756
2021-07-17 19:45 | 14.9804 | 72.028 | 14.7675 | 0.492 | 0.735 | 56.271
2021-07-17 20:00 | 14.977 | 71.856 | 14.7689 | 0.481 | 0.724 | 54.093
2021-07-17 20:15 | 14.9798 | 71.683 | 14.769 | 0.487 | 0.73 | 55.2756
2021-07-17 20:30 | 14.9809 | 71.512 | 14.7677 | 0.493 | 0.736 | 56.4712
2021-07-17 20:45 | 14.9776 | 71.339 | 14.7653 | 0.491 | 0.734 | 56.0712
2021-07-17 21:00 | 14.9728 | 71.168 | 14.7643 | 0.482 | 0.725 | 54.2892
2021-07-17 21:15 | 14.9753 | 70.824 | 14.7621 | 0.493 | 0.736 | 56.4712
2021-07-17 21:30 | 14.9762 | 70.48 | 14.7643 | 0.49 | 0.733 | 55.8718
2021-07-17 21:45 | 14.9773 | 70.308 | 14.7654 | 0.49 | 0.733 | 55.8718
2021-07-17 22:00 | 14.9782 | 69.964 | 14.765 | 0.493 | 0.736 | 56.4712
2021-07-17 22:15 | 14.9824 | 69.793 | 14.7661 | 0.5 | 0.743 | 57.8827
2021-07-17 22:30 | 14.9802 | 69.449 | 14.7657 | 0.496 | 0.739 | 57.0739
2021-07-17 22:45 | 14.9782 | 69.107 | 14.7669 | 0.489 | 0.732 | 55.6727
2021-07-17 23:00 | 14.9794 | 68.934 | 14.7647 | 0.496 | 0.739 | 57.0739
2021-07-17 23:15 | 14.976 | 68.763 | 14.7647 | 0.488 | 0.731 | 55.4739
2021-07-17 23:30 | 14.9769 | 68.421 | 14.7632 | 0.494 | 0.737 | 56.6718
2021-07-17 23:45 | 14.9766 | 68.248 | 14.7657 | 0.487 | 0.73 | 55.2756
2021-07-18 | 14.9763 | 68.077 | 14.7643 | 0.49 | 0.733 | 55.8718
2021-07-18 00:15 | 14.9746 | 67.906 | 14.7643 | 0.486 | 0.729 | 55.0776
2021-07-18 00:30 | 14.9741 | 67.735 | 14.7625 | 0.489 | 0.732 | 55.6727
2021-07-18 00:45 | 14.9724 | 67.564 | 14.7628 | 0.484 | 0.727 | 54.6827
2021-07-18 01:00 | 14.9707 | 67.392 | 14.7593 | 0.488 | 0.731 | 55.4739
2021-07-18 01:15 | 14.9718 | 67.221 | 14.7572 | 0.496 | 0.739 | 57.0739
2021-07-18 01:30 | 14.9699 | 67.05 | 14.7589 | 0.488 | 0.731 | 55.4739
2021-07-18 01:45 | 14.9682 | 66.879 | 14.7553 | 0.492 | 0.735 | 56.271
2021-07-18 02:00 | 14.9693 | 66.708 | 14.7553 | 0.495 | 0.738 | 56.8727
2021-07-18 02:15 | 14.9693 | 66.708 | 14.7572 | 0.49 | 0.733 | 55.8718
2021-07-18 02:30 | 14.9705 | 66.537 | 14.755 | 0.498 | 0.741 | 57.4776
2021-07-18 02:45 | 14.9702 | 66.366 | 14.7567 | 0.493 | 0.736 | 56.4712
2021-07-18 03:00 | 14.9699 | 66.193 | 14.7528 | 0.502 | 0.745 | 58.2892
2021-07-18 03:15 | 14.9666 | 66.022 | 14.7528 | 0.494 | 0.737 | 56.6718
2021-07-18 03:30 | 14.9666 | 66.022 | 14.7524 | 0.495 | 0.738 | 56.8727
2021-07-18 03:45 | 14.9663 | 65.851 | 14.7487 | 0.503 | 0.746 | 58.493
2021-07-18 04:00 | 14.966 | 65.68 | 14.7485 | 0.503 | 0.746 | 58.493
2021-07-18 04:15 | 14.9646 | 65.68 | 14.7485 | 0.499 | 0.742 | 57.6799
2021-07-18 04:30 | 14.9643 | 65.509 | 14.7499 | 0.495 | 0.738 | 56.8727
2021-07-18 04:45 | 14.9643 | 65.509 | 14.7477 | 0.5 | 0.743 | 57.8827
2021-07-18 05:00 | 14.9669 | 65.338 | 14.7473 | 0.507 | 0.75 | 59.3119
2021-07-18 05:15 | 14.9666 | 65.167 | 14.7451 | 0.512 | 0.755 | 60.3437
2021-07-18 05:30 | 14.9666 | 65.167 | 14.7487 | 0.503 | 0.746 | 58.493
2021-07-18 05:45 | 14.9663 | 64.996 | 14.7502 | 0.499 | 0.742 | 57.6799
2021-07-18 06:00 | 14.9663 | 64.996 | 14.7516 | 0.496 | 0.739 | 57.0739
2021-07-18 06:15 | 14.966 | 64.825 | 14.748 | 0.504 | 0.747 | 58.6972
2021-07-18 06:30 | 14.966 | 64.825 | 14.7499 | 0.499 | 0.742 | 57.6799
2021-07-18 06:45 | 14.9657 | 64.652 | 14.748 | 0.503 | 0.746 | 58.493
2021-07-18 07:00 | 14.9643 | 64.652 | 14.7463 | 0.504 | 0.747 | 58.6972
2021-07-18 07:15 | 14.9643 | 64.652 | 14.7466 | 0.503 | 0.746 | 58.493
2021-07-18 07:30 | 14.9638 | 64.481 | 14.7451 | 0.505 | 0.748 | 58.9017
2021-07-18 07:45 | 14.9638 | 64.481 | 14.7495 | 0.495 | 0.738 | 56.8727
2021-07-18 08:00 | 14.9638 | 64.481 | 14.747 | 0.501 | 0.744 | 58.0857
2021-07-18 08:15 | 14.9606 | 64.31 | 14.748 | 0.491 | 0.734 | 56.0712
2021-07-18 08:30 | 14.9651 | 64.31 | 14.7506 | 0.496 | 0.739 | 57.0739
2021-07-18 08:45 | 14.9635 | 64.31 | 14.7495 | 0.495 | 0.738 | 56.8727
2021-07-18 09:00 | 14.9651 | 64.31 | 14.7509 | 0.495 | 0.738 | 56.8727
2021-07-18 09:15 | 14.9635 | 64.31 | 14.7516 | 0.49 | 0.733 | 55.8718
2021-07-18 09:30 | 14.9651 | 64.31 | 14.7529 | 0.49 | 0.733 | 55.8718
2021-07-18 09:45 | 14.9635 | 64.31 | 14.7525 | 0.488 | 0.731 | 55.4739
2021-07-18 10:00 | 14.9606 | 64.31 | 14.7537 | 0.478 | 0.721 | 53.5066
2021-07-18 10:15 | 14.9621 | 64.31 | 14.7522 | 0.485 | 0.728 | 54.8799
2021-07-18 10:30 | 14.9635 | 64.31 | 14.7525 | 0.488 | 0.731 | 55.4739
2021-07-18 10:45 | 14.9624 | 64.481 | 14.7508 | 0.489 | 0.732 | 55.6727
2021-07-18 11:00 | 14.9609 | 64.481 | 14.7511 | 0.485 | 0.728 | 54.8799
2021-07-18 11:15 | 14.9609 | 64.481 | 14.7506 | 0.486 | 0.729 | 55.0776
2021-07-18 11:30 | 14.9612 | 64.652 | 14.7514 | 0.485 | 0.728 | 54.8799
2021-07-18 11:45 | 14.963 | 64.825 | 14.7543 | 0.482 | 0.725 | 54.2892
2021-07-18 12:00 | 14.9648 | 64.996 | 14.7538 | 0.488 | 0.731 | 55.4739
2021-07-18 12:15 | 14.9666 | 65.167 | 14.7557 | 0.487 | 0.73 | 55.2756
2021-07-18 12:30 | 14.9685 | 65.338 | 14.7585 | 0.485 | 0.728 | 54.8799
2021-07-18 12:45 | 14.9717 | 65.509 | 14.7621 | 0.484 | 0.727 | 54.6827
2021-07-18 13:00 | 14.9736 | 65.68 | 14.7635 | 0.485 | 0.728 | 54.8799
2021-07-18 13:15 | 14.9738 | 65.851 | 14.7621 | 0.489 | 0.732 | 55.6727
2021-07-18 13:30 | 14.9744 | 66.193 | 14.7635 | 0.487 | 0.73 | 55.2756
2021-07-18 13:45 | 14.9747 | 66.366 | 14.7643 | 0.486 | 0.729 | 55.0776
2021-07-18 14:00 | 14.9769 | 66.708 | 14.7675 | 0.484 | 0.727 | 54.6827
2021-07-18 14:15 | 14.9786 | 66.879 | 14.7664 | 0.49 | 0.733 | 55.8718
2021-07-18 14:30 | 14.9801 | 66.879 | 14.7704 | 0.485 | 0.728 | 54.8799
2021-07-18 14:45 | 14.982 | 67.05 | 14.767 | 0.497 | 0.74 | 57.2756
2021-07-18 15:00 | 14.9792 | 67.221 | 14.7689 | 0.486 | 0.729 | 55.0776
2021-07-18 15:15 | 14.9795 | 67.392 | 14.7714 | 0.481 | 0.724 | 54.093
2021-07-18 15:30 | 14.9847 | 67.735 | 14.7728 | 0.49 | 0.733 | 55.8718
2021-07-18 15:45 | 14.982 | 67.906 | 14.7717 | 0.486 | 0.729 | 55.0776
2021-07-18 16:00 | 14.9778 | 68.077 | 14.7746 | 0.47 | 0.713 | 51.9588
2021-07-18 16:15 | 14.9796 | 68.248 | 14.7738 | 0.476 | 0.719 | 53.1175
2021-07-18 16:30 | 14.9817 | 68.592 | 14.7727 | 0.483 | 0.726 | 54.4857
2021-07-18 16:45 | 14.9823 | 68.934 | 14.7702 | 0.49 | 0.733 | 55.8718
2021-07-18 17:00 | 14.9802 | 69.449 | 14.7714 | 0.483 | 0.726 | 54.4857
2021-07-18 17:15 | 14.9794 | 69.793 | 14.7711 | 0.482 | 0.725 | 54.2892
2021-07-18 17:30 | 14.9847 | 70.308 | 14.7753 | 0.484 | 0.727 | 54.6827
2021-07-18 17:45 | 14.9838 | 70.651 | 14.7738 | 0.486 | 0.729 | 55.0776
2021-07-18 18:00 | 14.983 | 70.995 | 14.7767 | 0.477 | 0.72 | 53.3119
2021-07-18 18:15 | 14.9837 | 71.339 | 14.7753 | 0.482 | 0.725 | 54.2892
2021-07-18 18:30 | 14.984 | 71.512 | 14.778 | 0.476 | 0.719 | 53.1175
2021-07-18 18:45 | 14.9843 | 71.683 | 14.7785 | 0.476 | 0.719 | 53.1175
2021-07-18 19:00 | 14.9888 | 71.683 | 14.7799 | 0.483 | 0.726 | 54.4857
2021-07-18 19:15 | 14.9905 | 71.856 | 14.7821 | 0.482 | 0.725 | 54.2892
2021-07-18 19:30 | 14.992 | 71.856 | 14.778 | 0.495 | 0.738 | 56.8727
2021-07-18 19:45 | 14.9917 | 71.683 | 14.7808 | 0.488 | 0.731 | 55.4739
2021-07-18 20:00 | 14.993 | 71.512 | 14.7786 | 0.496 | 0.739 | 57.0739
2021-07-18 20:15 | 14.9941 | 71.339 | 14.7822 | 0.49 | 0.733 | 55.8718
2021-07-18 20:30 | 14.9968 | 71.168 | 14.7831 | 0.494 | 0.737 | 56.6718
2021-07-18 20:45 | 14.9976 | 70.824 | 14.7824 | 0.498 | 0.741 | 57.4776
2021-07-18 21:00 | 14.9973 | 70.651 | 14.7802 | 0.502 | 0.745 | 58.2892
2021-07-18 21:15 | 14.9968 | 70.308 | 14.7831 | 0.494 | 0.737 | 56.6718
2021-07-18 21:30 | 14.9965 | 70.137 | 14.7846 | 0.49 | 0.733 | 55.8718
2021-07-18 21:45 | 14.9976 | 69.964 | 14.7863 | 0.489 | 0.732 | 55.6727
2021-07-18 22:00 | 14.9985 | 69.622 | 14.7896 | 0.483 | 0.726 | 54.4857
2021-07-18 22:15 | 14.9982 | 69.449 | 14.7875 | 0.487 | 0.73 | 55.2756
2021-07-18 22:30 | 14.9994 | 69.278 | 14.7889 | 0.487 | 0.73 | 55.2756
2021-07-18 22:45 | 14.9946 | 69.107 | 14.7872 | 0.479 | 0.722 | 53.7017
2021-07-18 23:00 | 14.9943 | 68.934 | 14.785 | 0.484 | 0.727 | 54.6827
2021-07-18 23:15 | 14.994 | 68.763 | 14.7846 | 0.484 | 0.727 | 54.6827
2021-07-18 23:30 | 14.9952 | 68.592 | 14.7865 | 0.482 | 0.725 | 54.2892
2021-07-18 23:45 | 14.9918 | 68.421 | 14.786 | 0.476 | 0.719 | 53.1175
2021-07-19 | 14.9915 | 68.248 | 14.786 | 0.475 | 0.718 | 52.9235
2021-07-19 00:15 | 14.9882 | 68.077 | 14.7843 | 0.471 | 0.714 | 52.151
2021-07-19 00:30 | 14.9895 | 67.906 | 14.7821 | 0.479 | 0.722 | 53.7017
2021-07-19 00:45 | 14.9876 | 67.735 | 14.7821 | 0.475 | 0.718 | 52.9235
2021-07-19 01:00 | 14.9873 | 67.564 | 14.7799 | 0.479 | 0.722 | 53.7017
2021-07-19 01:15 | 14.9885 | 67.392 | 14.7817 | 0.478 | 0.721 | 53.5066
2021-07-19 01:30 | 14.984 | 67.392 | 14.778 | 0.476 | 0.719 | 53.1175
2021-07-19 01:45 | 14.9867 | 67.221 | 14.7778 | 0.483 | 0.726 | 54.4857
2021-07-19 02:00 | 14.9834 | 67.05 | 14.7759 | 0.48 | 0.723 | 53.8972
2021-07-19 02:15 | 14.9817 | 66.879 | 14.7741 | 0.48 | 0.723 | 53.8972
2021-07-19 02:30 | 14.9831 | 66.879 | 14.7741 | 0.483 | 0.726 | 54.4857
2021-07-19 02:45 | 14.9828 | 66.708 | 14.7741 | 0.482 | 0.725 | 54.2892
2021-07-19 03:00 | 14.9795 | 66.537 | 14.7722 | 0.479 | 0.722 | 53.7017
2021-07-19 03:15 | 14.9795 | 66.537 | 14.7719 | 0.48 | 0.723 | 53.8972
2021-07-19 03:30 | 14.9778 | 66.366 | 14.7719 | 0.476 | 0.719 | 53.1175
2021-07-19 03:45 | 14.9759 | 66.193 | 14.7715 | 0.472 | 0.715 | 52.3436
2021-07-19 04:00 | 14.9775 | 66.193 | 14.7693 | 0.481 | 0.724 | 54.093
2021-07-19 04:15 | 14.9741 | 66.022 | 14.7672 | 0.478 | 0.721 | 53.5066
2021-07-19 04:30 | 14.9753 | 65.851 | 14.7686 | 0.478 | 0.721 | 53.5066
2021-07-19 04:45 | 14.9724 | 65.851 | 14.7664 | 0.476 | 0.719 | 53.1175
2021-07-19 05:00 | 14.9705 | 65.68 | 14.7643 | 0.477 | 0.72 | 53.3119
2021-07-19 05:15 | 14.9717 | 65.509 | 14.7621 | 0.484 | 0.727 | 54.6827
2021-07-19 05:30 | 14.9702 | 65.509 | 14.7601 | 0.486 | 0.729 | 55.0776
2021-07-19 05:45 | 14.9714 | 65.338 | 14.7618 | 0.484 | 0.727 | 54.6827
2021-07-19 06:00 | 14.973 | 65.338 | 14.7635 | 0.484 | 0.727 | 54.6827
2021-07-19 06:15 | 14.9682 | 65.167 | 14.7611 | 0.479 | 0.722 | 53.7017
2021-07-19 06:30 | 14.9711 | 65.167 | 14.764 | 0.479 | 0.722 | 53.7017
2021-07-19 06:45 | 14.9708 | 64.996 | 14.7618 | 0.483 | 0.726 | 54.4857
2021-07-19 07:00 | 14.9734 | 64.825 | 14.7632 | 0.486 | 0.729 | 55.0776
2021-07-19 07:15 | 14.9734 | 64.825 | 14.7664 | 0.478 | 0.721 | 53.5066
2021-07-19 07:30 | 14.9747 | 64.652 | 14.7647 | 0.485 | 0.728 | 54.8799
2021-07-19 07:45 | 14.9762 | 64.652 | 14.7628 | 0.493 | 0.736 | 56.4712
2021-07-19 08:00 | 14.9759 | 64.481 | 14.7654 | 0.486 | 0.729 | 55.0776
2021-07-19 08:15 | 14.9759 | 64.481 | 14.7643 | 0.489 | 0.732 | 55.6727
2021-07-19 08:30 | 14.9788 | 64.481 | 14.769 | 0.485 | 0.728 | 54.8799
2021-07-19 08:45 | 14.9801 | 64.31 | 14.7715 | 0.482 | 0.725 | 54.2892
2021-07-19 09:00 | 14.9815 | 64.31 | 14.7719 | 0.484 | 0.727 | 54.6827
2021-07-19 09:15 | 14.986 | 64.31 | 14.7727 | 0.493 | 0.736 | 56.4712
2021-07-19 09:30 | 14.983 | 64.31 | 14.7737 | 0.484 | 0.727 | 54.6827
2021-07-19 09:45 | 14.9846 | 64.31 | 14.7785 | 0.476 | 0.719 | 53.1175
2021-07-19 10:00 | 14.9857 | 64.139 | 14.7778 | 0.481 | 0.724 | 54.093
2021-07-19 10:15 | 14.9827 | 64.139 | 14.7748 | 0.48 | 0.723 | 53.8972
2021-07-19 10:30 | 14.9857 | 64.139 | 14.7773 | 0.482 | 0.725 | 54.2892
2021-07-19 10:45 | 14.9812 | 64.139 | 14.7773 | 0.471 | 0.714 | 52.151
2021-07-19 11:00 | 14.9857 | 64.139 | 14.7776 | 0.481 | 0.724 | 54.093
2021-07-19 11:15 | 14.9841 | 64.139 | 14.7772 | 0.478 | 0.721 | 53.5066
2021-07-19 11:30 | 14.9846 | 64.31 | 14.7779 | 0.478 | 0.721 | 53.5066
2021-07-19 11:45 | 14.983 | 64.31 | 14.7808 | 0.467 | 0.71 | 51.3844
2021-07-19 12:00 | 14.986 | 64.31 | 14.7818 | 0.472 | 0.715 | 52.3436
2021-07-19 12:15 | 14.9889 | 64.31 | 14.7821 | 0.478 | 0.721 | 53.5066
2021-07-19 12:30 | 14.9894 | 64.481 | 14.7836 | 0.476 | 0.719 | 53.1175
2021-07-19 12:45 | 14.9866 | 64.652 | 14.783 | 0.471 | 0.714 | 52.151
2021-07-19 13:00 | 14.9869 | 64.825 | 14.7814 | 0.475 | 0.718 | 52.9235
2021-07-19 13:15 | 14.9902 | 64.996 | 14.7859 | 0.472 | 0.715 | 52.3436
2021-07-19 13:30 | 14.9905 | 65.167 | 14.7859 | 0.473 | 0.716 | 52.5365
2021-07-19 13:45 | 14.9923 | 65.338 | 14.7886 | 0.471 | 0.714 | 52.151
2021-07-19 14:00 | 14.9911 | 65.509 | 14.7862 | 0.474 | 0.717 | 52.7298
2021-07-19 14:15 | 14.9944 | 65.68 | 14.7872 | 0.479 | 0.722 | 53.7017
2021-07-19 14:30 | 14.9962 | 65.851 | 14.7918 | 0.472 | 0.715 | 52.3436
2021-07-19 14:45 | 14.9965 | 66.022 | 14.7928 | 0.471 | 0.714 | 52.151
2021-07-19 15:00 | 14.9953 | 66.193 | 14.7953 | 0.462 | 0.705 | 50.4343
2021-07-19 15:15 | 14.9941 | 66.366 | 14.7924 | 0.466 | 0.709 | 51.1937
2021-07-19 15:30 | 14.9992 | 66.708 | 14.7946 | 0.473 | 0.716 | 52.5365
2021-07-19 15:45 | 14.995 | 66.879 | 14.7938 | 0.465 | 0.708 | 51.0033
2021-07-19 16:00 | 14.9941 | 67.221 | 14.7924 | 0.466 | 0.709 | 51.1937
2021-07-19 16:15 | 14.996 | 67.392 | 14.7931 | 0.469 | 0.712 | 51.767
2021-07-19 16:30 | 14.9999 | 67.906 | 14.7938 | 0.476 | 0.719 | 53.1175
2021-07-19 16:45 | 14.9991 | 68.248 | 14.7936 | 0.475 | 0.718 | 52.9235
2021-07-19 17:00 | 15.0014 | 68.763 | 14.7965 | 0.474 | 0.717 | 52.7298
2021-07-19 17:15 | 15.0027 | 69.449 | 14.7952 | 0.48 | 0.723 | 53.8972
2021-07-19 17:30 | 15.0063 | 69.793 | 14.7998 | 0.477 | 0.72 | 53.3119
2021-07-19 17:45 | 15.0114 | 70.137 | 14.7999 | 0.489 | 0.732 | 55.6727
2021-07-19 18:00 | 15.0089 | 70.48 | 14.7985 | 0.487 | 0.73 | 55.2756
2021-07-19 18:15 | 15.0046 | 70.48 | 14.7965 | 0.481 | 0.724 | 54.093
2021-07-19 18:30 | 15.006 | 70.48 | 14.7997 | 0.477 | 0.72 | 53.3119
2021-07-19 18:45 | 15.0075 | 70.48 | 14.7975 | 0.486 | 0.729 | 55.0776
2021-07-19 19:00 | 15.0072 | 70.308 | 14.7986 | 0.482 | 0.725 | 54.2892
2021-07-19 19:15 | 15.0114 | 70.137 | 14.8004 | 0.488 | 0.731 | 55.4739
2021-07-19 19:30 | 15.0095 | 69.964 | 14.8001 | 0.484 | 0.727 | 54.6827
2021-07-19 19:45 | 15.0123 | 69.793 | 14.8012 | 0.488 | 0.731 | 55.4739
2021-07-19 20:00 | 15.012 | 69.622 | 14.803 | 0.483 | 0.726 | 54.4857
2021-07-19 20:15 | 15.0117 | 69.449 | 14.8027 | 0.483 | 0.726 | 54.4857
2021-07-19 20:30 | 15.0098 | 69.278 | 14.8008 | 0.483 | 0.726 | 54.4857
2021-07-19 20:45 | 15.011 | 69.107 | 14.7983 | 0.492 | 0.735 | 56.271
2021-07-19 21:00 | 15.0078 | 68.934 | 14.7976 | 0.486 | 0.729 | 55.0776
2021-07-19 21:15 | 15.0073 | 68.763 | 14.7965 | 0.487 | 0.73 | 55.2756
2021-07-19 21:30 | 15.0087 | 68.592 | 14.7986 | 0.485 | 0.728 | 54.8799
2021-07-19 21:45 | 15.0098 | 68.421 | 14.7995 | 0.486 | 0.729 | 55.0776
2021-07-19 22:00 | 15.0107 | 68.077 | 14.8024 | 0.481 | 0.724 | 54.093
2021-07-19 22:15 | 15.0118 | 67.906 | 14.8017 | 0.486 | 0.729 | 55.0776
2021-07-19 22:30 | 15.0116 | 67.735 | 14.7988 | 0.492 | 0.735 | 56.271
2021-07-19 22:45 | 15.0082 | 67.564 | 14.7981 | 0.486 | 0.729 | 55.0776
2021-07-19 23:00 | 15.0065 | 67.392 | 14.7988 | 0.48 | 0.723 | 53.8972
2021-07-19 23:15 | 15.0031 | 67.221 | 14.7966 | 0.477 | 0.72 | 53.3119
2021-07-19 23:30 | 14.9998 | 67.05 | 14.7962 | 0.471 | 0.714 | 52.151
2021-07-19 23:45 | 14.9998 | 67.05 | 14.7944 | 0.475 | 0.718 | 52.9235
2021-07-20 | 14.9995 | 66.879 | 14.7944 | 0.474 | 0.717 | 52.7298
2021-07-20 00:15 | 14.9992 | 66.708 | 14.7911 | 0.481 | 0.724 | 54.093
2021-07-20 00:30 | 14.9959 | 66.537 | 14.7915 | 0.472 | 0.715 | 52.3436
2021-07-20 00:45 | 14.9941 | 66.366 | 14.7915 | 0.468 | 0.711 | 51.5755
2021-07-20 01:00 | 14.9911 | 66.366 | 14.7882 | 0.469 | 0.712 | 51.767
2021-07-20 01:15 | 14.9939 | 66.193 | 14.7882 | 0.475 | 0.718 | 52.9235
2021-07-20 01:30 | 14.9891 | 66.022 | 14.7867 | 0.468 | 0.711 | 51.5755
2021-07-20 01:45 | 14.9876 | 66.022 | 14.7831 | 0.473 | 0.716 | 52.5365
2021-07-20 02:00 | 14.9798 | 65.851 | 14.7836 | 0.453 | 0.696 | 48.7468
2021-07-20 02:15 | 14.9857 | 65.851 | 14.7802 | 0.475 | 0.718 | 52.9235
2021-07-20 02:30 | 14.9825 | 65.68 | 14.7802 | 0.468 | 0.711 | 51.5755
2021-07-20 02:45 | 14.9821 | 65.509 | 14.7802 | 0.467 | 0.71 | 51.3844
2021-07-20 03:00 | 14.9807 | 65.509 | 14.777 | 0.471 | 0.714 | 52.151
2021-07-20 03:15 | 14.9807 | 65.509 | 14.777 | 0.471 | 0.714 | 52.151
2021-07-20 03:30 | 14.9789 | 65.338 | 14.7756 | 0.47 | 0.713 | 51.9588
2021-07-20 03:45 | 14.9773 | 65.338 | 14.7763 | 0.465 | 0.708 | 51.0033
2021-07-20 04:00 | 14.9786 | 65.167 | 14.7744 | 0.472 | 0.715 | 52.3436
2021-07-20 04:15 | 14.9756 | 65.167 | 14.7727 | 0.469 | 0.712 | 51.767
2021-07-20 04:30 | 14.9782 | 64.996 | 14.7727 | 0.475 | 0.718 | 52.9235
2021-07-20 04:45 | 14.9753 | 64.996 | 14.7763 | 0.46 | 0.703 | 50.0567
2021-07-20 05:00 | 14.9738 | 64.996 | 14.7748 | 0.46 | 0.703 | 50.0567
2021-07-20 05:15 | 14.9753 | 64.996 | 14.7727 | 0.468 | 0.711 | 51.5755
2021-07-20 05:30 | 14.975 | 64.825 | 14.7741 | 0.464 | 0.707 | 50.8132
2021-07-20 05:45 | 14.9779 | 64.825 | 14.773 | 0.474 | 0.717 | 52.7298
2021-07-20 06:00 | 14.9779 | 64.825 | 14.7744 | 0.47 | 0.713 | 51.9588
2021-07-20 06:15 | 14.9807 | 64.652 | 14.7737 | 0.478 | 0.721 | 53.5066
2021-07-20 06:30 | 14.9792 | 64.652 | 14.7734 | 0.476 | 0.719 | 53.1175
2021-07-20 06:45 | 14.9788 | 64.481 | 14.7766 | 0.467 | 0.71 | 51.3844
2021-07-20 07:00 | 14.9773 | 64.481 | 14.773 | 0.472 | 0.715 | 52.3436
2021-07-20 07:15 | 14.9804 | 64.481 | 14.7751 | 0.474 | 0.717 | 52.7298
2021-07-20 07:30 | 14.9815 | 64.31 | 14.7751 | 0.477 | 0.72 | 53.3119
2021-07-20 07:45 | 14.9801 | 64.31 | 14.7773 | 0.468 | 0.711 | 51.5755
2021-07-20 08:00 | 14.983 | 64.31 | 14.7799 | 0.469 | 0.712 | 51.767
2021-07-20 08:15 | 14.9846 | 64.31 | 14.7809 | 0.47 | 0.713 | 51.9588
2021-07-20 08:30 | 14.9841 | 64.139 | 14.7831 | 0.464 | 0.707 | 50.8132
2021-07-20 08:45 | 14.9872 | 64.139 | 14.7836 | 0.47 | 0.713 | 51.9588
2021-07-20 09:00 | 14.9886 | 64.139 | 14.7857 | 0.469 | 0.712 | 51.767
2021-07-20 09:15 | 14.9902 | 64.139 | 14.785 | 0.474 | 0.717 | 52.7298
2021-07-20 09:30 | 14.9886 | 64.139 | 14.7896 | 0.46 | 0.703 | 50.0567
2021-07-20 09:45 | 14.9898 | 63.968 | 14.7872 | 0.468 | 0.711 | 51.5755
2021-07-20 10:00 | 14.9898 | 63.968 | 14.7882 | 0.466 | 0.709 | 51.1937
2021-07-20 10:15 | 14.9898 | 63.968 | 14.7892 | 0.463 | 0.706 | 50.6236
2021-07-20 10:30 | 14.9898 | 63.968 | 14.7878 | 0.467 | 0.71 | 51.3844
2021-07-20 10:45 | 14.9902 | 64.139 | 14.7904 | 0.462 | 0.705 | 50.4343
2021-07-20 11:00 | 14.9931 | 64.139 | 14.7909 | 0.467 | 0.71 | 51.3844
2021-07-20 11:15 | 14.9962 | 64.139 | 14.7936 | 0.468 | 0.711 | 51.5755
2021-07-20 11:30 | 14.9979 | 64.31 | 14.7965 | 0.465 | 0.708 | 51.0033
2021-07-20 11:45 | 14.9979 | 64.31 | 14.7989 | 0.46 | 0.703 | 50.0567
2021-07-20 12:00 | 14.9994 | 64.31 | 14.8001 | 0.46 | 0.703 | 50.0567
2021-07-20 12:15 | 15.0013 | 64.481 | 14.8008 | 0.463 | 0.706 | 50.6236
2021-07-20 12:30 | 15.0027 | 64.481 | 14.8033 | 0.461 | 0.704 | 50.2453
2021-07-20 12:45 | 15.0046 | 64.652 | 14.8079 | 0.454 | 0.697 | 48.9329
2021-07-20 13:00 | 15.0004 | 64.825 | 14.8031 | 0.456 | 0.699 | 49.3061
2021-07-20 13:15 | 15.0033 | 64.825 | 14.8028 | 0.463 | 0.706 | 50.6236
2021-07-20 13:30 | 15.0007 | 64.996 | 14.8056 | 0.451 | 0.694 | 48.3758
2021-07-20 13:45 | 14.9979 | 65.167 | 14.8041 | 0.448 | 0.691 | 47.822
2021-07-20 14:00 | 15.0027 | 65.338 | 14.8037 | 0.46 | 0.703 | 50.0567
2021-07-20 14:15 | 15.0031 | 65.509 | 14.8059 | 0.456 | 0.699 | 49.3061
2021-07-20 14:30 | 15.0018 | 65.68 | 14.8041 | 0.457 | 0.7 | 49.4932
2021-07-20 14:45 | 15.0055 | 66.022 | 14.8056 | 0.462 | 0.705 | 50.4343
2021-07-20 15:00 | 15.0013 | 66.193 | 14.8049 | 0.454 | 0.697 | 48.9329
2021-07-20 15:15 | 15.0001 | 66.366 | 14.8012 | 0.46 | 0.703 | 50.0567
2021-07-20 15:30 | 14.9959 | 66.537 | 14.8015 | 0.449 | 0.692 | 48.0063
2021-07-20 15:45 | 14.9963 | 66.708 | 14.7969 | 0.461 | 0.704 | 50.2453
2021-07-20 16:00 | 14.9966 | 66.879 | 14.7965 | 0.463 | 0.706 | 50.6236
2021-07-20 16:15 | 14.9939 | 67.05 | 14.7966 | 0.456 | 0.699 | 49.3061
2021-07-20 16:30 | 14.993 | 67.392 | 14.7956 | 0.456 | 0.699 | 49.3061
2021-07-20 16:45 | 14.9918 | 67.564 | 14.796 | 0.453 | 0.696 | 48.7468
2021-07-20 17:00 | 14.9907 | 67.735 | 14.7973 | 0.447 | 0.69 | 47.6382
2021-07-20 17:15 | 14.9957 | 68.077 | 14.7972 | 0.459 | 0.702 | 49.8685
2021-07-20 17:30 | 14.9892 | 68.592 | 14.7918 | 0.456 | 0.699 | 49.3061
2021-07-20 17:45 | 14.9898 | 68.934 | 14.7946 | 0.451 | 0.694 | 48.3758
2021-07-20 18:00 | 14.9889 | 69.278 | 14.7965 | 0.445 | 0.688 | 47.2715
2021-07-20 18:15 | 14.9878 | 69.449 | 14.7925 | 0.451 | 0.694 | 48.3758
2021-07-20 18:30 | 14.985 | 69.622 | 14.7912 | 0.448 | 0.691 | 47.822
2021-07-20 18:45 | 14.9805 | 69.622 | 14.7873 | 0.447 | 0.69 | 47.6382
2021-07-20 19:00 | 14.9765 | 69.793 | 14.7857 | 0.441 | 0.684 | 46.5425
2021-07-20 19:15 | 14.9794 | 69.793 | 14.7869 | 0.445 | 0.688 | 47.2715
2021-07-20 19:30 | 14.9765 | 69.793 | 14.7862 | 0.44 | 0.683 | 46.3612
2021-07-20 19:45 | 14.9796 | 69.964 | 14.783 | 0.455 | 0.698 | 49.1193
2021-07-20 20:00 | 14.9812 | 69.964 | 14.7838 | 0.456 | 0.699 | 49.3061
2021-07-20 20:15 | 14.9808 | 69.793 | 14.7856 | 0.451 | 0.694 | 48.3758
2021-07-20 20:30 | 14.9808 | 69.793 | 14.7831 | 0.457 | 0.7 | 49.4932
2021-07-20 20:45 | 14.9821 | 69.622 | 14.7827 | 0.461 | 0.704 | 50.2453
2021-07-20 21:00 | 14.9802 | 69.449 | 14.7817 | 0.459 | 0.702 | 49.8685
2021-07-20 21:15 | 14.9814 | 69.278 | 14.7834 | 0.458 | 0.701 | 49.6807
2021-07-20 21:30 | 14.9838 | 68.934 | 14.7821 | 0.466 | 0.709 | 51.1937
2021-07-20 21:45 | 14.9836 | 68.763 | 14.7831 | 0.463 | 0.706 | 50.6236
2021-07-20 22:00 | 14.9817 | 68.592 | 14.7838 | 0.457 | 0.7 | 49.4932
2021-07-20 22:15 | 14.9814 | 68.421 | 14.7828 | 0.459 | 0.702 | 49.8685
2021-07-20 22:30 | 14.9808 | 68.077 | 14.7843 | 0.454 | 0.697 | 48.9329
2021-07-20 22:45 | 14.9805 | 67.906 | 14.7799 | 0.464 | 0.707 | 50.8132
2021-07-20 23:00 | 14.9817 | 67.735 | 14.7821 | 0.461 | 0.704 | 50.2453
2021-07-20 23:15 | 14.9783 | 67.564 | 14.7807 | 0.457 | 0.7 | 49.4932
2021-07-20 23:30 | 14.9751 | 67.392 | 14.7792 | 0.453 | 0.696 | 48.7468
2021-07-20 23:45 | 14.9747 | 67.221 | 14.7795 | 0.451 | 0.694 | 48.3758
2021-07-21 | 14.9715 | 67.05 | 14.7759 | 0.452 | 0.695 | 48.5611
2021-07-21 00:15 | 14.9696 | 66.879 | 14.7763 | 0.447 | 0.69 | 47.6382
2021-07-21 00:30 | 14.9693 | 66.708 | 14.7744 | 0.45 | 0.693 | 48.1909
2021-07-21 00:45 | 14.9676 | 66.537 | 14.7763 | 0.442 | 0.685 | 46.7242
2021-07-21 01:00 | 14.9657 | 66.366 | 14.7727 | 0.446 | 0.689 | 47.4546
2021-07-21 01:15 | 14.9657 | 66.366 | 14.7712 | 0.449 | 0.692 | 48.0063
2021-07-21 01:30 | 14.964 | 66.193 | 14.7693 | 0.45 | 0.693 | 48.1909
2021-07-21 01:45 | 14.9637 | 66.022 | 14.7712 | 0.445 | 0.688 | 47.2715
2021-07-21 02:00 | 14.9634 | 65.851 | 14.7676 | 0.452 | 0.695 | 48.5611
2021-07-21 02:15 | 14.9648 | 65.851 | 14.7676 | 0.456 | 0.699 | 49.3061
2021-07-21 02:30 | 14.9615 | 65.68 | 14.7693 | 0.444 | 0.687 | 47.0887
2021-07-21 02:45 | 14.9612 | 65.509 | 14.7672 | 0.448 | 0.691 | 47.822
2021-07-21 03:00 | 14.9583 | 65.509 | 14.7672 | 0.442 | 0.685 | 46.7242
2021-07-21 03:15 | 14.958 | 65.338 | 14.7654 | 0.445 | 0.688 | 47.2715
2021-07-21 03:30 | 14.958 | 65.338 | 14.7599 | 0.458 | 0.701 | 49.6807
2021-07-21 03:45 | 14.9576 | 65.167 | 14.7635 | 0.448 | 0.691 | 47.822
2021-07-21 04:00 | 14.9559 | 64.996 | 14.7618 | 0.448 | 0.691 | 47.822
2021-07-21 04:15 | 14.9559 | 64.996 | 14.7632 | 0.445 | 0.688 | 47.2715
2021-07-21 04:30 | 14.9541 | 64.825 | 14.7596 | 0.449 | 0.692 | 48.0063
2021-07-21 04:45 | 14.9525 | 64.825 | 14.7592 | 0.447 | 0.69 | 47.6382
2021-07-21 05:00 | 14.9522 | 64.652 | 14.7586 | 0.447 | 0.69 | 47.6382
2021-07-21 05:15 | 14.9538 | 64.652 | 14.7582 | 0.452 | 0.695 | 48.5611
2021-07-21 05:30 | 14.9505 | 64.481 | 14.7543 | 0.453 | 0.696 | 48.7468
2021-07-21 05:45 | 14.9505 | 64.481 | 14.7557 | 0.45 | 0.693 | 48.1909
2021-07-21 06:00 | 14.9502 | 64.31 | 14.7553 | 0.45 | 0.693 | 48.1909
2021-07-21 06:15 | 14.9502 | 64.31 | 14.7582 | 0.444 | 0.687 | 47.0887
2021-07-21 06:30 | 14.9483 | 64.139 | 14.7574 | 0.441 | 0.684 | 46.5425
2021-07-21 06:45 | 14.9499 | 64.139 | 14.7564 | 0.447 | 0.69 | 47.6382
2021-07-21 07:00 | 14.9511 | 63.968 | 14.7596 | 0.442 | 0.685 | 46.7242
2021-07-21 07:15 | 14.9511 | 63.968 | 14.7574 | 0.447 | 0.69 | 47.6382
2021-07-21 07:30 | 14.9537 | 63.797 | 14.7543 | 0.461 | 0.704 | 50.2453
2021-07-21 07:45 | 14.9537 | 63.797 | 14.7577 | 0.453 | 0.696 | 48.7468
2021-07-21 08:00 | 14.9534 | 63.626 | 14.7567 | 0.454 | 0.697 | 48.9329
2021-07-21 08:15 | 14.9548 | 63.626 | 14.7585 | 0.454 | 0.697 | 48.9329
2021-07-21 08:30 | 14.9546 | 63.455 | 14.7606 | 0.448 | 0.691 | 47.822
2021-07-21 08:45 | 14.9576 | 63.455 | 14.7647 | 0.446 | 0.689 | 47.4546
2021-07-21 09:00 | 14.9606 | 63.455 | 14.7672 | 0.447 | 0.69 | 47.6382
2021-07-21 09:15 | 14.9606 | 63.455 | 14.7664 | 0.449 | 0.692 | 48.0063
2021-07-21 09:30 | 14.9602 | 63.282 | 14.7679 | 0.444 | 0.687 | 47.0887
2021-07-21 09:45 | 14.9588 | 63.282 | 14.7698 | 0.437 | 0.68 | 45.8193
2021-07-21 10:00 | 14.9618 | 63.282 | 14.7705 | 0.442 | 0.685 | 46.7242
2021-07-21 10:15 | 14.9618 | 63.282 | 14.7711 | 0.441 | 0.684 | 46.5425
2021-07-21 10:30 | 14.9588 | 63.282 | 14.7689 | 0.439 | 0.682 | 46.1802
2021-07-21 10:45 | 14.9588 | 63.282 | 14.7685 | 0.44 | 0.683 | 46.3612
2021-07-21 11:00 | 14.959 | 63.455 | 14.7712 | 0.434 | 0.677 | 45.2807
2021-07-21 11:15 | 14.9576 | 63.455 | 14.7698 | 0.434 | 0.677 | 45.2807
2021-07-21 11:30 | 14.9576 | 63.455 | 14.7683 | 0.437 | 0.68 | 45.8193
2021-07-21 11:45 | 14.9576 | 63.455 | 14.7689 | 0.436 | 0.679 | 45.6394
2021-07-21 12:00 | 14.9606 | 63.455 | 14.7711 | 0.438 | 0.681 | 45.9996
2021-07-21 12:15 | 14.9593 | 63.626 | 14.773 | 0.431 | 0.674 | 44.7454
2021-07-21 12:30 | 14.9593 | 63.626 | 14.773 | 0.431 | 0.674 | 44.7454
2021-07-21 12:45 | 14.9627 | 63.797 | 14.7733 | 0.438 | 0.681 | 45.9996
2021-07-21 13:00 | 14.963 | 63.968 | 14.7733 | 0.438 | 0.681 | 45.9996
2021-07-21 13:15 | 14.9663 | 64.139 | 14.7744 | 0.443 | 0.686 | 46.9063
2021-07-21 13:30 | 14.9654 | 64.481 | 14.7725 | 0.446 | 0.689 | 47.4546
2021-07-21 13:45 | 14.9646 | 64.825 | 14.773 | 0.443 | 0.686 | 46.9063
2021-07-21 14:00 | 14.9637 | 65.167 | 14.7721 | 0.443 | 0.686 | 46.9063
2021-07-21 14:15 | 14.9615 | 65.68 | 14.7711 | 0.44 | 0.683 | 46.3612
2021-07-21 14:30 | 14.9622 | 66.022 | 14.7735 | 0.436 | 0.679 | 45.6394
2021-07-21 14:45 | 14.9619 | 66.708 | 14.7688 | 0.446 | 0.689 | 47.4546
2021-07-21 15:00 | 14.9643 | 67.221 | 14.7702 | 0.449 | 0.692 | 48.0063
2021-07-21 15:15 | 14.9608 | 67.735 | 14.7683 | 0.445 | 0.688 | 47.2715
2021-07-21 15:30 | 14.959 | 68.421 | 14.7686 | 0.44 | 0.683 | 46.3612
2021-07-21 15:45 | 14.9572 | 69.107 | 14.7657 | 0.443 | 0.686 | 46.9063
2021-07-21 16:00 | 14.9596 | 69.622 | 14.765 | 0.45 | 0.693 | 48.1909
2021-07-21 16:15 | 14.9517 | 70.137 | 14.7635 | 0.435 | 0.678 | 45.4599
2021-07-21 16:30 | 14.9528 | 70.824 | 14.765 | 0.434 | 0.677 | 45.2807
2021-07-21 16:45 | 14.9537 | 71.339 | 14.7614 | 0.445 | 0.688 | 47.2715
2021-07-21 17:00 | 14.9502 | 71.856 | 14.7614 | 0.437 | 0.68 | 45.8193
2021-07-21 17:15 | 14.9479 | 72.199 | 14.7605 | 0.433 | 0.676 | 45.1019
2021-07-21 17:30 | 14.9496 | 72.372 | 14.7627 | 0.432 | 0.675 | 44.9234
2021-07-21 17:45 | 14.9514 | 72.545 | 14.7603 | 0.442 | 0.685 | 46.7242
2021-07-21 18:00 | 14.9499 | 72.545 | 14.7643 | 0.429 | 0.672 | 44.3903
2021-07-21 18:15 | 14.944 | 72.545 | 14.7605 | 0.424 | 0.667 | 43.5088
2021-07-21 18:30 | 14.9454 | 72.545 | 14.7598 | 0.429 | 0.672 | 44.3903
2021-07-21 18:45 | 14.9451 | 72.372 | 14.7605 | 0.427 | 0.67 | 44.0366
2021-07-21 19:00 | 14.9451 | 72.372 | 14.7577 | 0.433 | 0.676 | 45.1019
2021-07-21 19:15 | 14.9434 | 72.199 | 14.7582 | 0.428 | 0.671 | 44.2133
2021-07-21 19:30 | 14.946 | 72.028 | 14.7611 | 0.428 | 0.671 | 44.2133
2021-07-21 19:45 | 14.9457 | 71.856 | 14.7609 | 0.427 | 0.67 | 44.0366
2021-07-21 20:00 | 14.9454 | 71.683 | 14.7577 | 0.434 | 0.677 | 45.2807
2021-07-21 20:15 | 14.9463 | 71.339 | 14.7602 | 0.43 | 0.673 | 44.5676
2021-07-21 20:30 | 14.9486 | 70.995 | 14.7582 | 0.44 | 0.683 | 46.3612
2021-07-21 20:45 | 14.9483 | 70.824 | 14.758 | 0.44 | 0.683 | 46.3612
2021-07-21 21:00 | 14.9477 | 70.48 | 14.7566 | 0.442 | 0.685 | 46.7242
2021-07-21 21:15 | 14.9472 | 70.137 | 14.7599 | 0.433 | 0.676 | 45.1019
2021-07-21 21:30 | 14.9464 | 69.793 | 14.7567 | 0.439 | 0.682 | 46.1802
2021-07-21 21:45 | 14.9489 | 69.449 | 14.7592 | 0.439 | 0.682 | 46.1802
2021-07-21 22:00 | 14.9501 | 69.278 | 14.7599 | 0.44 | 0.683 | 46.3612
2021-07-21 22:15 | 14.948 | 68.934 | 14.7606 | 0.433 | 0.676 | 45.1019
2021-07-21 22:30 | 14.9492 | 68.763 | 14.7596 | 0.438 | 0.681 | 45.9996
2021-07-21 22:45 | 14.9485 | 68.421 | 14.7572 | 0.442 | 0.685 | 46.7242
2021-07-21 23:00 | 14.9437 | 68.248 | 14.7545 | 0.437 | 0.68 | 45.8193
2021-07-21 23:15 | 14.9431 | 67.906 | 14.7538 | 0.437 | 0.68 | 45.8193
2021-07-21 23:30 | 14.9414 | 67.735 | 14.7514 | 0.439 | 0.682 | 46.1802
2021-07-21 23:45 | 14.9411 | 67.564 | 14.7524 | 0.436 | 0.679 | 45.6394
2021-07-22 | 14.9389 | 67.221 | 14.7502 | 0.436 | 0.679 | 45.6394
2021-07-22 00:15 | 14.9386 | 67.05 | 14.7527 | 0.43 | 0.673 | 44.5676
2021-07-22 00:30 | 14.9383 | 66.879 | 14.749 | 0.437 | 0.68 | 45.8193
2021-07-22 00:45 | 14.935 | 66.708 | 14.7495 | 0.429 | 0.672 | 44.3903
2021-07-22 01:00 | 14.9363 | 66.537 | 14.7466 | 0.438 | 0.681 | 45.9996
2021-07-22 01:15 | 14.9315 | 66.366 | 14.7451 | 0.431 | 0.674 | 44.7454
2021-07-22 01:30 | 14.9282 | 66.193 | 14.7419 | 0.43 | 0.673 | 44.5676
2021-07-22 01:45 | 14.9248 | 66.022 | 14.7408 | 0.425 | 0.668 | 43.6844
2021-07-22 02:00 | 14.9231 | 65.851 | 14.7357 | 0.433 | 0.676 | 45.1019
2021-07-22 02:15 | 14.92 | 65.851 | 14.7364 | 0.424 | 0.667 | 43.5088
2021-07-22 02:30 | 14.9212 | 65.68 | 14.7368 | 0.426 | 0.669 | 43.8603
2021-07-22 02:45 | 14.9195 | 65.509 | 14.7354 | 0.425 | 0.668 | 43.6844
2021-07-22 03:00 | 15.0906 | 164.885 | 14.7339 | 0.844 |  |  | O
2021-07-22 03:15 | 22.0331 | 95.59 | 14.7321 | 16.951 |  |  | O
2021-07-22 03:30 | 21.5094 | 50.466 | 14.7299 | 15.646 |  |  | O
2021-07-22 03:45 | 21.1115 | 65.167 | 14.7277 | 14.751 |  |  | O
2021-07-22 04:00 | 14.9099 | 65.167 | 14.727 | 0.423 | 0.666 | 43.3336
2021-07-22 04:15 | 14.9126 | 64.996 | 14.7252 | 0.433 | 0.676 | 45.1019
2021-07-22 04:30 | 14.9096 | 64.996 | 14.7248 | 0.427 | 0.67 | 44.0366
2021-07-22 04:45 | 14.9107 | 64.825 | 14.7212 | 0.438 | 0.681 | 45.9996
2021-07-22 05:00 | 14.9122 | 64.825 | 14.7226 | 0.438 | 0.681 | 45.9996
2021-07-22 05:15 | 14.9135 | 64.652 | 14.7241 | 0.438 | 0.681 | 45.9996
2021-07-22 05:30 | 14.9119 | 64.652 | 14.7241 | 0.434 | 0.677 | 45.2807
2021-07-22 05:45 | 14.9135 | 64.652 | 14.7263 | 0.433 | 0.676 | 45.1019
2021-07-22 06:00 | 14.9161 | 64.481 | 14.7299 | 0.43 | 0.673 | 44.5676
2021-07-22 06:15 | 14.9192 | 64.481 | 14.7292 | 0.439 | 0.682 | 46.1802
2021-07-22 06:30 | 14.9218 | 64.31 | 14.7303 | 0.442 | 0.685 | 46.7242
2021-07-22 06:45 | 14.9232 | 64.31 | 14.7318 | 0.442 | 0.685 | 46.7242
2021-07-22 07:00 | 14.9263 | 64.31 | 14.7339 | 0.444 | 0.687 | 47.0887
2021-07-22 07:15 | 14.9263 | 64.31 | 14.7342 | 0.444 | 0.687 | 47.0887
2021-07-22 07:30 | 14.929 | 64.139 | 14.7364 | 0.445 | 0.688 | 47.2715
2021-07-22 07:45 | 14.9305 | 64.139 | 14.7368 | 0.447 | 0.69 | 47.6382
2021-07-22 08:00 | 14.9305 | 64.139 | 14.739 | 0.442 | 0.685 | 46.7242
2021-07-22 08:15 | 14.9305 | 64.139 | 14.7415 | 0.437 | 0.68 | 45.8193
2021-07-22 08:30 | 14.9305 | 64.139 | 14.7405 | 0.439 | 0.682 | 46.1802
2021-07-22 08:45 | 14.9316 | 63.968 | 14.7429 | 0.436 | 0.679 | 45.6394
2021-07-22 09:00 | 14.9347 | 63.968 | 14.747 | 0.434 | 0.677 | 45.2807
2021-07-22 09:15 | 14.9347 | 63.968 | 14.7451 | 0.438 | 0.681 | 45.9996
2021-07-22 09:30 | 14.9347 | 63.968 | 14.7509 | 0.425 | 0.668 | 43.6844
2021-07-22 09:45 | 14.9376 | 63.968 | 14.7499 | 0.434 | 0.677 | 45.2807
2021-07-22 10:00 | 14.9376 | 63.968 | 14.7509 | 0.431 | 0.674 | 44.7454
2021-07-22 10:15 | 14.9361 | 63.968 | 14.7505 | 0.429 | 0.672 | 44.3903
2021-07-22 10:30 | 14.9376 | 63.968 | 14.7519 | 0.429 | 0.672 | 44.3903
2021-07-22 10:45 | 14.939 | 63.968 | 14.7551 | 0.425 | 0.668 | 43.6844
2021-07-22 11:00 | 14.9424 | 64.139 | 14.7541 | 0.435 | 0.678 | 45.4599
2021-07-22 11:15 | 14.9379 | 64.139 | 14.7541 | 0.425 | 0.668 | 43.6844
2021-07-22 11:30 | 14.9379 | 64.139 | 14.754 | 0.425 | 0.668 | 43.6844
2021-07-22 11:45 | 14.9409 | 64.139 | 14.7576 | 0.424 | 0.667 | 43.5088
2021-07-22 12:00 | 14.9412 | 64.31 | 14.7572 | 0.425 | 0.668 | 43.6844
2021-07-22 12:15 | 14.94 | 64.481 | 14.7593 | 0.418 | 0.661 | 42.4631
2021-07-22 12:30 | 14.9448 | 64.652 | 14.764 | 0.418 | 0.661 | 42.4631
2021-07-22 12:45 | 14.9472 | 65.167 | 14.7637 | 0.424 | 0.667 | 43.5088
2021-07-22 13:00 | 14.9508 | 65.509 | 14.7637 | 0.432 | 0.675 | 44.9234
2021-07-22 13:15 | 14.9514 | 65.851 | 14.7676 | 0.425 | 0.668 | 43.6844
2021-07-22 13:30 | 14.9508 | 66.366 | 14.7666 | 0.426 | 0.669 | 43.8603
2021-07-22 13:45 | 14.9496 | 66.537 | 14.7693 | 0.417 | 0.66 | 42.29
2021-07-22 14:00 | 14.9563 | 66.879 | 14.7708 | 0.429 | 0.672 | 44.3903
2021-07-22 14:15 | 14.9521 | 67.05 | 14.7696 | 0.422 | 0.665 | 43.1588
2021-07-22 14:30 | 14.9541 | 67.392 | 14.7704 | 0.425 | 0.668 | 43.6844
2021-07-22 14:45 | 14.9577 | 67.735 | 14.7753 | 0.422 | 0.665 | 43.1588
2021-07-22 15:00 | 14.9614 | 68.077 | 14.7779 | 0.424 | 0.667 | 43.5088
2021-07-22 15:15 | 14.959 | 68.421 | 14.7743 | 0.427 | 0.67 | 44.0366
2021-07-22 15:30 | 14.9608 | 68.592 | 14.776 | 0.427 | 0.67 | 44.0366
2021-07-22 15:45 | 14.9569 | 68.934 | 14.7778 | 0.414 | 0.657 | 41.7731
2021-07-22 16:00 | 14.9593 | 69.449 | 14.7788 | 0.417 | 0.66 | 42.29
2021-07-22 16:15 | 14.9602 | 69.964 | 14.7798 | 0.417 | 0.66 | 42.29
2021-07-22 16:30 | 14.9599 | 70.651 | 14.7798 | 0.417 | 0.66 | 42.29
2021-07-22 16:45 | 14.9627 | 71.339 | 14.7795 | 0.424 | 0.667 | 43.5088
2021-07-22 17:00 | 14.9604 | 71.683 | 14.7817 | 0.413 | 0.656 | 41.6015
2021-07-22 17:15 | 14.9612 | 72.199 | 14.7817 | 0.415 | 0.658 | 41.945
2021-07-22 17:30 | 14.9634 | 72.545 | 14.7827 | 0.418 | 0.661 | 42.4631
2021-07-22 17:45 | 14.9637 | 72.718 | 14.783 | 0.418 | 0.661 | 42.4631
2021-07-22 18:00 | 14.9685 | 72.891 | 14.7851 | 0.424 | 0.667 | 43.5088
2021-07-22 18:15 | 14.9702 | 73.062 | 14.7844 | 0.43 | 0.673 | 44.5676
2021-07-22 18:30 | 14.9688 | 73.062 | 14.7856 | 0.424 | 0.667 | 43.5088
2021-07-22 18:45 | 14.9659 | 73.062 | 14.7812 | 0.427 | 0.67 | 44.0366
2021-07-22 19:00 | 14.9688 | 73.062 | 14.7846 | 0.426 | 0.669 | 43.8603
2021-07-22 19:15 | 14.9685 | 72.891 | 14.7843 | 0.426 | 0.669 | 43.8603
2021-07-22 19:30 | 14.9712 | 72.718 | 14.7867 | 0.427 | 0.67 | 44.0366
2021-07-22 19:45 | 14.9724 | 72.545 | 14.7872 | 0.428 | 0.671 | 44.2133
2021-07-22 20:00 | 14.9747 | 72.199 | 14.7866 | 0.435 | 0.678 | 45.4599
2021-07-22 20:15 | 14.9725 | 71.856 | 14.7865 | 0.43 | 0.673 | 44.5676
2021-07-22 20:30 | 14.9738 | 71.683 | 14.7866 | 0.433 | 0.676 | 45.1019
2021-07-22 20:45 | 14.9744 | 71.168 | 14.7885 | 0.43 | 0.673 | 44.5676
2021-07-22 21:00 | 14.9767 | 70.824 | 14.7896 | 0.433 | 0.676 | 45.1019
2021-07-22 21:15 | 14.9776 | 70.48 | 14.7896 | 0.435 | 0.678 | 45.4599
2021-07-22 21:30 | 14.9815 | 70.137 | 14.7904 | 0.442 | 0.685 | 46.7242
2021-07-22 21:45 | 14.9808 | 69.793 | 14.7925 | 0.435 | 0.678 | 45.4599
2021-07-22 22:00 | 14.9847 | 69.449 | 14.7937 | 0.442 | 0.685 | 46.7242
2021-07-22 22:15 | 14.9827 | 69.107 | 14.7962 | 0.431 | 0.674 | 44.7454
2021-07-22 22:30 | 14.9823 | 68.934 | 14.7952 | 0.433 | 0.676 | 45.1019
2021-07-22 22:45 | 14.9802 | 68.592 | 14.7944 | 0.429 | 0.672 | 44.3903
2021-07-22 23:00 | 14.9814 | 68.421 | 14.7937 | 0.434 | 0.677 | 45.2807
2021-07-22 23:15 | 14.9808 | 68.077 | 14.7947 | 0.43 | 0.673 | 44.5676
2021-07-22 23:30 | 14.9775 | 67.906 | 14.7904 | 0.432 | 0.675 | 44.9234
2021-07-22 23:45 | 14.9772 | 67.735 | 14.7896 | 0.433 | 0.676 | 45.1019
2021-07-23 | 14.9751 | 67.392 | 14.7889 | 0.43 | 0.673 | 44.5676
2021-07-23 00:15 | 14.9747 | 67.221 | 14.7863 | 0.435 | 0.678 | 45.4599
2021-07-23 00:30 | 14.976 | 67.05 | 14.7875 | 0.436 | 0.679 | 45.6394
2021-07-23 00:45 | 14.9724 | 66.708 | 14.7889 | 0.424 | 0.667 | 43.5088
2021-07-23 01:00 | 14.9705 | 66.537 | 14.787 | 0.424 | 0.667 | 43.5088
2021-07-23 01:15 | 14.9673 | 66.366 | 14.7853 | 0.421 | 0.664 | 42.9843
2021-07-23 01:30 | 14.9654 | 66.193 | 14.7841 | 0.419 | 0.662 | 42.6364
2021-07-23 01:45 | 14.9682 | 66.022 | 14.7809 | 0.433 | 0.676 | 45.1019
2021-07-23 02:00 | 14.9618 | 65.851 | 14.7817 | 0.416 | 0.659 | 42.1173
2021-07-23 02:15 | 14.9601 | 65.68 | 14.7821 | 0.411 | 0.654 | 41.2594
2021-07-23 02:30 | 14.9615 | 65.68 | 14.7788 | 0.422 | 0.665 | 43.1588
2021-07-23 02:45 | 14.9598 | 65.509 | 14.7773 | 0.422 | 0.665 | 43.1588
2021-07-23 03:00 | 14.9595 | 65.338 | 14.7756 | 0.425 | 0.668 | 43.6844
2021-07-23 03:15 | 14.955 | 65.338 | 14.7737 | 0.419 | 0.662 | 42.6364
2021-07-23 03:30 | 14.9517 | 65.167 | 14.7719 | 0.415 | 0.658 | 41.945
2021-07-23 03:45 | 14.9514 | 64.996 | 14.7686 | 0.422 | 0.665 | 43.1588
2021-07-23 04:00 | 14.9485 | 64.996 | 14.7672 | 0.419 | 0.662 | 42.6364
2021-07-23 04:15 | 14.948 | 64.825 | 14.7672 | 0.418 | 0.661 | 42.4631
2021-07-23 04:30 | 14.9466 | 64.825 | 14.764 | 0.422 | 0.665 | 43.1588
2021-07-23 04:45 | 14.9448 | 64.652 | 14.7657 | 0.414 | 0.657 | 41.7731
2021-07-23 05:00 | 14.9448 | 64.652 | 14.7625 | 0.421 | 0.664 | 42.9843
2021-07-23 05:15 | 14.9448 | 64.652 | 14.7625 | 0.421 | 0.664 | 42.9843
2021-07-23 05:30 | 14.9445 | 64.481 | 14.764 | 0.417 | 0.66 | 42.29
2021-07-23 05:45 | 14.9445 | 64.481 | 14.7596 | 0.427 | 0.67 | 44.0366
2021-07-23 06:00 | 14.9443 | 64.31 | 14.7592 | 0.428 | 0.671 | 44.2133
2021-07-23 06:15 | 14.9457 | 64.31 | 14.7621 | 0.424 | 0.667 | 43.5088
2021-07-23 06:30 | 14.9499 | 64.139 | 14.7625 | 0.433 | 0.676 | 45.1019
2021-07-23 06:45 | 14.9496 | 63.968 | 14.7664 | 0.423 | 0.666 | 43.3336
2021-07-23 07:00 | 14.9525 | 63.968 | 14.7683 | 0.426 | 0.669 | 43.8603
2021-07-23 07:15 | 14.9537 | 63.797 | 14.7683 | 0.428 | 0.671 | 44.2133
2021-07-23 07:30 | 14.9553 | 63.797 | 14.7686 | 0.431 | 0.674 | 44.7454
2021-07-23 07:45 | 14.9553 | 63.797 | 14.773 | 0.421 | 0.664 | 42.9843
2021-07-23 08:00 | 14.9579 | 63.626 | 14.7722 | 0.429 | 0.672 | 44.3903
2021-07-23 08:15 | 14.9593 | 63.626 | 14.7763 | 0.423 | 0.666 | 43.3336
2021-07-23 08:30 | 14.9609 | 63.626 | 14.7778 | 0.423 | 0.666 | 43.3336
2021-07-23 08:45 | 14.9624 | 63.626 | 14.7783 | 0.425 | 0.668 | 43.6844
2021-07-23 09:00 | 14.9564 | 63.626 | 14.7766 | 0.415 | 0.658 | 41.945
2021-07-23 09:15 | 14.9564 | 63.626 | 14.7764 | 0.416 | 0.659 | 42.1173
2021-07-23 09:30 | 14.9564 | 63.626 | 14.7728 | 0.424 | 0.667 | 43.5088 |  | 43.5
2021-07-23 09:45 | 14.9546 | 63.455 | 14.7727 | 0.42 | 0.663 | 42.8102
2021-07-23 10:00 | 14.9531 | 63.455 | 14.7724 | 0.418 | 0.661 | 42.4631
2021-07-23 10:15 | 14.9486 | 63.455 | 14.7708 | 0.411 | 0.654 | 41.2594
2021-07-23 10:30 | 15.0848 | 63.626 | 14.7704 | 0.726 |  |  | O
2021-07-23 10:45 | 14.9547 | 65.167 | 14.7714 |  |  |  | M
2021-07-23 11:00 | 14.9535 | 66.193 | 14.7696 | 0.425 | 0.668 | 43.6844
2021-07-23 11:15 | 14.9569 | 67.221 | 14.7702 | 0.431 | 0.674 | 44.7454
2021-07-23 11:30 | 14.9538 | 68.077 | 14.7722 | 0.42 | 0.663 | 42.8102
2021-07-23 11:45 | 14.954 | 68.934 | 14.7705 | 0.424 | 0.667 | 43.5088
2021-07-23 12:00 | 14.957 | 69.793 | 14.7712 | 0.43 | 0.673 | 44.5676
2021-07-23 12:15 | 14.9582 | 70.48 | 14.7702 | 0.435 | 0.678 | 45.4599
2021-07-23 12:30 | 14.9579 | 71.168 | 14.7692 | 0.436 | 0.679 | 45.6394
2021-07-23 12:45 | 14.9592 | 71.856 | 14.7675 | 0.443 | 0.686 | 46.9063
2021-07-23 13:00 | 14.9586 | 72.372 | 14.7711 | 0.434 | 0.677 | 45.2807
2021-07-23 13:15 | 14.9561 | 72.718 | 14.7689 | 0.433 | 0.676 | 45.1019
2021-07-23 13:30 | 14.955 | 72.891 | 14.7689 | 0.43 | 0.673 | 44.5676
2021-07-23 13:45 | 14.9572 | 73.234 | 14.7685 | 0.436 | 0.679 | 45.6394
2021-07-23 14:00 | 14.9515 | 73.407 | 14.7685 | 0.423 | 0.666 | 43.3336
2021-07-23 14:15 | 14.9535 | 73.753 | 14.7685 | 0.428 | 0.671 | 44.2133
2021-07-23 14:30 | 14.9527 | 74.098 | 14.767 | 0.429 | 0.672 | 44.3903
2021-07-23 14:45 | 14.9527 | 74.098 | 14.7692 | 0.424 | 0.667 | 43.5088
2021-07-23 15:00 | 14.9512 | 74.098 | 14.7714 | 0.416 | 0.659 | 42.1173
2021-07-23 15:15 | 14.9557 | 74.098 | 14.768 | 0.434 | 0.677 | 45.2807
2021-07-23 15:30 | 14.9538 | 73.926 | 14.7666 | 0.433 | 0.676 | 45.1019
2021-07-23 15:45 | 14.9506 | 73.753 | 14.7661 | 0.427 | 0.67 | 44.0366
2021-07-23 16:00 | 14.9506 | 73.753 | 14.7669 | 0.425 | 0.668 | 43.6844
2021-07-23 16:15 | 14.9476 | 73.753 | 14.7676 | 0.416 | 0.659 | 42.1173
2021-07-23 16:30 | 14.9437 | 74.098 | 14.764 | 0.416 | 0.659 | 42.1173
2021-07-23 16:45 | 14.9431 | 74.619 | 14.7603 | 0.423 | 0.666 | 43.3336
2021-07-23 17:00 | 14.9422 | 74.964 | 14.7603 | 0.421 | 0.664 | 42.9843
2021-07-23 17:15 | 14.9429 | 75.312 | 14.7614 | 0.42 | 0.663 | 42.8102
2021-07-23 17:30 | 14.9435 | 75.659 | 14.7618 | 0.42 | 0.663 | 42.8102
2021-07-23 17:45 | 14.9396 | 76.006 | 14.7618 | 0.411 | 0.654 | 41.2594
2021-07-23 18:00 | 14.9396 | 76.006 | 14.7606 | 0.414 | 0.657 | 41.7731
2021-07-23 18:15 | 14.9367 | 76.006 | 14.7592 | 0.411 | 0.654 | 41.2594
2021-07-23 18:30 | 14.9367 | 76.006 | 14.7609 | 0.407 | 0.65 | 40.5795
2021-07-23 18:45 | 14.9396 | 76.006 | 14.7573 | 0.422 | 0.665 | 43.1588
2021-07-23 19:00 | 14.9379 | 75.832 | 14.7563 | 0.42 | 0.663 | 42.8102
2021-07-23 19:15 | 14.939 | 75.659 | 14.7553 | 0.425 | 0.668 | 43.6844
2021-07-23 19:30 | 14.9369 | 75.312 | 14.7557 | 0.419 | 0.662 | 42.6364
2021-07-23 19:45 | 14.9379 | 74.964 | 14.7544 | 0.424 | 0.667 | 43.5088
2021-07-23 20:00 | 14.9357 | 74.619 | 14.7548 | 0.418 | 0.661 | 42.4631
2021-07-23 20:15 | 14.938 | 74.271 | 14.7545 | 0.424 | 0.667 | 43.5088
2021-07-23 20:30 | 14.9374 | 73.926 | 14.7572 | 0.417 | 0.66 | 42.29
2021-07-23 20:45 | 14.935 | 73.407 | 14.75 | 0.428 | 0.671 | 44.2133
2021-07-23 21:00 | 14.9371 | 72.891 | 14.7495 | 0.434 | 0.677 | 45.2807
2021-07-23 21:15 | 14.9364 | 72.545 | 14.7531 | 0.424 | 0.667 | 43.5088
2021-07-23 21:30 | 14.937 | 72.028 | 14.7516 | 0.429 | 0.672 | 44.3903
2021-07-23 21:45 | 14.9364 | 71.683 | 14.7509 | 0.429 | 0.672 | 44.3903
2021-07-23 22:00 | 14.9356 | 71.168 | 14.7516 | 0.425 | 0.668 | 43.6844
2021-07-23 22:15 | 14.9348 | 70.824 | 14.7528 | 0.421 | 0.664 | 42.9843
2021-07-23 22:30 | 14.9342 | 70.48 | 14.7502 | 0.426 | 0.669 | 43.8603
2021-07-23 22:45 | 14.934 | 70.308 | 14.7477 | 0.431 | 0.674 | 44.7454
2021-07-23 23:00 | 14.9303 | 69.964 | 14.7448 | 0.429 | 0.672 | 44.3903
2021-07-23 23:15 | 14.9328 | 69.622 | 14.7456 | 0.433 | 0.676 | 45.1019
2021-07-23 23:30 | 14.9309 | 69.449 | 14.7463 | 0.427 | 0.67 | 44.0366
2021-07-23 23:45 | 14.9273 | 69.107 | 14.7422 | 0.428 | 0.671 | 44.2133
2021-07-24 | 14.9241 | 68.934 | 14.7419 | 0.421 | 0.664 | 42.9843
2021-07-24 00:15 | 14.9219 | 68.592 | 14.7361 | 0.429 | 0.672 | 44.3903
2021-07-24 00:30 | 14.9216 | 68.421 | 14.7357 | 0.43 | 0.673 | 44.5676
2021-07-24 00:45 | 14.918 | 68.077 | 14.735 | 0.423 | 0.666 | 43.3336
2021-07-24 01:00 | 14.9148 | 67.906 | 14.7324 | 0.422 | 0.665 | 43.1588
2021-07-24 01:15 | 14.9129 | 67.735 | 14.7295 | 0.424 | 0.667 | 43.5088
2021-07-24 01:30 | 14.9081 | 67.564 | 14.7292 | 0.414 | 0.657 | 41.7731
2021-07-24 01:45 | 14.9061 | 67.221 | 14.7234 | 0.422 | 0.665 | 43.1588
2021-07-24 02:00 | 14.9013 | 67.05 | 14.7212 | 0.416 | 0.659 | 42.1173
2021-07-24 02:15 | 14.898 | 66.879 | 14.719 | 0.414 | 0.657 | 41.7731
2021-07-24 02:30 | 14.8962 | 66.708 | 14.7147 | 0.42 | 0.663 | 42.8102
2021-07-24 02:45 | 14.8955 | 66.366 | 14.7142 | 0.419 | 0.662 | 42.6364
2021-07-24 03:00 | 14.8968 | 66.193 | 14.7147 | 0.421 | 0.664 | 42.9843
2021-07-24 03:15 | 14.8994 | 66.022 | 14.7149 | 0.426 | 0.669 | 43.8603
2021-07-24 03:30 | 14.8991 | 65.851 | 14.7157 | 0.424 | 0.667 | 43.5088
2021-07-24 03:45 | 14.9003 | 65.68 | 14.7176 | 0.422 | 0.665 | 43.1588
2021-07-24 04:00 | 14.9 | 65.509 | 14.7178 | 0.421 | 0.664 | 42.9843
2021-07-24 04:15 | 14.9028 | 65.338 | 14.7189 | 0.425 | 0.668 | 43.6844
2021-07-24 04:30 | 14.9025 | 65.167 | 14.7186 | 0.425 | 0.668 | 43.6844
2021-07-24 04:45 | 14.9009 | 65.167 | 14.7196 | 0.419 | 0.662 | 42.6364
2021-07-24 05:00 | 14.9036 | 64.996 | 14.7181 | 0.429 | 0.672 | 44.3903
2021-07-24 05:15 | 14.9018 | 64.825 | 14.7178 | 0.425 | 0.668 | 43.6844
2021-07-24 05:30 | 14.9031 | 64.652 | 14.7206 | 0.422 | 0.665 | 43.1588
2021-07-24 05:45 | 14.9057 | 64.481 | 14.7199 | 0.429 | 0.672 | 44.3903
2021-07-24 06:00 | 14.9026 | 64.481 | 14.7199 | 0.422 | 0.665 | 43.1588
2021-07-24 06:15 | 14.9009 | 64.31 | 14.7177 | 0.423 | 0.666 | 43.3336
2021-07-24 06:30 | 14.9036 | 64.139 | 14.7213 | 0.421 | 0.664 | 42.9843
2021-07-24 06:45 | 14.9032 | 63.968 | 14.7239 | 0.414 | 0.657 | 41.7731
2021-07-24 07:00 | 14.9077 | 63.968 | 14.7283 | 0.415 | 0.658 | 41.945
2021-07-24 07:15 | 14.909 | 63.797 | 14.729 | 0.416 | 0.659 | 42.1173
2021-07-24 07:30 | 14.9119 | 63.797 | 14.7338 | 0.411 | 0.654 | 41.2594
2021-07-24 07:45 | 14.9131 | 63.626 | 14.7334 | 0.415 | 0.658 | 41.945
2021-07-24 08:00 | 14.9161 | 63.626 | 14.7379 | 0.412 | 0.655 | 41.4303
2021-07-24 08:15 | 14.9131 | 63.626 | 14.7393 | 0.401 | 0.644 | 39.5705
2021-07-24 08:30 | 14.9161 | 63.626 | 14.7405 | 0.406 | 0.649 | 40.4104
2021-07-24 08:45 | 14.9161 | 63.626 | 14.7408 | 0.405 | 0.648 | 40.2417
2021-07-24 09:00 | 14.9176 | 63.626 | 14.7412 | 0.407 | 0.65 | 40.5795
2021-07-24 09:15 | 14.9161 | 63.626 | 14.7415 | 0.403 | 0.646 | 39.9054
2021-07-24 09:30 | 14.919 | 63.626 | 14.7435 | 0.405 | 0.648 | 40.2417
2021-07-24 09:45 | 14.9164 | 63.797 | 14.7411 | 0.405 | 0.648 | 40.2417
2021-07-24 10:00 | 14.915 | 63.797 | 14.7428 | 0.398 | 0.641 | 39.0709
2021-07-24 10:15 | 14.9164 | 63.797 | 14.739 | 0.41 | 0.653 | 41.0889
2021-07-24 10:30 | 14.915 | 63.797 | 14.7386 | 0.407 | 0.65 | 40.5795
2021-07-24 10:45 | 14.9152 | 63.968 | 14.7408 | 0.403 | 0.646 | 39.9054
2021-07-24 11:00 | 14.9167 | 63.968 | 14.7427 | 0.402 | 0.645 | 39.7378
2021-07-24 11:15 | 14.917 | 64.139 | 14.7422 | 0.404 | 0.647 | 40.0734
2021-07-24 11:30 | 14.9192 | 64.481 | 14.7431 | 0.407 | 0.65 | 40.5795
2021-07-24 11:45 | 14.9183 | 64.825 | 14.7412 | 0.409 | 0.652 | 40.9187
2021-07-24 12:00 | 14.9186 | 64.996 | 14.7419 | 0.408 | 0.651 | 40.7489
2021-07-24 12:15 | 14.9192 | 65.338 | 14.7405 | 0.413 | 0.656 | 41.6015
2021-07-24 12:30 | 14.9152 | 65.68 | 14.7398 | 0.406 | 0.649 | 40.4104
2021-07-24 12:45 | 14.9155 | 65.851 | 14.7403 | 0.405 | 0.648 | 40.2417
2021-07-24 13:00 | 14.9129 | 66.022 | 14.7371 | 0.406 | 0.649 | 40.4104
2021-07-24 13:15 | 14.9102 | 66.193 | 14.7363 | 0.402 | 0.645 | 39.7378
2021-07-24 13:30 | 14.9076 | 66.366 | 14.7355 | 0.398 | 0.641 | 39.0709
2021-07-24 13:45 | 14.9096 | 66.708 | 14.7338 | 0.406 | 0.649 | 40.4104
2021-07-24 14:00 | 14.907 | 66.879 | 14.7344 | 0.399 | 0.642 | 39.2371
2021-07-24 14:15 | 14.9093 | 67.392 | 14.7329 | 0.408 | 0.651 | 40.7489
2021-07-24 14:30 | 14.9115 | 67.735 | 14.7334 | 0.412 | 0.655 | 41.4303
2021-07-24 14:45 | 14.9106 | 68.077 | 14.7334 | 0.41 | 0.653 | 41.0889
2021-07-24 15:00 | 14.9097 | 68.421 | 14.7348 | 0.404 | 0.647 | 40.0734
2021-07-24 15:15 | 14.9086 | 68.592 | 14.7363 | 0.398 | 0.641 | 39.0709
2021-07-24 15:30 | 14.9109 | 69.107 | 14.7358 | 0.405 | 0.648 | 40.2417
2021-07-24 15:45 | 14.9131 | 69.449 | 14.7377 | 0.405 | 0.648 | 40.2417
2021-07-24 16:00 | 14.9139 | 69.964 | 14.7395 | 0.403 | 0.646 | 39.9054
2021-07-24 16:15 | 14.9148 | 70.48 | 14.7392 | 0.406 | 0.649 | 40.4104
2021-07-24 16:30 | 14.9142 | 70.995 | 14.7382 | 0.407 | 0.65 | 40.5795
2021-07-24 16:45 | 14.9139 | 71.683 | 14.7379 | 0.407 | 0.65 | 40.5795
2021-07-24 17:00 | 14.9147 | 72.028 | 14.7368 | 0.411 | 0.654 | 41.2594
2021-07-24 17:15 | 14.9164 | 72.199 | 14.7363 | 0.417 | 0.66 | 42.29
2021-07-24 17:30 | 14.9116 | 72.028 | 14.7312 | 0.417 | 0.66 | 42.29
2021-07-24 17:45 | 14.9113 | 71.856 | 14.7319 | 0.415 | 0.658 | 41.945
2021-07-24 18:00 | 14.9092 | 71.512 | 14.729 | 0.417 | 0.66 | 42.29
2021-07-24 18:15 | 14.9119 | 71.339 | 14.7299 | 0.421 | 0.664 | 42.9843
2021-07-24 18:30 | 14.9083 | 70.995 | 14.7273 | 0.419 | 0.662 | 42.6364
2021-07-24 18:45 | 14.9077 | 70.651 | 14.7251 | 0.422 | 0.665 | 43.1588
2021-07-24 19:00 | 14.9058 | 70.48 | 14.7244 | 0.42 | 0.663 | 42.8102
2021-07-24 19:15 | 14.9052 | 70.137 | 14.7255 | 0.415 | 0.658 | 41.945
2021-07-24 19:30 | 14.908 | 69.964 | 14.727 | 0.418 | 0.661 | 42.4631
2021-07-24 19:45 | 14.9103 | 69.622 | 14.7267 | 0.425 | 0.668 | 43.6844
2021-07-24 20:00 | 14.91 | 69.449 | 14.7281 | 0.42 | 0.663 | 42.8102
2021-07-24 20:15 | 14.9097 | 69.278 | 14.7296 | 0.416 | 0.659 | 42.1173
2021-07-24 20:30 | 14.9106 | 68.934 | 14.731 | 0.415 | 0.658 | 41.945
2021-07-24 20:45 | 14.9089 | 68.763 | 14.727 | 0.42 | 0.663 | 42.8102
2021-07-24 21:00 | 14.907 | 68.592 | 14.7284 | 0.413 | 0.656 | 41.6015
2021-07-24 21:15 | 14.9081 | 68.421 | 14.7281 | 0.416 | 0.659 | 42.1173
2021-07-24 21:30 | 14.9078 | 68.248 | 14.7277 | 0.416 | 0.659 | 42.1173
2021-07-24 21:45 | 14.9073 | 67.906 | 14.7277 | 0.415 | 0.658 | 41.945
2021-07-24 22:00 | 14.9055 | 67.735 | 14.7277 | 0.411 | 0.654 | 41.2594
2021-07-24 22:15 | 14.9052 | 67.564 | 14.7277 | 0.41 | 0.653 | 41.0889
2021-07-24 22:30 | 14.9034 | 67.392 | 14.7277 | 0.406 | 0.649 | 40.4104
2021-07-24 22:45 | 14.9045 | 67.221 | 14.7277 | 0.409 | 0.652 | 40.9187
2021-07-24 23:00 | 14.9076 | 67.221 | 14.7277 | 0.416 | 0.659 | 42.1173
2021-07-24 23:15 | 14.9042 | 67.05 | 14.726 | 0.412 | 0.655 | 41.4303
2021-07-24 23:30 | 14.9025 | 66.879 | 14.726 | 0.408 | 0.651 | 40.7489
2021-07-24 23:45 | 14.9022 | 66.708 | 14.7241 | 0.412 | 0.655 | 41.4303
2021-07-25 | 14.9019 | 66.537 | 14.7238 | 0.412 | 0.655 | 41.4303
2021-07-25 00:15 | 14.8989 | 66.537 | 14.7238 | 0.405 | 0.648 | 40.2417
2021-07-25 00:30 | 14.8971 | 66.366 | 14.7197 | 0.41 | 0.653 | 41.0889
2021-07-25 00:45 | 14.8952 | 66.193 | 14.718 | 0.41 | 0.653 | 41.0889
2021-07-25 01:00 | 14.8952 | 66.193 | 14.718 | 0.41 | 0.653 | 41.0889
2021-07-25 01:15 | 14.8904 | 66.022 | 14.7144 | 0.407 | 0.65 | 40.5795
2021-07-25 01:30 | 14.8887 | 65.851 | 14.7107 | 0.411 | 0.654 | 41.2594
2021-07-25 01:45 | 14.8873 | 65.851 | 14.7086 | 0.413 | 0.656 | 41.6015
2021-07-25 02:00 | 14.8794 | 65.68 | 14.7068 | 0.399 | 0.642 | 39.2371
2021-07-25 02:15 | 14.8809 | 65.68 | 14.7047 | 0.407 | 0.65 | 40.5795
2021-07-25 02:30 | 14.8777 | 65.509 | 14.7032 | 0.403 | 0.646 | 39.9054
2021-07-25 02:45 | 14.8777 | 65.509 | 14.7035 | 0.403 | 0.646 | 39.9054
2021-07-25 03:00 | 14.8774 | 65.338 | 14.7032 | 0.403 | 0.646 | 39.9054
2021-07-25 03:15 | 14.8755 | 65.167 | 14.7013 | 0.402 | 0.645 | 39.7378
2021-07-25 03:30 | 14.8755 | 65.167 | 14.7013 | 0.402 | 0.645 | 39.7378
2021-07-25 03:45 | 14.8723 | 64.996 | 14.6977 | 0.403 | 0.646 | 39.9054
2021-07-25 04:00 | 14.8738 | 64.996 | 14.6996 | 0.402 | 0.645 | 39.7378
2021-07-25 04:15 | 14.8738 | 64.996 | 14.6991 | 0.403 | 0.646 | 39.9054
2021-07-25 04:30 | 14.872 | 64.825 | 14.6988 | 0.4 | 0.643 | 39.4036
2021-07-25 04:45 | 14.872 | 64.825 | 14.7006 | 0.396 | 0.639 | 38.7396
2021-07-25 05:00 | 14.8735 | 64.825 | 14.6988 | 0.403 | 0.646 | 39.9054
2021-07-25 05:15 | 14.8746 | 64.652 | 14.7003 | 0.403 | 0.646 | 39.9054
2021-07-25 05:30 | 14.8746 | 64.652 | 14.702 | 0.399 | 0.642 | 39.2371
2021-07-25 05:45 | 14.8791 | 64.652 | 14.7039 | 0.405 | 0.648 | 40.2417
2021-07-25 06:00 | 14.8803 | 64.481 | 14.7071 | 0.4 | 0.643 | 39.4036
2021-07-25 06:15 | 14.8817 | 64.481 | 14.7068 | 0.404 | 0.647 | 40.0734
2021-07-25 06:30 | 14.8833 | 64.481 | 14.7083 | 0.404 | 0.647 | 40.0734
2021-07-25 06:45 | 14.8859 | 64.31 | 14.7134 | 0.399 | 0.642 | 39.2371
2021-07-25 07:00 | 14.8874 | 64.31 | 14.7144 | 0.4 | 0.643 | 39.4036
2021-07-25 07:15 | 14.8902 | 64.139 | 14.7161 | 0.402 | 0.645 | 39.7378
2021-07-25 07:30 | 14.8916 | 64.139 | 14.7161 | 0.405 | 0.648 | 40.2417
2021-07-25 07:45 | 14.8902 | 64.139 | 14.7161 | 0.402 | 0.645 | 39.7378
2021-07-25 08:00 | 14.8902 | 64.139 | 14.7165 | 0.401 | 0.644 | 39.5705
2021-07-25 08:15 | 14.8887 | 64.139 | 14.7134 | 0.405 | 0.648 | 40.2417
2021-07-25 08:30 | 14.8868 | 63.968 | 14.7155 | 0.396 | 0.639 | 38.7396
2021-07-25 08:45 | 14.8868 | 63.968 | 14.7144 | 0.398 | 0.641 | 39.0709
2021-07-25 09:00 | 14.8884 | 63.968 | 14.7155 | 0.399 | 0.642 | 39.2371
2021-07-25 09:15 | 14.8868 | 63.968 | 14.7147 | 0.398 | 0.641 | 39.0709
2021-07-25 09:30 | 14.8868 | 63.968 | 14.7161 | 0.394 | 0.637 | 38.4097
2021-07-25 09:45 | 14.8854 | 63.968 | 14.7125 | 0.399 | 0.642 | 39.2371
2021-07-25 10:00 | 14.8842 | 64.139 | 14.7128 | 0.396 | 0.639 | 38.7396
2021-07-25 10:15 | 14.8842 | 64.139 | 14.7132 | 0.395 | 0.638 | 38.5745
2021-07-25 10:30 | 14.8812 | 64.139 | 14.7135 | 0.387 | 0.63 | 37.2666
2021-07-25 10:45 | 14.8812 | 64.139 | 14.7131 | 0.388 | 0.631 | 37.4288
2021-07-25 11:00 | 14.883 | 64.31 | 14.7116 | 0.396 | 0.639 | 38.7396
2021-07-25 11:15 | 14.8845 | 64.31 | 14.7126 | 0.397 | 0.64 | 38.905
2021-07-25 11:30 | 14.8893 | 64.481 | 14.7131 | 0.407 | 0.65 | 40.5795
2021-07-25 11:45 | 14.8907 | 64.481 | 14.7123 | 0.412 | 0.655 | 41.4303
2021-07-25 12:00 | 14.8851 | 64.652 | 14.7135 | 0.396 | 0.639 | 38.7396
2021-07-25 12:15 | 14.8839 | 64.825 | 14.7116 | 0.398 | 0.641 | 39.0709
2021-07-25 12:30 | 14.8859 | 65.167 | 14.7138 | 0.398 | 0.641 | 39.0709
2021-07-25 12:45 | 14.8878 | 65.338 | 14.7123 | 0.406 | 0.649 | 40.4104
2021-07-25 13:00 | 14.8881 | 65.509 | 14.7123 | 0.406 | 0.649 | 40.4104
2021-07-25 13:15 | 14.8854 | 65.68 | 14.7109 | 0.403 | 0.646 | 39.9054
2021-07-25 13:30 | 14.8873 | 65.851 | 14.7087 | 0.413 | 0.656 | 41.6015
2021-07-25 13:45 | 14.8833 | 66.193 | 14.7106 | 0.399 | 0.642 | 39.2371
2021-07-25 14:00 | 14.8822 | 66.366 | 14.7109 | 0.396 | 0.639 | 38.7396
2021-07-25 14:15 | 14.8858 | 66.708 | 14.7094 | 0.408 | 0.651 | 40.7489
2021-07-25 14:30 | 14.8786 | 66.879 | 14.708 | 0.394 | 0.637 | 38.4097
2021-07-25 14:45 | 14.8777 | 67.221 | 14.7068 | 0.395 | 0.638 | 38.5745
2021-07-25 15:00 | 14.8828 | 67.564 | 14.7073 | 0.406 | 0.649 | 40.4104
2021-07-25 15:15 | 14.8774 | 67.906 | 14.7083 | 0.391 | 0.634 | 37.9177
2021-07-25 15:30 | 14.8765 | 68.248 | 14.7047 | 0.397 | 0.64 | 38.905
2021-07-25 15:45 | 14.8759 | 68.763 | 14.7049 | 0.395 | 0.638 | 38.5745
2021-07-25 16:00 | 14.8706 | 69.107 | 14.7032 | 0.387 | 0.63 | 37.2666
2021-07-25 16:15 | 14.8714 | 69.622 | 14.7042 | 0.387 | 0.63 | 37.2666
2021-07-25 16:30 | 14.8727 | 70.308 | 14.6996 | 0.4 | 0.643 | 39.4036
2021-07-25 16:45 | 14.8736 | 70.824 | 14.702 | 0.397 | 0.64 | 38.905
2021-07-25 17:00 | 14.8716 | 71.339 | 14.7022 | 0.392 | 0.635 | 38.0813
2021-07-25 17:15 | 14.8725 | 71.856 | 14.7022 | 0.394 | 0.637 | 38.4097
2021-07-25 17:30 | 14.8739 | 71.856 | 14.6983 | 0.406 | 0.649 | 40.4104
2021-07-25 17:45 | 14.8707 | 71.683 | 14.6968 | 0.402 | 0.645 | 39.7378
2021-07-25 18:00 | 14.8719 | 71.512 | 14.6973 | 0.404 | 0.647 | 40.0734
2021-07-25 18:15 | 14.87 | 71.339 | 14.6965 | 0.401 | 0.644 | 39.5705
2021-07-25 18:30 | 14.8691 | 70.824 | 14.6955 | 0.401 | 0.644 | 39.5705
2021-07-25 18:45 | 14.87 | 70.48 | 14.6948 | 0.405 | 0.648 | 40.2417
2021-07-25 19:00 | 14.8709 | 70.137 | 14.6941 | 0.409 | 0.652 | 40.9187
2021-07-25 19:15 | 14.8674 | 69.793 | 14.693 | 0.403 | 0.646 | 39.9054
2021-07-25 19:30 | 14.8667 | 69.449 | 14.6909 | 0.406 | 0.649 | 40.4104
2021-07-25 19:45 | 14.8709 | 69.278 | 14.6941 | 0.409 | 0.652 | 40.9187
2021-07-25 20:00 | 14.8688 | 68.934 | 14.6952 | 0.401 | 0.644 | 39.5705
2021-07-25 20:15 | 14.8681 | 68.592 | 14.693 | 0.405 | 0.648 | 40.2417
2021-07-25 20:30 | 14.8709 | 68.421 | 14.6967 | 0.403 | 0.646 | 39.9054
2021-07-25 20:45 | 14.8675 | 68.248 | 14.6981 | 0.392 | 0.635 | 38.0813
2021-07-25 21:00 | 14.8684 | 67.906 | 14.6945 | 0.402 | 0.645 | 39.7378
2021-07-25 21:15 | 14.8697 | 67.735 | 14.6941 | 0.406 | 0.649 | 40.4104
2021-07-25 21:30 | 14.8709 | 67.564 | 14.6959 | 0.404 | 0.647 | 40.0734
2021-07-25 21:45 | 14.872 | 67.392 | 14.6974 | 0.404 | 0.647 | 40.0734
2021-07-25 22:00 | 14.8732 | 67.221 | 14.6991 | 0.402 | 0.645 | 39.7378
2021-07-25 22:15 | 14.8743 | 67.05 | 14.7006 | 0.402 | 0.645 | 39.7378
2021-07-25 22:30 | 14.8741 | 66.879 | 14.6988 | 0.405 | 0.648 | 40.2417
2021-07-25 22:45 | 14.8738 | 66.708 | 14.6988 | 0.404 | 0.647 | 40.0734
2021-07-25 23:00 | 14.8706 | 66.537 | 14.697 | 0.401 | 0.644 | 39.5705
2021-07-25 23:15 | 14.8687 | 66.366 | 14.6967 | 0.398 | 0.641 | 39.0709
2021-07-25 23:30 | 14.8669 | 66.193 | 14.693 | 0.402 | 0.645 | 39.7378
2021-07-25 23:45 | 14.8622 | 66.022 | 14.6912 | 0.395 | 0.638 | 38.5745
2021-07-26 | 14.8619 | 65.851 | 14.6894 | 0.399 | 0.642 | 39.2371
2021-07-26 00:15 | 14.8616 | 65.68 | 14.693 | 0.389 | 0.632 | 37.5914
2021-07-26 00:30 | 14.8613 | 65.509 | 14.6912 | 0.393 | 0.636 | 38.2453
2021-07-26 00:45 | 14.8594 | 65.338 | 14.6875 | 0.397 | 0.64 | 38.905
2021-07-26 01:00 | 14.8594 | 65.338 | 14.6875 | 0.397 | 0.64 | 38.905
2021-07-26 01:15 | 14.8577 | 65.167 | 14.6875 | 0.393 | 0.636 | 38.2453
2021-07-26 01:30 | 14.8529 | 64.996 | 14.6803 | 0.399 | 0.642 | 39.2371
2021-07-26 01:45 | 14.8495 | 64.825 | 14.6803 | 0.391 | 0.634 | 37.9177
2021-07-26 02:00 | 14.8495 | 64.825 | 14.6785 | 0.395 | 0.638 | 38.5745
2021-07-26 02:15 | 14.8523 | 64.652 | 14.6785 | 0.401 | 0.644 | 39.5705
2021-07-26 02:30 | 14.849 | 64.481 | 14.6749 | 0.402 | 0.645 | 39.7378
2021-07-26 02:45 | 14.8459 | 64.481 | 14.6732 | 0.399 | 0.642 | 39.2371
2021-07-26 03:00 | 14.8427 | 64.31 | 14.671 | 0.397 | 0.64 | 38.905
2021-07-26 03:15 | 14.8427 | 64.31 | 14.6727 | 0.393 | 0.636 | 38.2453
2021-07-26 03:30 | 14.8408 | 64.139 | 14.671 | 0.392 | 0.635 | 38.0813
2021-07-26 03:45 | 14.8408 | 64.139 | 14.6706 | 0.393 | 0.636 | 38.2453
2021-07-26 04:00 | 14.8361 | 63.968 | 14.6688 | 0.386 | 0.629 | 37.1047
2021-07-26 04:15 | 14.8377 | 63.968 | 14.6652 | 0.398 | 0.641 | 39.0709
2021-07-26 04:30 | 14.8358 | 63.797 | 14.6655 | 0.393 | 0.636 | 38.2453
2021-07-26 04:45 | 14.8374 | 63.797 | 14.6638 | 0.401 | 0.644 | 39.5705
2021-07-26 05:00 | 14.8385 | 63.626 | 14.6655 | 0.4 | 0.643 | 39.4036
2021-07-26 05:15 | 14.8355 | 63.626 | 14.6669 | 0.389 | 0.632 | 37.5914
2021-07-26 05:30 | 14.8382 | 63.455 | 14.6698 | 0.389 | 0.632 | 37.5914
2021-07-26 05:45 | 14.8397 | 63.455 | 14.6696 | 0.393 | 0.636 | 38.2453
2021-07-26 06:00 | 14.8394 | 63.282 | 14.6696 | 0.392 | 0.635 | 38.0813
2021-07-26 06:15 | 14.8424 | 63.282 | 14.671 | 0.396 | 0.639 | 38.7396
2021-07-26 06:30 | 14.842 | 63.111 | 14.671 | 0.395 | 0.638 | 38.5745
2021-07-26 06:45 | 14.8436 | 63.111 | 14.6742 | 0.391 | 0.634 | 37.9177
2021-07-26 07:00 | 14.8462 | 62.94 | 14.6778 | 0.389 | 0.632 | 37.5914
2021-07-26 07:15 | 14.8433 | 62.94 | 14.6742 | 0.391 | 0.634 | 37.9177
2021-07-26 07:30 | 14.8448 | 62.94 | 14.6759 | 0.39 | 0.633 | 37.7544
2021-07-26 07:45 | 14.8445 | 62.769 | 14.6781 | 0.384 | 0.627 | 36.7821
2021-07-26 08:00 | 14.8459 | 62.769 | 14.6745 | 0.396 | 0.639 | 38.7396
2021-07-26 08:15 | 14.8459 | 62.769 | 14.6785 | 0.387 | 0.63 | 37.2666
2021-07-26 08:30 | 14.8474 | 62.769 | 14.6771 | 0.393 | 0.636 | 38.2453
2021-07-26 08:45 | 14.8445 | 62.769 | 14.6761 | 0.389 | 0.632 | 37.5914
2021-07-26 09:00 | 14.8456 | 62.598 | 14.6807 | 0.381 | 0.624 | 36.3008
2021-07-26 09:15 | 14.8501 | 62.598 | 14.6832 | 0.386 | 0.629 | 37.1047
2021-07-26 09:30 | 14.8487 | 62.598 | 14.6846 | 0.379 | 0.622 | 35.9818
2021-07-26 09:45 | 14.8487 | 62.598 | 14.6843 | 0.38 | 0.623 | 36.1411
2021-07-26 10:00 | 14.8474 | 62.769 | 14.6868 | 0.371 | 0.614 | 34.7199
2021-07-26 10:15 | 14.8504 | 62.769 | 14.6878 | 0.376 | 0.619 | 35.5059
2021-07-26 10:30 | 14.849 | 62.769 | 14.6878 | 0.372 | 0.615 | 34.8764
2021-07-26 10:45 | 14.8507 | 62.94 | 14.6881 | 0.376 | 0.619 | 35.5059
2021-07-26 11:00 | 14.8478 | 62.94 | 14.6891 | 0.367 | 0.61 | 34.0976
2021-07-26 11:15 | 14.854 | 63.111 | 14.6946 | 0.368 | 0.611 | 34.2527
2021-07-26 11:30 | 14.8585 | 63.111 | 14.6964 | 0.375 | 0.618 | 35.348
2021-07-26 11:45 | 14.8603 | 63.282 | 14.6957 | 0.38 | 0.623 | 36.1411
2021-07-26 12:00 | 14.8606 | 63.455 | 14.7029 | 0.364 | 0.607 | 33.6347
2021-07-26 12:15 | 14.8668 | 63.626 | 14.7026 | 0.379 | 0.622 | 35.9818
2021-07-26 12:30 | 14.8642 | 63.797 | 14.7026 | 0.373 | 0.616 | 35.0332
2021-07-26 12:45 | 14.8645 | 63.968 | 14.7029 | 0.373 | 0.616 | 35.0332
2021-07-26 13:00 | 14.8662 | 64.139 | 14.7019 | 0.38 | 0.623 | 36.1411
2021-07-26 13:15 | 14.8654 | 64.481 | 14.7004 | 0.381 | 0.624 | 36.3008
2021-07-26 13:30 | 14.8659 | 64.825 | 14.7041 | 0.374 | 0.617 | 35.1904
2021-07-26 13:45 | 14.8662 | 64.996 | 14.7026 | 0.378 | 0.621 | 35.8228
2021-07-26 14:00 | 14.8684 | 65.338 | 14.7032 | 0.382 | 0.625 | 36.4609
2021-07-26 14:15 | 14.8687 | 65.509 | 14.7068 | 0.374 | 0.617 | 35.1904
2021-07-26 14:30 | 14.8707 | 65.851 | 14.7054 | 0.382 | 0.625 | 36.4609
2021-07-26 14:45 | 14.8651 | 66.022 | 14.7029 | 0.375 | 0.618 | 35.348
2021-07-26 15:00 | 14.8654 | 66.193 | 14.7026 | 0.376 | 0.619 | 35.5059
2021-07-26 15:15 | 14.8642 | 66.366 | 14.7015 | 0.376 | 0.619 | 35.5059
2021-07-26 15:30 | 14.8616 | 66.537 | 14.6986 | 0.377 | 0.62 | 35.6641
2021-07-26 15:45 | 14.8636 | 66.879 | 14.7013 | 0.375 | 0.618 | 35.348
2021-07-26 16:00 | 14.861 | 67.05 | 14.7028 | 0.366 | 0.609 | 33.943
2021-07-26 16:15 | 14.8649 | 67.564 | 14.7013 | 0.378 | 0.621 | 35.8228
2021-07-26 16:30 | 14.8625 | 67.906 | 14.6991 | 0.377 | 0.62 | 35.6641
2021-07-26 16:45 | 14.8649 | 68.421 | 14.6996 | 0.382 | 0.625 | 36.4609
2021-07-26 17:00 | 14.8655 | 68.763 | 14.7022 | 0.378 | 0.621 | 35.8228
2021-07-26 17:15 | 14.8627 | 68.934 | 14.6975 | 0.382 | 0.625 | 36.4609
2021-07-26 17:30 | 14.8613 | 68.934 | 14.6968 | 0.38 | 0.623 | 36.1411
2021-07-26 17:45 | 14.864 | 68.763 | 14.6955 | 0.39 | 0.633 | 37.7544
2021-07-26 18:00 | 14.8622 | 68.592 | 14.697 | 0.382 | 0.625 | 36.4609
2021-07-26 18:15 | 14.863 | 68.248 | 14.6977 | 0.382 | 0.625 | 36.4609
2021-07-26 18:30 | 14.8658 | 68.077 | 14.6987 | 0.386 | 0.629 | 37.1047
2021-07-26 18:45 | 14.8655 | 67.906 | 14.6999 | 0.383 | 0.626 | 36.6213
2021-07-26 19:00 | 14.8667 | 67.735 | 14.6991 | 0.387 | 0.63 | 37.2666
2021-07-26 19:15 | 14.8675 | 67.392 | 14.7006 | 0.386 | 0.629 | 37.1047
2021-07-26 19:30 | 14.8687 | 67.221 | 14.7018 | 0.386 | 0.629 | 37.1047
2021-07-26 19:45 | 14.87 | 67.05 | 14.7032 | 0.385 | 0.628 | 36.9432
2021-07-26 20:00 | 14.8696 | 66.879 | 14.7032 | 0.384 | 0.627 | 36.7821
2021-07-26 20:15 | 14.8709 | 66.708 | 14.7028 | 0.388 | 0.631 | 37.4288
2021-07-26 20:30 | 14.869 | 66.537 | 14.7064 | 0.376 | 0.619 | 35.5059
2021-07-26 20:45 | 14.8732 | 66.366 | 14.7097 | 0.378 | 0.621 | 35.8228
2021-07-26 21:00 | 14.8743 | 66.193 | 14.7076 | 0.385 | 0.628 | 36.9432
2021-07-26 21:15 | 14.8741 | 66.022 | 14.7057 | 0.389 | 0.632 | 37.5914
2021-07-26 21:30 | 14.8783 | 65.851 | 14.7112 | 0.386 | 0.629 | 37.1047
2021-07-26 21:45 | 14.8749 | 65.68 | 14.7071 | 0.388 | 0.631 | 37.4288
2021-07-26 22:00 | 14.8777 | 65.509 | 14.7126 | 0.381 | 0.624 | 36.3008
2021-07-26 22:15 | 14.8806 | 65.509 | 14.7129 | 0.387 | 0.63 | 37.2666
2021-07-26 22:30 | 14.8788 | 65.338 | 14.7129 | 0.383 | 0.626 | 36.6213
2021-07-26 22:45 | 14.8815 | 65.167 | 14.7148 | 0.385 | 0.628 | 36.9432
2021-07-26 23:00 | 14.8783 | 64.996 | 14.7129 | 0.382 | 0.625 | 36.4609
2021-07-26 23:15 | 14.8828 | 64.996 | 14.7148 | 0.388 | 0.631 | 37.4288
2021-07-26 23:30 | 14.8809 | 64.825 | 14.7129 | 0.388 | 0.631 | 37.4288
2021-07-26 23:45 | 14.878 | 64.825 | 14.7115 | 0.385 | 0.628 | 36.9432
2021-07-27 | 14.8806 | 64.652 | 14.7134 | 0.386 | 0.629 | 37.1047
2021-07-27 00:15 | 14.8806 | 64.652 | 14.7134 | 0.386 | 0.629 | 37.1047
2021-07-27 00:30 | 14.8803 | 64.481 | 14.717 | 0.377 | 0.62 | 35.6641
2021-07-27 00:45 | 14.8833 | 64.481 | 14.7187 | 0.38 | 0.623 | 36.1411
2021-07-27 01:00 | 14.8845 | 64.31 | 14.7187 | 0.383 | 0.626 | 36.6213
2021-07-27 01:15 | 14.883 | 64.31 | 14.7151 | 0.388 | 0.631 | 37.4288
2021-07-27 01:30 | 14.8826 | 64.139 | 14.7187 | 0.379 | 0.622 | 35.9818
2021-07-27 01:45 | 14.8826 | 64.139 | 14.7173 | 0.382 | 0.625 | 36.4609
2021-07-27 02:00 | 14.878 | 63.968 | 14.7119 | 0.384 | 0.627 | 36.7821
2021-07-27 02:15 | 14.8749 | 63.968 | 14.7086 | 0.384 | 0.627 | 36.7821
2021-07-27 02:30 | 14.8794 | 63.968 | 14.7141 | 0.382 | 0.625 | 36.4609
2021-07-27 02:45 | 14.8732 | 63.797 | 14.7068 | 0.384 | 0.627 | 36.7821
2021-07-27 03:00 | 14.8746 | 63.797 | 14.7086 | 0.384 | 0.627 | 36.7821
2021-07-27 03:15 | 14.8732 | 63.797 | 14.7071 | 0.384 | 0.627 | 36.7821
2021-07-27 03:30 | 14.8713 | 63.626 | 14.7049 | 0.384 | 0.627 | 36.7821
2021-07-27 03:45 | 14.8727 | 63.626 | 14.7105 | 0.375 | 0.618 | 35.348
2021-07-27 04:00 | 14.8713 | 63.626 | 14.7047 | 0.385 | 0.628 | 36.9432
2021-07-27 04:15 | 14.8696 | 63.455 | 14.7039 | 0.383 | 0.626 | 36.6213
2021-07-27 04:30 | 14.8696 | 63.455 | 14.7054 | 0.379 | 0.622 | 35.9818
2021-07-27 04:45 | 14.862 | 63.455 | 14.6977 | 0.38 | 0.623 | 36.1411
2021-07-27 05:00 | 14.8633 | 63.282 | 14.6981 | 0.382 | 0.625 | 36.4609
2021-07-27 05:15 | 14.8707 | 63.282 | 14.7071 | 0.378 | 0.621 | 35.8228
2021-07-27 05:30 | 14.8633 | 63.282 | 14.6984 | 0.381 | 0.624 | 36.3008
2021-07-27 05:45 | 14.8674 | 63.111 | 14.7025 | 0.381 | 0.624 | 36.3008
2021-07-27 06:00 | 14.8735 | 63.111 | 14.7064 | 0.386 | 0.629 | 37.1047
2021-07-27 06:15 | 14.8735 | 63.111 | 14.7049 | 0.389 | 0.632 | 37.5914
2021-07-27 06:30 | 14.8674 | 63.111 | 14.701 | 0.384 | 0.627 | 36.7821
2021-07-27 06:45 | 14.8719 | 63.111 | 14.7049 | 0.386 | 0.629 | 37.1047
2021-07-27 07:00 | 14.8806 | 62.94 | 14.7148 | 0.383 | 0.626 | 36.6213
2021-07-27 07:15 | 14.882 | 62.94 | 14.7158 | 0.384 | 0.627 | 36.7821
2021-07-27 07:30 | 14.8791 | 62.94 | 14.7141 | 0.381 | 0.624 | 36.3008
2021-07-27 07:45 | 14.8787 | 62.769 | 14.7141 | 0.38 | 0.623 | 36.1411
2021-07-27 08:00 | 14.8817 | 62.769 | 14.7144 | 0.387 | 0.63 | 37.2666
2021-07-27 08:15 | 14.8877 | 62.769 | 14.7183 | 0.391 | 0.634 | 37.9177
2021-07-27 08:30 | 14.8933 | 62.598 | 14.7263 | 0.386 | 0.629 | 37.1047
2021-07-27 08:45 | 14.9009 | 62.598 | 14.7313 | 0.392 | 0.635 | 38.0813
2021-07-27 09:00 | 14.8993 | 62.598 | 14.7318 | 0.387 | 0.63 | 37.2666
2021-07-27 09:15 | 14.8978 | 62.598 | 14.7325 | 0.382 | 0.625 | 36.4609
2021-07-27 09:30 | 14.9054 | 62.598 | 14.735 | 0.394 | 0.637 | 38.4097
2021-07-27 09:45 | 14.9038 | 62.598 | 14.7371 | 0.385 | 0.628 | 36.9432
2021-07-27 10:00 | 14.9054 | 62.598 | 14.7371 | 0.389 | 0.632 | 37.5914
2021-07-27 10:15 | 14.9009 | 62.598 | 14.7357 | 0.382 | 0.625 | 36.4609
2021-07-27 10:30 | 14.9038 | 62.598 | 14.7339 | 0.392 | 0.635 | 38.0813
2021-07-27 10:45 | 14.908 | 62.425 | 14.7379 | 0.393 | 0.636 | 38.2453
2021-07-27 11:00 | 14.9097 | 62.598 | 14.7419 | 0.388 | 0.631 | 37.4288
2021-07-27 11:15 | 14.9158 | 62.598 | 14.747 | 0.39 | 0.633 | 37.7544
2021-07-27 11:30 | 14.9142 | 62.598 | 14.7456 | 0.39 | 0.633 | 37.7544
2021-07-27 11:45 | 14.9158 | 62.598 | 14.7473 | 0.389 | 0.632 | 37.5914
2021-07-27 12:00 | 14.9173 | 62.598 | 14.7495 | 0.388 | 0.631 | 37.4288
2021-07-27 12:15 | 14.9187 | 62.598 | 14.7485 | 0.393 | 0.636 | 38.2453
2021-07-27 12:30 | 14.9158 | 62.598 | 14.7487 | 0.386 | 0.629 | 37.1047
2021-07-27 12:45 | 14.9142 | 62.598 | 14.7456 | 0.39 | 0.633 | 37.7544
2021-07-27 13:00 | 14.9158 | 62.598 | 14.7487 | 0.386 | 0.629 | 37.1047
2021-07-27 13:15 | 14.9176 | 62.769 | 14.7502 | 0.387 | 0.63 | 37.2666
2021-07-27 13:30 | 14.9145 | 62.769 | 14.7519 | 0.376 | 0.619 | 35.5059
2021-07-27 13:45 | 14.9134 | 62.94 | 14.7525 | 0.372 | 0.615 | 34.8764
2021-07-27 14:00 | 14.9152 | 63.111 | 14.7503 | 0.381 | 0.624 | 36.3008
2021-07-27 14:15 | 14.9139 | 63.282 | 14.7514 | 0.376 | 0.619 | 35.5059
2021-07-27 14:30 | 14.9139 | 63.282 | 14.7521 | 0.374 | 0.617 | 35.1904
2021-07-27 14:45 | 14.9158 | 63.455 | 14.7543 | 0.373 | 0.616 | 35.0332
2021-07-27 15:00 | 14.9158 | 63.455 | 14.7495 | 0.384 | 0.627 | 36.7821
2021-07-27 15:15 | 14.9131 | 63.626 | 14.7521 | 0.372 | 0.615 | 34.8764
2021-07-27 15:30 | 14.9131 | 63.626 | 14.7495 | 0.378 | 0.621 | 35.8228
2021-07-27 15:45 | 14.915 | 63.797 | 14.7482 | 0.385 | 0.628 | 36.9432
2021-07-27 16:00 | 14.9179 | 63.797 | 14.7514 | 0.385 | 0.628 | 36.9432
2021-07-27 16:15 | 14.9195 | 63.797 | 14.7511 | 0.389 | 0.632 | 37.5914
2021-07-27 16:30 | 14.9181 | 63.968 | 14.7503 | 0.388 | 0.631 | 37.4288
2021-07-27 16:45 | 14.9184 | 64.139 | 14.7493 | 0.391 | 0.634 | 37.9177
2021-07-27 17:00 | 14.9141 | 64.139 | 14.7483 | 0.383 | 0.626 | 36.6213
2021-07-27 17:15 | 14.9155 | 64.139 | 14.7457 | 0.392 | 0.635 | 38.0813
2021-07-27 17:30 | 14.9141 | 64.139 | 14.7447 | 0.391 | 0.634 | 37.9177
2021-07-27 17:45 | 14.917 | 64.139 | 14.749 | 0.388 | 0.631 | 37.4288
2021-07-27 18:00 | 14.9184 | 64.139 | 14.7469 | 0.396 | 0.639 | 38.7396
2021-07-27 18:15 | 14.92 | 64.139 | 14.7498 | 0.393 | 0.636 | 38.2453
2021-07-27 18:30 | 14.9203 | 64.31 | 14.7498 | 0.394 | 0.637 | 38.4097
2021-07-27 18:45 | 14.9215 | 64.139 | 14.7516 | 0.392 | 0.635 | 38.0813
2021-07-27 19:00 | 14.92 | 64.139 | 14.7495 | 0.394 | 0.637 | 38.4097
2021-07-27 19:15 | 14.917 | 64.139 | 14.7469 | 0.393 | 0.636 | 38.2453
2021-07-27 19:30 | 14.92 | 64.139 | 14.7505 | 0.392 | 0.635 | 38.0813
2021-07-27 19:45 | 14.9184 | 64.139 | 14.7466 | 0.397 | 0.64 | 38.905
2021-07-27 20:00 | 14.9152 | 63.968 | 14.7461 | 0.391 | 0.634 | 37.9177
2021-07-27 20:15 | 14.9179 | 63.797 | 14.7477 | 0.393 | 0.636 | 38.2453
2021-07-27 20:30 | 14.9176 | 63.626 | 14.7492 | 0.389 | 0.632 | 37.5914
2021-07-27 20:45 | 14.9131 | 63.626 | 14.7456 | 0.387 | 0.63 | 37.2666
2021-07-27 21:00 | 14.9161 | 63.626 | 14.7473 | 0.39 | 0.633 | 37.7544
2021-07-27 21:15 | 14.9128 | 63.455 | 14.7451 | 0.387 | 0.63 | 37.2666
2021-07-27 21:30 | 14.9158 | 63.455 | 14.747 | 0.39 | 0.633 | 37.7544
2021-07-27 21:45 | 14.9184 | 63.282 | 14.7492 | 0.391 | 0.634 | 37.9177
2021-07-27 22:00 | 14.917 | 63.282 | 14.7506 | 0.384 | 0.627 | 36.7821
2021-07-27 22:15 | 14.9155 | 63.282 | 14.747 | 0.389 | 0.632 | 37.5914
2021-07-27 22:30 | 14.917 | 63.282 | 14.7487 | 0.389 | 0.632 | 37.5914
2021-07-27 22:45 | 14.9152 | 63.111 | 14.7473 | 0.388 | 0.631 | 37.4288
2021-07-27 23:00 | 14.9137 | 63.111 | 14.7456 | 0.388 | 0.631 | 37.4288
2021-07-27 23:15 | 14.9107 | 63.111 | 14.7451 | 0.383 | 0.626 | 36.6213
2021-07-27 23:30 | 14.9137 | 63.111 | 14.7451 | 0.389 | 0.632 | 37.5914
2021-07-27 23:45 | 14.9137 | 63.111 | 14.747 | 0.385 | 0.628 | 36.9432
2021-07-28 | 14.9164 | 62.94 | 14.7466 | 0.392 | 0.598 | 32.2652 | R
2021-07-28 00:15 | 14.9164 | 62.94 | 14.7485 | 0.388 | 0.598 | 32.2652 | R
2021-07-28 00:30 | 14.915 | 62.94 | 14.7485 | 0.385 | 0.604 | 33.175 | R
2021-07-28 00:45 | 14.915 | 62.94 | 14.7466 | 0.389 | 0.601 | 32.7185 | R
2021-07-28 01:00 | 14.9119 | 62.94 | 14.7448 | 0.386 | 0.593 | 31.517 | R
2021-07-28 01:15 | 14.9116 | 62.769 | 14.7444 | 0.386 | 0.593 | 31.517 | R
2021-07-28 01:30 | 14.9116 | 62.769 | 14.7458 | 0.383 | 0.601 | 32.7185 | R
2021-07-28 01:45 | 14.9102 | 62.769 | 14.7437 | 0.385 | 0.602 | 32.8703 | R
2021-07-28 02:00 | 14.9071 | 62.769 | 14.7412 | 0.383 | 0.595 | 31.8152 | R
2021-07-28 02:15 | 14.9054 | 62.598 | 14.7393 | 0.384 | 0.596 | 31.9648 | R
2021-07-28 02:30 | 14.9054 | 62.598 | 14.7371 | 0.389 | 0.599 | 32.4159 | R
2021-07-28 02:45 | 14.9068 | 62.598 | 14.7405 | 0.384 | 0.595 | 31.8152 | R
2021-07-28 03:00 | 14.9054 | 62.598 | 14.7386 | 0.385 | 0.6 | 32.567 | R
2021-07-28 03:15 | 14.9049 | 62.425 | 14.7383 | 0.385 | 0.597 | 32.1148 | R
2021-07-28 03:30 | 14.9049 | 62.425 | 14.7361 | 0.39 | 0.596 | 31.9648 | R
2021-07-28 03:45 | 14.9065 | 62.425 | 14.7376 | 0.39 | 0.593 | 31.517 | R
2021-07-28 04:00 | 14.9047 | 62.254 | 14.7368 | 0.388 | 0.599 | 32.4159 | R
2021-07-28 04:15 | 14.9047 | 62.254 | 14.7364 | 0.389 | 0.598 | 32.2652 | R
2021-07-28 04:30 | 14.9077 | 62.254 | 14.7361 | 0.396 | 0.603 | 33.0224 | R
2021-07-28 04:45 | 14.9074 | 62.083 | 14.7379 | 0.392 | 0.605 | 33.3278 | R
2021-07-28 05:00 | 14.9044 | 62.083 | 14.7393 | 0.381 | 0.602 | 32.8703 | R
2021-07-28 05:15 | 14.906 | 62.083 | 14.7393 | 0.385 | 0.598 | 32.2652 | R
2021-07-28 05:30 | 14.9055 | 61.912 | 14.7398 | 0.383 | 0.596 | 31.9648 | R
2021-07-28 05:45 | 14.9055 | 61.912 | 14.7379 | 0.387 | 0.597 | 32.1148 | R
2021-07-28 06:00 | 14.9055 | 61.912 | 14.7379 | 0.387 | 0.604 | 33.175 | R
2021-07-28 06:15 | 14.9055 | 61.912 | 14.74 | 0.382 | 0.598 | 32.2652 | R
2021-07-28 06:30 | 14.9068 | 61.741 | 14.7364 | 0.394 | 0.601 | 32.7185 | R
2021-07-28 06:45 | 14.9083 | 61.741 | 14.7405 | 0.388 | 0.601 | 32.7185 | R
2021-07-28 07:00 | 14.9083 | 61.741 | 14.7427 | 0.383 | 0.596 | 31.9648 | R
2021-07-28 07:15 | 14.9083 | 61.741 | 14.7412 | 0.386 | 0.598 | 32.2652 | R
2021-07-28 07:30 | 14.9097 | 61.741 | 14.7437 | 0.384 | 0.601 | 32.7185 | R
2021-07-28 07:45 | 14.9113 | 61.741 | 14.7444 | 0.386 | 0.604 | 33.175 | R
2021-07-28 08:00 | 14.9113 | 61.741 | 14.7473 | 0.379 | 0.593 | 31.517 | R
2021-07-28 08:15 | 14.9157 | 61.741 | 14.7499 | 0.383 | 0.595 | 31.8152 | R
2021-07-28 08:30 | 14.9128 | 61.741 | 14.7512 | 0.373 | 0.593 | 31.517 | R
2021-07-28 08:45 | 14.9157 | 61.741 | 14.7516 | 0.379 | 0.592 | 31.3684 | R
2021-07-28 09:00 | 14.9131 | 61.912 | 14.7558 | 0.363 | 0.582 | 29.9023 | R
2021-07-28 09:15 | 14.9176 | 61.912 | 14.7556 | 0.374 | 0.592 | 31.3684 | R
2021-07-28 09:30 | 14.9193 | 62.083 | 14.7588 | 0.371 | 0.585 | 30.3384 | R
2021-07-28 09:45 | 14.9196 | 62.254 | 14.757 | 0.376 | 0.596 | 31.9648 | R
2021-07-28 10:00 | 14.9196 | 62.254 | 14.7585 | 0.372 | 0.585 | 30.3384 | R
2021-07-28 10:15 | 14.9199 | 62.425 | 14.757 | 0.376 | 0.591 | 31.2202 | R
2021-07-28 10:30 | 14.9202 | 62.598 | 14.7595 | 0.371 | 0.583 | 30.0473 | R
2021-07-28 10:45 | 14.9187 | 62.598 | 14.7595 | 0.368 | 0.588 | 30.7777 | R
2021-07-28 11:00 | 14.9206 | 62.769 | 14.7576 | 0.377 | 0.602 | 32.8703 | R
2021-07-28 11:15 | 14.919 | 62.769 | 14.7593 | 0.369 | 0.587 | 30.6309 | R
2021-07-28 11:30 | 14.9209 | 62.94 | 14.7614 | 0.369 | 0.585 | 30.3384 | R
2021-07-28 11:45 | 14.9181 | 63.111 | 14.7598 | 0.366 | 0.59 | 31.0723 | R
2021-07-28 12:00 | 14.917 | 63.282 | 14.7579 | 0.368 | 0.589 | 30.9248 | R
2021-07-28 12:15 | 14.9206 | 63.626 | 14.7589 | 0.374 | 0.599 | 32.4159 | R
2021-07-28 12:30 | 14.917 | 64.139 | 14.7585 | 0.366 | 0.594 | 31.6659 | R
2021-07-28 12:45 | 14.9176 | 64.481 | 14.7602 | 0.364 | 0.598 | 32.2652 | R
2021-07-28 13:00 | 14.9167 | 64.825 | 14.7569 | 0.369 | 0.607 | 33.6347 | R
2021-07-28 13:15 | 14.9173 | 65.167 | 14.7569 | 0.371 | 0.61 | 34.0976 | R
2021-07-28 13:30 | 14.915 | 65.509 | 14.7554 | 0.369 | 0.623 | 36.1411 | R
2021-07-28 13:45 | 14.9364 | 65.851 | 14.7569 | 0.415 | 0.603 | 33.0224 | R
2021-07-28 14:00 | 14.9296 | 66.193 | 14.7527 | 0.409 | 0.616 | 35.0332 | R
2021-07-28 14:15 | 14.9284 | 66.366 | 14.7508 | 0.411 | 0.607 | 33.6347 | R
2021-07-28 14:30 | 14.9273 | 66.537 | 14.7515 | 0.406 | 0.603 | 33.0224 | R
2021-07-28 14:45 | 14.9279 | 66.879 | 14.7511 | 0.409 | 0.621 | 35.8228 | R
2021-07-28 15:00 | 14.9237 | 67.05 | 14.7524 | 0.396 | 0.599 | 32.4159 | R
2021-07-28 15:15 | 14.9228 | 67.392 | 14.7527 | 0.393 | 0.608 | 33.7886 | R
2021-07-28 15:30 | 14.9231 | 67.564 | 14.7479 | 0.405 | 0.616 | 35.0332 | R
2021-07-28 15:45 | 14.9222 | 67.906 | 14.7479 | 0.403 | 0.617 | 35.1904 | R
2021-07-28 16:00 | 14.9213 | 68.248 | 14.745 | 0.408 | 0.609 | 33.943 | R
2021-07-28 16:15 | 14.9219 | 68.592 | 14.7438 | 0.412 | 0.604 | 33.175 | R
2021-07-28 16:30 | 14.9202 | 69.278 | 14.7447 | 0.406 | 0.617 | 35.1904 | R
2021-07-28 16:45 | 14.9187 | 70.137 | 14.7425 | 0.407 | 0.609 | 33.943 | R
2021-07-28 17:00 | 14.9229 | 70.824 | 14.7425 | 0.417 | 0.606 | 33.4811 | R
2021-07-28 17:15 | 14.9212 | 71.512 | 14.7427 | 0.413 | 0.611 | 34.2527 | R
2021-07-28 17:30 | 14.9224 | 72.199 | 14.738 | 0.426 | 0.617 | 35.1904 | R
2021-07-28 17:45 | 14.92 | 72.545 | 14.7358 | 0.426 | 0.619 | 35.5059 | R
2021-07-28 18:00 | 14.9266 | 72.891 | 14.7376 | 0.437 | 0.607 | 33.6347 | R
2021-07-28 18:15 | 14.9273 | 73.234 | 14.7398 | 0.434 | 0.605 | 33.3278 | R
2021-07-28 18:30 | 14.9276 | 73.407 | 14.7399 | 0.434 | 0.601 | 32.7185 | R
2021-07-28 18:45 | 14.9276 | 73.407 | 14.737 | 0.441 | 0.605 | 33.3278 | R
2021-07-28 19:00 | 14.9257 | 73.234 | 14.7371 | 0.436 | 0.607 | 33.6347 | R
2021-07-28 19:15 | 14.9254 | 73.062 | 14.7373 | 0.435 | 0.604 | 33.175 | R
2021-07-28 19:30 | 14.9311 | 72.891 | 14.7392 | 0.444 | 0.607 | 33.6347 | R
2021-07-28 19:45 | 14.9279 | 72.718 | 14.7368 | 0.442 | 0.607 | 33.6347 | R
2021-07-28 20:00 | 14.9242 | 72.372 | 14.7377 | 0.431 | 0.602 | 32.8703 | R
2021-07-28 20:15 | 14.9237 | 72.028 | 14.736 | 0.434 | 0.601 | 32.7185 | R
2021-07-28 20:30 | 14.9302 | 71.512 | 14.7338 | 0.454 | 0.611 | 34.2527 | R
2021-07-28 20:45 | 14.9266 | 71.168 | 14.7345 | 0.444 | 0.608 | 33.7886 | R
2021-07-28 21:00 | 14.9271 | 70.651 | 14.7342 | 0.446 | 0.61 | 34.0976 | R
2021-07-28 21:15 | 14.9261 | 70.137 | 14.7321 | 0.449 | 0.613 | 34.5638 | R
2021-07-28 21:30 | 14.9271 | 69.793 | 14.7342 | 0.446 | 0.606 | 33.4811 | R
2021-07-28 21:45 | 14.925 | 69.449 | 14.7368 | 0.435 | 0.603 | 33.0224 | R
2021-07-28 22:00 | 14.9213 | 69.107 | 14.7321 | 0.438 | 0.613 | 34.5638 | R
2021-07-28 22:15 | 14.9238 | 68.763 | 14.7335 | 0.44 | 0.616 | 35.0332 | R
2021-07-28 22:30 | 14.9231 | 68.421 | 14.731 | 0.444 | 0.617 | 35.1904 | R
2021-07-28 22:45 | 14.9213 | 68.248 | 14.731 | 0.44 | 0.61 | 34.0976 | R
2021-07-28 23:00 | 14.9177 | 67.906 | 14.727 | 0.441 | 0.614 | 34.7199 | R
2021-07-28 23:15 | 14.9186 | 67.564 | 14.727 | 0.443 | 0.613 | 34.5638 | R
2021-07-28 23:30 | 14.9154 | 67.392 | 14.727 | 0.435 | 0.612 | 34.4081 | R
2021-07-28 23:45 | 14.9147 | 67.05 | 14.7303 | 0.426 | 0.607 | 33.6347 | R
2021-07-29 | 14.9144 | 66.879 | 14.7267 | 0.434 | 0.614 | 34.7199 | R
2021-07-29 00:15 | 14.9155 | 66.708 | 14.7299 | 0.429 | 0.609 | 33.943 | R
2021-07-29 00:30 | 14.9152 | 66.537 | 14.7284 | 0.432 | 0.611 | 34.2527 | R
2021-07-29 00:45 | 14.9102 | 66.193 | 14.7267 | 0.424 | 0.602 | 32.8703 | R
2021-07-29 01:00 | 14.9115 | 66.022 | 14.7241 | 0.433 | 0.607 | 33.6347 | R
2021-07-29 01:15 | 14.9081 | 65.851 | 14.7241 | 0.425 | 0.598 | 32.2652 | R
2021-07-29 01:30 | 14.9093 | 65.68 | 14.7219 | 0.433 | 0.609 | 33.943 | R
2021-07-29 01:45 | 14.906 | 65.509 | 14.7216 | 0.426 | 0.609 | 33.943 | R
2021-07-29 02:00 | 14.9028 | 65.338 | 14.7176 | 0.428 | 0.601 | 32.7185 | R
2021-07-29 02:15 | 14.9025 | 65.167 | 14.719 | 0.424 | 0.597 | 32.1148 | R
2021-07-29 02:30 | 14.8991 | 64.996 | 14.7151 | 0.425 | 0.602 | 32.8703 | R
2021-07-29 02:45 | 14.8973 | 64.825 | 14.7139 | 0.424 | 0.602 | 32.8703 | R
2021-07-29 03:00 | 14.8955 | 64.652 | 14.7118 | 0.425 | 0.599 | 32.4159 | R
2021-07-29 03:15 | 14.8952 | 64.481 | 14.7136 | 0.42 | 0.597 | 32.1148 | R
2021-07-29 03:30 | 14.8967 | 64.481 | 14.7115 | 0.428 | 0.601 | 32.7185 | R
2021-07-29 03:45 | 14.8935 | 64.31 | 14.711 | 0.422 | 0.597 | 32.1148 | R
2021-07-29 04:00 | 14.8932 | 64.139 | 14.7129 | 0.417 | 0.591 | 31.2202 | R
2021-07-29 04:15 | 14.8928 | 63.968 | 14.711 | 0.42 | 0.595 | 31.8152 | R
2021-07-29 04:30 | 14.8941 | 63.797 | 14.7139 | 0.416 | 0.591 | 31.2202 | R
2021-07-29 04:45 | 14.8952 | 63.626 | 14.7091 | 0.43 | 0.596 | 31.9648 | R
2021-07-29 05:00 | 14.8922 | 63.626 | 14.711 | 0.419 | 0.59 | 31.0723 | R
2021-07-29 05:15 | 14.8919 | 63.455 | 14.7091 | 0.422 | 0.594 | 31.6659 | R
2021-07-29 05:30 | 14.8916 | 63.282 | 14.7106 | 0.418 | 0.589 | 30.9248 | R
2021-07-29 05:45 | 14.8928 | 63.111 | 14.7089 | 0.425 | 0.591 | 31.2202 | R
2021-07-29 06:00 | 14.8928 | 63.111 | 14.7091 | 0.424 | 0.591 | 31.2202 | R
2021-07-29 06:15 | 14.8925 | 62.94 | 14.7091 | 0.424 | 0.589 | 30.9248 | R
2021-07-29 06:30 | 14.8907 | 62.769 | 14.7077 | 0.423 | 0.598 | 32.2652 | R
2021-07-29 06:45 | 14.8922 | 62.769 | 14.7081 | 0.425 | 0.588 | 30.7777 | R
2021-07-29 07:00 | 14.8904 | 62.598 | 14.7118 | 0.413 | 0.588 | 30.7777 | R
2021-07-29 07:15 | 14.8919 | 62.598 | 14.7103 | 0.419 | 0.587 | 30.6309 | R
2021-07-29 07:30 | 14.8916 | 62.425 | 14.7103 | 0.419 | 0.59 | 31.0723 | R
2021-07-29 07:45 | 14.8945 | 62.425 | 14.711 | 0.424 | 0.58 | 29.6134 | R
2021-07-29 08:00 | 14.8942 | 62.254 | 14.7078 | 0.431 | 0.592 | 31.3684 | R
2021-07-29 08:15 | 14.8942 | 62.254 | 14.7089 | 0.428 | 0.593 | 31.517 | R
2021-07-29 08:30 | 14.8899 | 62.254 | 14.7081 | 0.42 | 0.587 | 30.6309 | R
2021-07-29 08:45 | 14.8928 | 62.254 | 14.7119 | 0.418 | 0.582 | 29.9023 | R
2021-07-29 09:00 | 14.8913 | 62.254 | 14.7119 | 0.414 | 0.582 | 29.9023 | R
2021-07-29 09:15 | 14.8899 | 62.254 | 14.7105 | 0.414 | 0.583 | 30.0473 | R
2021-07-29 09:30 | 14.8899 | 62.254 | 14.7139 | 0.406 | 0.575 | 28.8974 | R
2021-07-29 09:45 | 14.8899 | 62.254 | 14.7135 | 0.407 | 0.576 | 29.0399 | R
2021-07-29 10:00 | 14.8913 | 62.254 | 14.7135 | 0.411 | 0.579 | 29.4695 | R
2021-07-29 10:15 | 14.8883 | 62.254 | 14.7135 | 0.404 | 0.582 | 29.9023 | R
2021-07-29 10:30 | 14.8902 | 62.425 | 14.7131 | 0.409 | 0.582 | 29.9023 | R
2021-07-29 10:45 | 14.8902 | 62.425 | 14.7122 | 0.411 | 0.587 | 30.6309 | R
2021-07-29 11:00 | 14.8871 | 62.425 | 14.7129 | 0.402 | 0.579 | 29.4695 | R
2021-07-29 11:15 | 14.8859 | 62.598 | 14.7132 | 0.399 | 0.578 | 29.326 | R
2021-07-29 11:30 | 14.8845 | 62.598 | 14.7113 | 0.4 | 0.579 | 29.4695 | R
2021-07-29 11:45 | 14.8862 | 62.769 | 14.7116 | 0.403 | 0.575 | 28.8974 | R
2021-07-29 12:00 | 14.8835 | 62.94 | 14.7093 | 0.402 | 0.574 | 28.7553 | R
2021-07-29 12:15 | 14.8835 | 62.94 | 14.7081 | 0.405 | 0.591 | 31.2202 | R
2021-07-29 12:30 | 14.8839 | 63.111 | 14.7091 | 0.404 | 0.573 | 28.6135 | R
2021-07-29 12:45 | 14.8857 | 63.282 | 14.7077 | 0.411 | 0.575 | 28.8974 | R
2021-07-29 13:00 | 14.8833 | 63.626 | 14.7062 | 0.409 | 0.583 | 30.0473 | R
2021-07-29 13:15 | 14.8851 | 63.797 | 14.707 | 0.411 | 0.578 | 29.326 | R
2021-07-29 13:30 | 14.8857 | 64.139 | 14.7062 | 0.415 | 0.59 | 31.0723 | R
2021-07-29 13:45 | 14.8878 | 64.481 | 14.7045 | 0.424 | 0.602 | 32.8703 | R
2021-07-29 14:00 | 14.8899 | 64.825 | 14.7076 | 0.421 | 0.599 | 32.4159 | R
2021-07-29 14:15 | 14.8932 | 64.996 | 14.7057 | 0.433 | 0.602 | 32.8703 | R
2021-07-29 14:30 | 14.8893 | 65.338 | 14.7054 | 0.425 | 0.604 | 33.175 | R
2021-07-29 14:45 | 14.8881 | 65.509 | 14.7081 | 0.416 | 0.595 | 31.8152 | R
2021-07-29 15:00 | 14.9003 | 65.68 | 14.7055 | 0.45 | 0.603 | 33.0224 | R
2021-07-29 15:15 | 14.9009 | 66.022 | 14.706 | 0.45 | 0.591 | 31.2202 | R
2021-07-29 15:30 | 14.8986 | 66.366 | 14.708 | 0.44 | 0.599 | 32.4159 | R
2021-07-29 15:45 | 14.8977 | 66.708 | 14.7076 | 0.439 | 0.592 | 31.3684 | R
2021-07-29 16:00 | 14.8968 | 67.05 | 14.7039 | 0.446 | 0.597 | 32.1148 | R
2021-07-29 16:15 | 14.898 | 67.735 | 14.7033 | 0.45 | 0.6 | 32.567 | R
2021-07-29 16:30 | 14.8993 | 68.421 | 14.7041 | 0.451 | 0.618 | 35.348 | R
2021-07-29 16:45 | 14.9038 | 69.278 | 14.7049 | 0.46 | 0.602 | 32.8703 | R
2021-07-29 17:00 | 14.9083 | 70.137 | 14.706 | 0.468 | 0.615 | 34.8764 | R
2021-07-29 17:15 | 14.9063 | 70.651 | 14.7054 | 0.464 | 0.609 | 33.943 | R
2021-07-29 17:30 | 14.9086 | 71.168 | 14.7022 | 0.477 | 0.608 | 33.7886 | R
2021-07-29 17:45 | 14.9122 | 71.512 | 14.7048 | 0.48 | 0.606 | 33.4811 | R
2021-07-29 18:00 | 14.9173 | 71.856 | 14.7061 | 0.488 | 0.599 | 32.4159 | R
2021-07-29 18:15 | 14.9147 | 72.028 | 14.7054 | 0.484 | 0.602 | 32.8703 | R
2021-07-29 18:30 | 14.9164 | 72.199 | 14.7042 | 0.491 | 0.604 | 33.175 | R
2021-07-29 18:45 | 14.9152 | 72.372 | 14.7049 | 0.486 | 0.605 | 33.3278 | R
2021-07-29 19:00 | 14.9167 | 72.372 | 14.7081 | 0.482 | 0.584 | 30.1927 | R
2021-07-29 19:15 | 14.9392 | 72.372 | 14.7061 | 0.539 | 0.602 | 32.8703 | R
2021-07-29 19:30 | 14.9341 | 72.028 | 14.7041 | 0.532 | 0.604 | 33.175 | R
2021-07-29 19:45 | 14.935 | 71.683 | 14.7067 | 0.528 | 0.601 | 32.7185 | R
2021-07-29 20:00 | 14.937 | 71.168 | 14.7074 | 0.531 | 0.604 | 33.175 | R
2021-07-29 20:15 | 14.9361 | 70.651 | 14.709 | 0.525 | 0.596 | 31.9648 | R
2021-07-29 20:30 | 14.9354 | 70.308 | 14.7078 | 0.526 | 0.601 | 32.7185 | R
2021-07-29 20:45 | 14.9331 | 69.793 | 14.7083 | 0.52 | 0.603 | 33.0224 | R
2021-07-29 21:00 | 14.9325 | 69.449 | 14.7071 | 0.521 | 0.603 | 33.0224 | R
2021-07-29 21:15 | 14.9345 | 68.934 | 14.7119 | 0.515 | 0.598 | 32.2652 | R
2021-07-29 21:30 | 14.9324 | 68.592 | 14.7115 | 0.511 | 0.605 | 33.3278 | R
2021-07-29 21:45 | 14.9348 | 68.248 | 14.711 | 0.517 | 0.597 | 32.1148 | R
2021-07-29 22:00 | 14.9327 | 67.906 | 14.7125 | 0.509 | 0.6 | 32.567 | R
2021-07-29 22:15 | 14.9324 | 67.735 | 14.7176 | 0.496 | 0.591 | 31.2202 | R
2021-07-29 22:30 | 14.9318 | 67.392 | 14.7136 | 0.504 | 0.595 | 31.8152 | R
2021-07-29 22:45 | 14.9312 | 67.05 | 14.7136 | 0.503 | 0.594 | 31.6659 | R
2021-07-29 23:00 | 14.9248 | 66.879 | 14.7115 | 0.493 | 0.588 | 30.7777 | R
2021-07-29 23:15 | 14.9287 | 66.537 | 14.7115 | 0.502 | 0.585 | 30.3384 | R
2021-07-29 23:30 | 14.9254 | 66.366 | 14.7096 | 0.499 | 0.588 | 30.7777 | R
2021-07-29 23:45 | 14.9267 | 66.193 | 14.7074 | 0.507 | 0.595 | 31.8152 | R
2021-07-30 | 14.9248 | 66.022 | 14.7071 | 0.503 | 0.596 | 31.9648 | R
2021-07-30 00:15 | 14.9257 | 65.68 | 14.7071 | 0.505 | 0.598 | 32.2652 | R
2021-07-30 00:30 | 14.9254 | 65.509 | 14.7071 | 0.504 | 0.593 | 31.517 | R
2021-07-30 00:45 | 14.9237 | 65.338 | 14.7071 | 0.5 | 0.596 | 31.9648 | R
2021-07-30 01:00 | 14.9248 | 65.167 | 14.7086 | 0.5 | 0.58 | 29.6134 | R
2021-07-30 01:15 | 14.9231 | 64.996 | 14.7049 | 0.504 | 0.592 | 31.3684 | R
2021-07-30 01:30 | 14.9231 | 64.996 | 14.7031 | 0.508 | 0.587 | 30.6309 | R
2021-07-30 01:45 | 14.9212 | 64.825 | 14.7016 | 0.507 | 0.586 | 30.4845 | R
2021-07-30 02:00 | 14.9164 | 64.652 | 14.6962 | 0.509 | 0.586 | 30.4845 | R
2021-07-30 02:15 | 14.9161 | 64.481 | 14.6958 | 0.509 | 0.586 | 30.4845 | R
2021-07-30 02:30 | 14.9161 | 64.481 | 14.6904 | 0.521 | 0.587 | 30.6309 | R
2021-07-30 02:45 | 14.9144 | 64.31 | 14.689 | 0.521 | 0.585 | 30.3384 | R
2021-07-30 03:00 | 14.9125 | 64.139 | 14.6894 | 0.515 | 0.579 | 29.4695 | R
2021-07-30 03:15 | 14.9155 | 64.139 | 14.6872 | 0.527 | 0.582 | 29.9023 | R
2021-07-30 03:30 | 14.9138 | 63.968 | 14.6836 | 0.532 | 0.591 | 31.2202 | R
2021-07-30 03:45 | 14.9093 | 63.968 | 14.6836 | 0.521 | 0.582 | 29.9023 | R
2021-07-30 04:00 | 14.9105 | 63.797 | 14.68 | 0.532 | 0.59 | 31.0723 | R
2021-07-30 04:15 | 14.9086 | 63.626 | 14.6778 | 0.533 | 0.59 | 31.0723 | R
2021-07-30 04:30 | 14.9071 | 63.626 | 14.6778 | 0.53 | 0.581 | 29.7577 | R
2021-07-30 04:45 | 14.9054 | 63.455 | 14.6781 | 0.525 | 0.584 | 30.1927 | R
2021-07-30 05:00 | 14.9068 | 63.455 | 14.6723 | 0.542 | 0.594 | 31.6659 | R
2021-07-30 05:15 | 14.9065 | 63.282 | 14.6759 | 0.533 | 0.587 | 30.6309 | R
2021-07-30 05:30 | 14.9065 | 63.282 | 14.6764 | 0.532 | 0.587 | 30.6309 | R
2021-07-30 05:45 | 14.9063 | 63.111 | 14.6764 | 0.531 | 0.588 | 30.7777 | R
2021-07-30 06:00 | 14.9092 | 63.111 | 14.6781 | 0.534 | 0.584 | 30.1927 | R
2021-07-30 06:15 | 14.9089 | 62.94 | 14.6745 | 0.541 | 0.591 | 31.2202 | R
2021-07-30 06:30 | 14.9119 | 62.94 | 14.6781 | 0.54 | 0.594 | 31.6659 | R
2021-07-30 06:45 | 14.9131 | 62.769 | 14.6836 | 0.53 | 0.582 | 29.9023 | R
2021-07-30 07:00 | 14.9161 | 62.769 | 14.6836 | 0.537 | 0.584 | 30.1927 | R
2021-07-30 07:15 | 14.9158 | 62.598 | 14.6817 | 0.541 | 0.592 | 31.3684 | R
2021-07-30 07:30 | 14.9202 | 62.598 | 14.6854 | 0.542 | 0.592 | 31.3684 | R
2021-07-30 07:45 | 14.9218 | 62.598 | 14.6872 | 0.542 | 0.592 | 31.3684 | R
2021-07-30 08:00 | 14.9232 | 62.598 | 14.6872 | 0.545 | 0.592 | 31.3684 | R
2021-07-30 08:15 | 14.9229 | 62.425 | 14.6875 | 0.544 | 0.599 | 32.4159 | R
2021-07-30 08:30 | 14.926 | 62.425 | 14.6919 | 0.541 | 0.583 | 30.0473 | R
2021-07-30 08:45 | 14.9289 | 62.425 | 14.6933 | 0.544 | 0.587 | 30.6309 | R
2021-07-30 09:00 | 14.9303 | 62.425 | 14.6941 | 0.546 | 0.589 | 30.9248 | R
2021-07-30 09:15 | 14.9289 | 62.425 | 14.6952 | 0.54 | 0.58 | 29.6134 | R
2021-07-30 09:30 | 14.9303 | 62.425 | 14.6962 | 0.541 | 0.574 | 28.7553 | R
2021-07-30 09:45 | 14.9289 | 62.425 | 14.6945 | 0.541 | 0.577 | 29.1828 | R
2021-07-30 10:00 | 14.9289 | 62.425 | 14.6955 | 0.539 | 0.583 | 30.0473 | R
2021-07-30 10:15 | 14.9303 | 62.425 | 14.6941 | 0.546 | 0.583 | 30.0473 | R
2021-07-30 10:30 | 14.9334 | 62.425 | 14.6975 | 0.545 | 0.574 | 28.7553 | R
2021-07-30 10:45 | 14.9337 | 62.598 | 14.6987 | 0.543 | 0.572 | 28.4721 | R
2021-07-30 11:00 | 14.9337 | 62.598 | 14.6983 | 0.544 | 0.577 | 29.1828 | R
2021-07-30 11:15 | 14.9382 | 62.598 | 14.7 | 0.55 | 0.583 | 30.0473 | R
2021-07-30 11:30 | 14.9399 | 62.769 | 14.7003 | 0.553 | 0.566 | 27.6312 | R
2021-07-30 11:45 | 14.9418 | 62.94 | 14.7023 | 0.553 | 0.582 | 29.9023 | R
2021-07-30 12:00 | 14.9435 | 63.111 | 14.6994 | 0.564 | 0.572 | 28.4721 | R
2021-07-30 12:15 | 14.9438 | 63.282 | 14.7038 | 0.555 | 0.582 | 29.9023 | R
2021-07-30 12:30 | 14.9472 | 63.455 | 14.7029 | 0.564 | 0.572 | 28.4721 | R
2021-07-30 12:45 | 14.9505 | 63.626 | 14.7051 | 0.567 | 0.557 | 26.3939 | R
2021-07-30 13:00 | 14.9496 | 63.968 | 14.7026 | 0.571 | 0.598 | 32.2652 | R
2021-07-30 13:15 | 14.9514 | 64.139 | 14.7007 | 0.579 | 0.576 | 29.0399 | R
2021-07-30 13:30 | 14.9534 | 64.481 | 14.7007 | 0.584 | 0.594 | 31.6659 | R
2021-07-30 13:45 | 14.9556 | 64.825 | 14.7007 | 0.589 | 0.57 | 28.1904 | R
2021-07-30 14:00 | 14.9604 | 64.996 | 14.7029 | 0.595 | 0.583 | 30.0473 | R
2021-07-30 14:15 | 14.9595 | 65.338 | 14.7015 | 0.596 | 0.581 | 29.7577 | R
2021-07-30 14:30 | 14.9615 | 65.68 | 14.7018 | 0.6 | 0.598 | 32.2652 | R
2021-07-30 14:45 | 14.9648 | 65.851 | 14.7036 | 0.604 | 0.569 | 28.05 | R
2021-07-30 15:00 | 14.9685 | 66.193 | 14.7036 | 0.612 | 0.582 | 29.9023 | R
2021-07-30 15:15 | 14.9705 | 66.537 | 14.7077 | 0.607 | 0.579 | 29.4695 | R
2021-07-30 15:30 | 14.9727 | 66.879 | 14.7099 | 0.607 | 0.588 | 30.7777 | R
2021-07-30 15:45 | 14.9792 | 67.221 | 14.7106 | 0.621 | 0.588 | 30.7777 | R
2021-07-30 16:00 | 14.9799 | 67.564 | 14.7091 | 0.626 | 0.576 | 29.0399 | R
2021-07-30 16:15 | 14.9808 | 68.077 | 14.7139 | 0.617 | 0.584 | 30.1927 | R
2021-07-30 16:30 | 14.985 | 68.763 | 14.7139 | 0.627 | 0.585 | 30.3384 | R
2021-07-30 16:45 | 14.9862 | 69.449 | 14.7157 | 0.625 | 0.607 | 33.6347 | R
2021-07-30 17:00 | 14.9917 | 69.964 | 14.7158 | 0.638 | 0.603 | 33.0224 | R
2021-07-30 17:15 | 14.9949 | 70.137 | 14.7116 | 0.655 | 0.6 | 32.567 | R
2021-07-30 17:30 | 15.0159 | 70.137 | 14.7099 | 0.708 | 0.583 | 30.0473 | R
2021-07-30 17:45 | 15.0143 | 70.137 | 14.7132 | 0.696 | 0.601 | 32.7185 | R
2021-07-30 18:00 | 15.0152 | 69.793 | 14.7113 | 0.702 | 0.585 | 30.3384 | R
2021-07-30 18:15 | 15.0131 | 69.449 | 14.7107 | 0.699 | 0.589 | 30.9248 | R
2021-07-30 18:30 | 15.011 | 69.107 | 14.71 | 0.696 | 0.601 | 32.7185 | R
2021-07-30 18:45 | 15.0104 | 68.763 | 14.7107 | 0.693 | 0.593 | 31.517 | R
2021-07-30 19:00 | 15.0084 | 68.421 | 14.7103 | 0.689 | 0.6 | 32.567 | R
2021-07-30 19:15 | 15.0092 | 68.077 | 14.7136 | 0.683 | 0.59 | 31.0723 | R
2021-07-30 19:30 | 15.0085 | 67.735 | 14.7154 | 0.678 | 0.573 | 28.6135 | R
2021-07-30 19:45 | 15.0082 | 67.564 | 14.7132 | 0.682 | 0.577 | 29.1828 | R
2021-07-30 20:00 | 15.0076 | 67.221 | 14.7125 | 0.682 | 0.585 | 30.3384 | R
2021-07-30 20:15 | 15.0073 | 67.05 | 14.7154 | 0.675 | 0.577 | 29.1828 | R
2021-07-30 20:30 | 15.0082 | 66.708 | 14.7147 | 0.678 | 0.581 | 29.7577 | R
2021-07-30 20:45 | 15.0094 | 66.537 | 14.7161 | 0.678 | 0.588 | 30.7777 | R
2021-07-30 21:00 | 15.0121 | 66.366 | 14.7176 | 0.681 | 0.58 | 29.6134 | R
2021-07-30 21:15 | 15.01 | 66.022 | 14.7173 | 0.676 | 0.587 | 30.6309 | R
2021-07-30 21:30 | 15.0111 | 65.851 | 14.7165 | 0.681 | 0.579 | 29.4695 | R
2021-07-30 21:45 | 15.0139 | 65.68 | 14.718 | 0.684 | 0.579 | 29.4695 | R
2021-07-30 22:00 | 15.0165 | 65.509 | 14.7197 | 0.686 | 0.581 | 29.7577 | R
2021-07-30 22:15 | 15.0176 | 65.338 | 14.7197 | 0.688 | 0.581 | 29.7577 | R
2021-07-30 22:30 | 15.0192 | 65.338 | 14.7212 | 0.689 | 0.585 | 30.3384 | R
2021-07-30 22:45 | 15.0218 | 65.167 | 14.7177 | 0.703 | 0.588 | 30.7777 | R
2021-07-30 23:00 | 15.0246 | 64.996 | 14.7173 | 0.71 | 0.584 | 30.1927 | R
2021-07-30 23:15 | 15.0213 | 64.825 | 14.7173 | 0.702 | 0.584 | 30.1927 | R
2021-07-30 23:30 | 15.0255 | 64.652 | 14.7136 | 0.72 | 0.591 | 31.2202 | R
2021-07-30 23:45 | 15.0284 | 64.652 | 14.719 | 0.715 | 0.583 | 30.0473 | R
2021-07-31 | 15.0297 | 64.481 | 14.7173 | 0.722 | 0.589 | 30.9248 | R
2021-07-31 00:15 | 15.0311 | 64.481 | 14.7155 | 0.729 | 0.584 | 30.1927 | R
2021-07-31 00:30 | 15.0337 | 64.31 | 14.7122 | 0.743 | 0.584 | 30.1927 | R
2021-07-31 00:45 | 15.0349 | 64.139 | 14.7122 | 0.746 | 0.584 | 30.1927 | R
2021-07-31 01:00 | 15.0365 | 64.139 | 14.7105 | 0.753 | 0.588 | 30.7777 | R
2021-07-31 01:15 | 15.0377 | 63.968 | 14.7126 | 0.751 | 0.59 | 31.0723 | R
2021-07-31 01:30 | 15.0391 | 63.968 | 14.7144 | 0.75 | 0.588 | 30.7777 | R
2021-07-31 01:45 | 15.0433 | 63.797 | 14.7141 | 0.761 | 0.581 | 29.7577 | R
2021-07-31 02:00 | 15.0448 | 63.797 | 14.7122 | 0.768 | 0.585 | 30.3384 | R
2021-07-31 02:15 | 15.0445 | 63.626 | 14.7083 | 0.777 | 0.589 | 30.9248 | R
2021-07-31 02:30 | 15.0445 | 63.626 | 14.7028 | 0.789 | 0.59 | 31.0723 | R
2021-07-31 02:45 | 15.0456 | 63.455 | 14.7028 | 0.792 | 0.579 | 29.4695 | R
2021-07-31 03:00 | 15.0472 | 63.455 | 14.6988 | 0.805 | 0.584 | 30.1927 | R
2021-07-31 03:15 | 15.0498 | 63.282 | 14.6988 | 0.811 | 0.58 | 29.6134 | R
2021-07-31 03:30 | 15.0513 | 63.282 | 14.6984 | 0.815 | 0.58 | 29.6134 | R
2021-07-31 03:45 | 15.0555 | 63.111 | 14.7025 | 0.816 | 0.581 | 29.7577 | R
2021-07-31 04:00 | 15.06 | 63.111 | 14.7042 | 0.822 | 0.58 | 29.6134 | R
2021-07-31 04:15 | 15.0612 | 62.94 | 14.7057 | 0.821 | 0.577 | 29.1828 | R
2021-07-31 04:30 | 15.0671 | 62.94 | 14.7076 | 0.831 | 0.577 | 29.1828 | R
2021-07-31 04:45 | 15.0684 | 62.769 | 14.7054 | 0.839 | 0.578 | 29.326 | R
2021-07-31 05:00 | 15.0668 | 62.769 | 14.7035 | 0.839 | 0.589 | 30.9248 | R
2021-07-31 05:15 | 15.0741 | 62.598 | 14.7068 | 0.848 | 0.581 | 29.7577 | R
2021-07-31 05:30 | 15.0741 | 62.598 | 14.7049 | 0.853 | 0.588 | 30.7777 | R
2021-07-31 05:45 | 15.0786 | 62.598 | 14.7068 | 0.859 | 0.587 | 30.6309 | R
2021-07-31 06:00 | 15.0829 | 62.598 | 14.7083 | 0.865 | 0.586 | 30.4845 | R
2021-07-31 06:15 | 15.0857 | 62.425 | 14.7119 | 0.863 | 0.581 | 29.7577 | R
2021-07-31 06:30 | 15.0931 | 62.425 | 14.7154 | 0.872 | 0.575 | 28.8974 | R
2021-07-31 06:45 | 15.0976 | 62.425 | 14.719 | 0.874 | 0.57 | 28.1904 | R
2021-07-31 07:00 | 15.1006 | 62.425 | 14.719 | 0.881 | 0.573 | 28.6135 | R
2021-07-31 07:15 | 15.1032 | 62.254 | 14.7187 | 0.888 | 0.573 | 28.6135 | R
2021-07-31 07:30 | 15.1063 | 62.254 | 14.7209 | 0.89 | 0.572 | 28.4721 | R
2021-07-31 07:45 | 15.1108 | 62.254 | 14.7212 | 0.9 | 0.582 | 29.9023 | R
2021-07-31 08:00 | 15.1153 | 62.254 | 14.7238 | 0.904 | 0.576 | 29.0399 | R
2021-07-31 08:15 | 15.1226 | 62.254 | 14.7263 | 0.916 | 0.573 | 28.6135 | R
2021-07-31 08:30 | 15.1238 | 62.083 | 14.727 | 0.917 | 0.575 | 28.8974 | R
2021-07-31 08:45 | 15.1269 | 62.083 | 14.7321 | 0.912 | 0.559 | 26.6663 | R
2021-07-31 09:00 | 15.1314 | 62.083 | 14.7318 | 0.923 | 0.568 | 27.9101 | R
2021-07-31 09:15 | 15.1373 | 62.083 | 14.7342 | 0.931 | 0.562 | 27.0777 | R
2021-07-31 09:30 | 15.1406 | 62.254 | 14.7374 | 0.931 | 0.552 | 25.719 | R
2021-07-31 09:45 | 15.1451 | 62.254 | 14.7396 | 0.937 | 0.559 | 26.6663 | R
2021-07-31 10:00 | 15.1451 | 62.254 | 14.7406 | 0.934 | 0.564 | 27.3537 | R
2021-07-31 10:15 | 15.1514 | 62.425 | 14.7438 | 0.941 | 0.563 | 27.2155 | R
2021-07-31 10:30 | 15.1559 | 62.425 | 14.745 | 0.949 | 0.568 | 27.9101 | R
2021-07-31 10:45 | 15.1618 | 62.425 | 14.744 | 0.965 | 0.573 | 28.6135 | R
2021-07-31 11:00 | 15.1637 | 62.598 | 14.7464 | 0.964 | 0.565 | 27.4923 | R
2021-07-31 11:15 | 15.1666 | 62.598 | 14.7493 | 0.964 | 0.561 | 26.9402 | R
2021-07-31 11:30 | 15.1744 | 62.769 | 14.7508 | 0.979 | 0.559 | 26.6663 | R
2021-07-31 11:45 | 15.1773 | 62.769 | 14.7496 | 0.988 | 0.568 | 27.9101 | R
2021-07-31 12:00 | 15.1807 | 62.94 | 14.7506 | 0.993 | 0.571 | 28.3311 | R
2021-07-31 12:15 | 15.1837 | 62.94 | 14.7511 | 0.999 | 0.57 | 28.1904 | R
2021-07-31 12:30 | 15.187 | 63.111 | 14.748 | 1.014 | 0.572 | 28.4721 | R
2021-07-31 12:45 | 15.1918 | 63.282 | 14.7506 | 1.019 | 0.574 | 28.7553 | R
2021-07-31 13:00 | 15.1981 | 63.455 | 14.7495 | 1.036 | 0.568 | 27.9101 | R
2021-07-31 13:15 | 15.2031 | 63.797 | 14.7519 | 1.042 | 0.57 | 28.1904 | R
2021-07-31 13:30 | 15.211 | 63.968 | 14.7519 | 1.061 | 0.572 | 28.4721 | R
2021-07-31 13:45 | 15.2161 | 64.31 | 14.7502 | 1.076 | 0.589 | 30.9248 | R
2021-07-31 14:00 | 15.2194 | 64.481 | 14.7519 | 1.08 | 0.565 | 27.4923 | R
2021-07-31 14:15 | 15.2216 | 64.825 | 14.7541 | 1.08 | 0.6 | 32.567 | R
2021-07-31 14:30 | 15.2295 | 65.167 | 14.7519 | 1.104 | 0.608 | 33.7886 | R
2021-07-31 14:45 | 15.2359 | 65.338 | 14.7553 | 1.111 | 0.582 | 29.9023 | R
2021-07-31 15:00 | 15.2393 | 65.509 | 14.7553 | 1.118 | 0.618 | 35.348 | R
2021-07-31 15:15 | 15.2458 | 65.851 | 14.7574 | 1.128 | 0.592 | 31.3684 | R
2021-07-31 15:30 | 15.2477 | 66.022 | 14.7592 | 1.129 | 0.588 | 30.7777 | R
2021-07-31 15:45 | 15.2542 | 66.366 | 14.7596 | 1.143 | 0.563 | 27.2155 | R
2021-07-31 16:00 | 15.2606 | 66.537 | 14.7592 | 1.159 | 0.576 | 29.0399 | R
2021-07-31 16:15 | 15.2623 | 66.708 | 14.756 | 1.17 | 0.599 | 32.4159 | R
2021-07-31 16:30 | 15.2641 | 66.879 | 14.755 | 1.177 | 0.591 | 31.2202 | R
2021-07-31 16:45 | 15.2645 | 67.05 | 14.7528 | 1.183 | 0.588 | 30.7777 | R
2021-07-31 17:00 | 15.269 | 67.05 | 14.7525 | 1.194 | 0.589 | 30.9248 | R
2021-07-31 17:15 | 15.2719 | 67.05 | 14.7506 | 1.205 | 0.596 | 31.9648 | R
2021-07-31 17:30 | 15.2749 | 67.05 | 14.7532 | 1.206 | 0.581 | 29.7577 | R
2021-07-31 17:45 | 15.2778 | 67.05 | 14.7547 | 1.209 | 0.588 | 30.7777 | R
2021-07-31 18:00 | 15.2794 | 67.05 | 14.7576 | 1.206 | 0.576 | 29.0399 | R
2021-07-31 18:15 | 15.282 | 66.879 | 14.7569 | 1.214 | 0.569 | 28.05 | R
2021-07-31 18:30 | 15.2851 | 66.879 | 14.7547 | 1.226 | 0.569 | 28.05 | R
2021-07-31 18:45 | 15.2863 | 66.708 | 14.7561 | 1.225 | 0.573 | 28.6135 | R
2021-07-31 19:00 | 15.2877 | 66.708 | 14.7556 | 1.23 | 0.573 | 28.6135 | R
2021-07-31 19:15 | 15.2905 | 66.537 | 14.757 | 1.233 | 0.571 | 28.3311 | R
2021-07-31 19:30 | 15.2931 | 66.366 | 14.7566 | 1.24 | 0.563 | 27.2155 | R
2021-07-31 19:45 | 15.2961 | 66.366 | 14.7558 | 1.249 | 0.561 | 26.9402 | R
2021-07-31 20:00 | 15.2987 | 66.193 | 14.7534 | 1.26 | 0.569 | 28.05 | R
2021-07-31 20:15 | 15.2999 | 66.022 | 14.7531 | 1.264 | 0.572 | 28.4721 | R
2021-07-31 20:30 | 15.3041 | 65.851 | 14.7563 | 1.266 | 0.567 | 27.7704 | R
2021-07-31 20:45 | 15.3026 | 65.851 | 14.7541 | 1.268 | 0.571 | 28.3311 | R
2021-07-31 21:00 | 15.3068 | 65.68 | 14.757 | 1.271 | 0.572 | 28.4721 | R
2021-07-31 21:15 | 15.3109 | 65.509 | 14.7589 | 1.276 | 0.574 | 28.7553 | R
2021-07-31 21:30 | 15.3122 | 65.338 | 14.7567 | 1.284 | 0.574 | 28.7553 | R
2021-07-31 21:45 | 15.3148 | 65.167 | 14.7599 | 1.282 | 0.57 | 28.1904 | R
2021-07-31 22:00 | 15.3193 | 65.167 | 14.7596 | 1.293 | 0.566 | 27.6312 | R
2021-07-31 22:15 | 15.3264 | 64.996 | 14.7574 | 1.315 | 0.571 | 28.3311 | R
2021-07-31 22:30 | 15.3354 | 64.996 | 14.7592 | 1.331 | 0.567 | 27.7704 | R
2021-07-31 22:45 | 15.3591 | 64.825 | 14.757 | 1.391 | 0.566 | 27.6312 | R
2021-07-31 23:00 | 15.3752 | 64.652 | 14.757 | 1.428 | 0.563 | 27.2155 | R
2021-07-31 23:15 | 15.3827 | 64.652 | 14.7512 | 1.459 | 0.575 | 28.8974 | R
2021-07-31 23:30 | 15.3914 | 64.481 | 14.7531 | 1.475 | 0.57 | 28.1904 | R
2021-07-31 23:45 | 15.3898 | 64.481 | 14.7492 | 1.48 | 0.57 | 28.1904 | R
2021-08-01 | 15.3985 | 64.31 | 14.7487 | 1.501 | 0.568 | 27.9101 | R
2021-08-01 00:15 | 15.403 | 64.31 | 14.747 | 1.516 | 0.572 | 28.4721 | R
2021-08-01 00:30 | 15.3638 | 64.139 | 14.7487 | 1.421 | 0.566 | 27.6312 | R
2021-08-01 00:45 | 15.3743 | 64.139 | 14.747 | 1.449 | 0.566 | 27.6312 | R
2021-08-01 01:00 | 15.3828 | 63.968 | 14.7437 | 1.477 | 0.566 | 27.6312 | R
2021-08-01 01:15 | 15.3904 | 63.968 | 14.7415 | 1.499 | 0.571 | 28.3311 | R
2021-08-01 01:30 | 15.2586 | 63.797 | 14.7398 | 1.199 | 0.572 | 28.4721 | R
2021-08-01 01:45 | 15.278 | 63.797 | 14.7379 | 1.248 | 0.572 | 28.4721 | R
2021-08-01 02:00 | 15.2868 | 63.797 | 14.7361 | 1.272 | 0.568 | 27.9101 | R
2021-08-01 02:15 | 15.2986 | 63.626 | 14.7342 | 1.304 | 0.58 | 29.6134 | R
2021-08-01 02:30 | 15.3076 | 63.626 | 14.7361 | 1.32 | 0.565 | 27.4923 | R
2021-08-01 02:45 | 15.315 | 63.626 | 14.7342 | 1.342 | 0.565 | 27.4923 | R
2021-08-01 03:00 | 15.3251 | 63.455 | 14.7347 | 1.364 | 0.572 | 28.4721 | R
2021-08-01 03:15 | 15.3327 | 63.455 | 14.7328 | 1.386 | 0.571 | 28.3311 | R
2021-08-01 03:30 | 15.3398 | 63.282 | 14.7313 | 1.406 | 0.567 | 27.7704 | R
2021-08-01 03:45 | 15.3457 | 63.282 | 14.7332 | 1.415 | 0.57 | 28.1904 | R
2021-08-01 04:00 | 15.3562 | 63.282 | 14.7313 | 1.443 | 0.565 | 27.4923 | R
2021-08-01 04:15 | 15.362 | 63.111 | 14.7274 | 1.466 | 0.578 | 29.326 | R
2021-08-01 04:30 | 15.3708 | 63.111 | 14.7289 | 1.483 | 0.575 | 28.8974 | R
2021-08-01 04:45 | 15.3769 | 63.111 | 14.727 | 1.501 | 0.574 | 28.7553 | R
2021-08-01 05:00 | 15.2781 | 63.111 | 14.7303 | 1.266 | 0.57 | 28.1904 | R
2021-08-01 05:15 | 15.2916 | 63.111 | 14.7289 | 1.3 | 0.574 | 28.7553 | R
2021-08-01 05:30 | 15.2987 | 62.94 | 14.7306 | 1.312 | 0.568 | 27.9101 | R
2021-08-01 05:45 | 15.3122 | 62.94 | 14.7342 | 1.335 | 0.568 | 27.9101 | R
2021-08-01 06:00 | 15.3212 | 62.94 | 14.7335 | 1.358 | 0.573 | 28.6135 | R
2021-08-01 06:15 | 15.3287 | 62.94 | 14.7328 | 1.377 | 0.579 | 29.4695 | R
2021-08-01 06:30 | 15.3376 | 62.94 | 14.7361 | 1.389 | 0.579 | 29.4695 | R
2021-08-01 06:45 | 15.3448 | 62.769 | 14.7361 | 1.406 | 0.581 | 29.7577 | R
2021-08-01 07:00 | 15.3538 | 62.769 | 14.7379 | 1.423 | 0.572 | 28.4721 | R
2021-08-01 07:15 | 15.3612 | 62.769 | 14.7415 | 1.432 | 0.57 | 28.1904 | R
2021-08-01 07:30 | 15.3702 | 62.769 | 14.7437 | 1.447 | 0.573 | 28.6135 | R
2021-08-01 07:45 | 15.3762 | 62.769 | 14.7458 | 1.456 | 0.567 | 27.7704 | R
2021-08-01 08:00 | 15.3837 | 62.769 | 14.7485 | 1.468 | 0.556 | 26.2582 | R
2021-08-01 08:15 | 15.3508 | 62.769 | 14.7527 | 1.382 | 0.562 | 27.0777 | R
2021-08-01 08:30 | 15.3583 | 62.769 | 14.7556 | 1.392 | 0.555 | 26.1228 | R
2021-08-01 08:45 | 15.3643 | 62.769 | 14.7534 | 1.411 | 0.555 | 26.1228 | R
2021-08-01 09:00 | 15.3717 | 62.769 | 14.7548 | 1.425 | 0.552 | 25.719 | R
2021-08-01 09:15 | 15.3702 | 62.769 | 14.7537 | 1.424 | 0.562 | 27.0777 | R
2021-08-01 09:30 | 15.3762 | 62.769 | 14.7547 | 1.436 | 0.553 | 25.8532 | R
2021-08-01 09:45 | 15.3826 | 62.94 | 14.7574 | 1.444 | 0.543 | 24.5267 | R
2021-08-01 10:00 | 15.384 | 62.94 | 14.7567 | 1.449 | 0.547 | 25.053 | R
2021-08-01 10:15 | 15.3885 | 62.94 | 14.7548 | 1.464 | 0.552 | 25.719 | R
2021-08-01 10:30 | 15.1437 | 63.111 | 14.7553 | 0.897 | 0.542 | 24.396 | R
2021-08-01 10:45 | 15.1482 | 63.111 | 14.7556 | 0.907 | 0.55 | 25.4515 | R
2021-08-01 11:00 | 15.153 | 63.282 | 14.7551 | 0.919 | 0.545 | 24.7891 | R
2021-08-01 11:15 | 15.1577 | 63.455 | 14.7572 | 0.925 | 0.562 | 27.0777 | R
2021-08-01 11:30 | 15.1654 | 63.626 | 14.7582 | 0.941 | 0.568 | 27.9101 | R
2021-08-01 11:45 | 15.1704 | 63.797 | 14.7586 | 0.951 | 0.55 | 25.4515 | R
2021-08-01 12:00 | 15.1766 | 63.968 | 14.7535 | 0.977 | 0.568 | 27.9101 | R
2021-08-01 12:15 | 15.1769 | 64.139 | 14.756 | 0.972 | 0.57 | 28.1904 | R
2021-08-01 12:30 | 15.1805 | 64.481 | 14.7563 | 0.98 | 0.545 | 24.7891 | R
2021-08-01 12:45 | 15.1839 | 64.652 | 14.7534 | 0.995 | 0.59 | 31.0723 | R
2021-08-01 13:00 | 15.1904 | 64.996 | 14.7534 | 1.01 | 0.582 | 29.9023 | R
2021-08-01 13:15 | 15.1968 | 65.167 | 14.756 | 1.018 | 0.594 | 31.6659 | R
2021-08-01 13:30 | 15.2016 | 65.338 | 14.756 | 1.03 | 0.595 | 31.8152 | R
2021-08-01 13:45 | 15.2126 | 65.68 | 14.7596 | 1.047 | 0.584 | 30.1927 | R
2021-08-01 14:00 | 15.2162 | 66.022 | 14.7557 | 1.064 | 0.584 | 30.1927 | R
2021-08-01 14:15 | 15.2213 | 66.366 | 14.7572 | 1.073 | 0.578 | 29.326 | R
2021-08-01 14:30 | 15.2261 | 66.537 | 14.7564 | 1.085 | 0.593 | 31.517 | R
2021-08-01 14:45 | 15.2308 | 66.708 | 14.7576 | 1.094 | 0.607 | 33.6347 | R
2021-08-01 15:00 | 15.2375 | 67.05 | 14.7564 | 1.112 | 0.584 | 30.1927 | R
2021-08-01 15:15 | 15.2423 | 67.221 | 14.7564 | 1.123 | 0.598 | 32.2652 | R
2021-08-01 15:30 | 15.2462 | 67.735 | 14.7564 | 1.132 | 0.599 | 32.4159 | R
2021-08-01 15:45 | 15.2517 | 68.248 | 14.7553 | 1.148 | 0.594 | 31.6659 | R
2021-08-01 16:00 | 15.1599 | 68.763 | 14.7582 | 0.929 | 0.589 | 30.9248 | R
2021-08-01 16:15 | 15.1683 | 69.278 | 14.7582 | 0.948 | 0.578 | 29.326 | R
2021-08-01 16:30 | 15.1773 | 70.137 | 14.7545 | 0.977 | 0.59 | 31.0723 | R
2021-08-01 16:45 | 15.1894 | 70.995 | 14.7563 | 1.001 | 0.592 | 31.3684 | R
2021-08-01 17:00 | 15.203 | 71.856 | 14.7521 | 1.043 | 0.605 | 33.3278 | R
2021-08-01 17:15 | 15.2098 | 72.372 | 14.7557 | 1.05 | 0.593 | 31.517 | R
2021-08-01 17:30 | 15.2153 | 72.891 | 14.7548 | 1.065 | 0.595 | 31.8152 | R
2021-08-01 17:45 | 15.2264 | 73.234 | 14.7567 | 1.086 | 0.578 | 29.326 | R
2021-08-01 18:00 | 15.233 | 73.58 | 14.7567 | 1.102 | 0.574 | 28.7553 | R
2021-08-01 18:15 | 15.2217 | 73.926 | 14.757 | 1.075 | 0.573 | 28.6135 | R
2021-08-01 18:30 | 15.2206 | 74.098 | 14.7556 | 1.076 | 0.572 | 28.4721 | R
2021-08-01 18:45 | 15.225 | 74.098 | 14.7563 | 1.084 | 0.58 | 29.6134 | R
2021-08-01 19:00 | 15.2277 | 73.926 | 14.7553 | 1.093 | 0.573 | 28.6135 | R
2021-08-01 19:15 | 15.2291 | 73.926 | 14.7545 | 1.098 | 0.57 | 28.1904 | R
2021-08-01 19:30 | 15.2304 | 73.753 | 14.7535 | 1.103 | 0.571 | 28.3311 | R
2021-08-01 19:45 | 15.23 | 73.58 | 14.7561 | 1.096 | 0.56 | 26.8031 | R
2021-08-01 20:00 | 15.2279 | 73.234 | 14.7563 | 1.091 | 0.565 | 27.4923 | R
2021-08-01 20:15 | 15.224 | 72.718 | 14.7574 | 1.079 | 0.565 | 27.4923 | R
2021-08-01 20:30 | 15.2185 | 72.199 | 14.7561 | 1.069 | 0.566 | 27.6312 | R
2021-08-01 20:45 | 15.2116 | 71.683 | 14.7556 | 1.054 | 0.574 | 28.7553 | R
2021-08-01 21:00 | 15.2121 | 71.168 | 14.7592 | 1.047 | 0.572 | 28.4721 | R
2021-08-01 21:15 | 15.2082 | 70.651 | 14.7603 | 1.036 | 0.58 | 29.6134 | R
2021-08-01 21:30 | 15.2013 | 70.137 | 14.7621 | 1.015 | 0.577 | 29.1828 | R
2021-08-01 21:45 | 15.2007 | 69.793 | 14.7628 | 1.012 | 0.574 | 28.7553 | R
2021-08-01 22:00 | 15.1982 | 69.278 | 14.7657 | 1 | 0.566 | 27.6312 | R
2021-08-01 22:15 | 15.196 | 68.934 | 14.7669 | 0.992 | 0.566 | 27.6312 | R
2021-08-01 22:30 | 15.194 | 68.592 | 14.7686 | 0.983 | 0.564 | 27.3537 | R
2021-08-01 22:45 | 15.1918 | 68.248 | 14.7664 | 0.983 | 0.572 | 28.4721 | R
2021-08-01 23:00 | 15.1898 | 67.906 | 14.7679 | 0.975 | 0.567 | 27.7704 | R
2021-08-01 23:15 | 15.1894 | 67.735 | 14.7647 | 0.982 | 0.569 | 28.05 | R
2021-08-01 23:30 | 15.1888 | 67.392 | 14.7664 | 0.976 | 0.565 | 27.4923 | R
2021-08-01 23:45 | 15.1855 | 67.221 | 14.7632 | 0.976 | 0.569 | 28.05 | R
2021-08-02 | 15.1866 | 67.05 | 14.765 | 0.974 | 0.567 | 27.7704 | R
2021-08-02 00:15 | 15.1846 | 66.708 | 14.7669 | 0.965 | 0.562 | 27.0777 | R
2021-08-02 00:30 | 15.1872 | 66.537 | 14.7669 | 0.971 | 0.554 | 25.9879 | R
2021-08-02 00:45 | 15.1869 | 66.366 | 14.7669 | 0.971 | 0.557 | 26.3939 | R
2021-08-02 01:00 | 15.1897 | 66.193 | 14.7705 | 0.969 | 0.562 | 27.0777 | R
2021-08-02 01:15 | 15.1894 | 66.022 | 14.7701 | 0.969 | 0.558 | 26.5299 | R
2021-08-02 01:30 | 15.1905 | 65.851 | 14.7683 | 0.976 | 0.565 | 27.4923 | R
2021-08-02 01:45 | 15.1917 | 65.68 | 14.7661 | 0.983 | 0.559 | 26.6663 | R
2021-08-02 02:00 | 15.1914 | 65.509 | 14.7693 | 0.975 | 0.56 | 26.8031 | R
2021-08-02 02:15 | 15.194 | 65.338 | 14.7708 | 0.978 | 0.556 | 26.2582 | R
2021-08-02 02:30 | 15.1923 | 65.167 | 14.7686 | 0.979 | 0.563 | 27.2155 | R
2021-08-02 02:45 | 15.0802 | 65.167 | 14.7664 | 0.725 | 0.563 | 27.2155 | R
2021-08-02 03:00 | 15.1934 | 64.996 | 14.7664 | 0.987 | 0.57 | 28.1904 | R
2021-08-02 03:15 | 15.196 | 64.825 | 14.7701 | 0.984 | 0.557 | 26.3939 | R
2021-08-02 03:30 | 15.2002 | 64.652 | 14.7701 | 0.994 | 0.553 | 25.8532 | R
2021-08-02 03:45 | 15.2045 | 64.481 | 14.7683 | 1.008 | 0.557 | 26.3939 | R
2021-08-02 04:00 | 15.2104 | 64.481 | 14.7698 | 1.018 | 0.558 | 26.5299 | R
2021-08-02 04:15 | 15.2132 | 64.31 | 14.7679 | 1.029 | 0.561 | 26.9402 | R
2021-08-02 04:30 | 15.2188 | 64.139 | 14.7698 | 1.037 | 0.556 | 26.2582 | R
2021-08-02 04:45 | 15.2214 | 63.968 | 14.7698 | 1.043 | 0.551 | 25.5851 | R
2021-08-02 05:00 | 15.2259 | 63.968 | 14.7715 | 1.05 | 0.559 | 26.6663 | R
2021-08-02 05:15 | 15.2301 | 63.797 | 14.7734 | 1.055 | 0.554 | 25.9879 | R
2021-08-02 05:30 | 15.2342 | 63.626 | 14.7751 | 1.061 | 0.564 | 27.3537 | R
2021-08-02 05:45 | 15.2384 | 63.455 | 14.7766 | 1.067 | 0.561 | 26.9402 | R
2021-08-02 06:00 | 15.2429 | 63.455 | 14.7821 | 1.065 | 0.554 | 25.9879 | R
2021-08-02 06:15 | 15.244 | 63.282 | 14.7802 | 1.072 | 0.557 | 26.3939 | R
2021-08-02 06:30 | 15.2485 | 63.282 | 14.7836 | 1.074 | 0.552 | 25.719 | R
2021-08-02 06:45 | 15.2527 | 63.111 | 14.7853 | 1.08 | 0.556 | 26.2582 | R
2021-08-02 07:00 | 15.2587 | 63.111 | 14.7872 | 1.089 | 0.555 | 26.1228 | R
2021-08-02 07:15 | 15.2646 | 63.111 | 14.7872 | 1.103 | 0.559 | 26.6663 | R
2021-08-02 07:30 | 15.2688 | 62.94 | 14.7904 | 1.105 | 0.552 | 25.719 | R
2021-08-02 07:45 | 15.2748 | 62.94 | 14.7908 | 1.118 | 0.549 | 25.3183 | R
2021-08-02 08:00 | 15.2793 | 62.94 | 14.7911 | 1.128 | 0.562 | 27.0777 | R
2021-08-02 08:15 | 15.2854 | 62.94 | 14.7937 | 1.136 | 0.554 | 25.9879 | R
2021-08-02 08:30 | 15.2883 | 62.94 | 14.7947 | 1.14 | 0.556 | 26.2582 | R
2021-08-02 08:45 | 15.2942 | 62.94 | 14.7933 | 1.157 | 0.559 | 26.6663 | R
2021-08-02 09:00 | 15.2984 | 62.769 | 14.7933 | 1.167 | 0.546 | 24.9209 | R
2021-08-02 09:15 | 15.2745 | 62.769 | 14.7937 | 1.111 | 0.55 | 25.4515 | R
2021-08-02 09:30 | 15.2764 | 62.94 | 14.7904 | 1.123 | 0.554 | 25.9879 | R
2021-08-02 09:45 | 15.2809 | 62.94 | 14.7947 | 1.123 | 0.548 | 25.1855 | R
2021-08-02 10:00 | 15.2838 | 62.94 | 14.7925 | 1.135 | 0.557 | 26.3939 | R
2021-08-02 10:15 | 15.2868 | 62.94 | 14.7933 | 1.14 | 0.548 | 25.1855 | R
2021-08-02 10:30 | 15.2913 | 62.94 | 14.7969 | 1.142 | 0.539 | 24.006 | R
2021-08-02 10:45 | 15.2976 | 63.111 | 14.7983 | 1.153 | 0.549 | 25.3183 | R
2021-08-02 11:00 | 15.3021 | 63.111 | 14.7982 | 1.164 | 0.541 | 24.2656 | R
2021-08-02 11:15 | 15.3024 | 63.282 | 14.7997 | 1.161 | 0.538 | 23.8767 | R
2021-08-02 11:30 | 15.3042 | 63.455 | 14.7985 | 1.168 | 0.538 | 23.8767 | R
2021-08-02 11:45 | 15.3076 | 63.626 | 14.7981 | 1.177 | 0.532 | 23.1086 | R
2021-08-02 12:00 | 15.3119 | 63.626 | 14.795 | 1.194 | 0.54 | 24.1356 | R
2021-08-02 12:15 | 15.3169 | 63.797 | 14.7965 | 1.202 | 0.539 | 24.006 | R
2021-08-02 12:30 | 15.32 | 63.968 | 14.7969 | 1.209 | 0.544 | 24.6577 | R
2021-08-02 12:45 | 15.3186 | 63.968 | 14.7983 | 1.202 | 0.538 | 23.8767 | R
2021-08-02 13:00 | 15.3205 | 64.139 | 14.7986 | 1.206 | 0.572 | 28.4721 | R
2021-08-02 13:15 | 15.3118 | 64.31 | 14.7989 | 1.185 | 0.556 | 26.2582 | R
2021-08-02 13:30 | 15.3166 | 64.481 | 14.7972 | 1.2 | 0.549 | 25.3183 | R
2021-08-02 13:45 | 15.3183 | 64.652 | 14.7953 | 1.208 | 0.552 | 25.719 | R
2021-08-02 14:00 | 15.3202 | 64.825 | 14.7909 | 1.223 | 0.564 | 27.3537 | R
2021-08-02 14:15 | 15.3219 | 64.996 | 14.7898 | 1.23 | 0.55 | 25.4515 | R
2021-08-02 14:30 | 15.3238 | 65.167 | 14.7883 | 1.237 | 0.564 | 27.3537 | R
2021-08-02 14:45 | 15.3167 | 65.338 | 14.7872 | 1.224 | 0.561 | 26.9402 | R
2021-08-02 15:00 | 15.3128 | 65.68 | 14.7879 | 1.213 | 0.549 | 25.3183 | R
2021-08-02 15:15 | 15.3161 | 65.851 | 14.7836 | 1.231 | 0.574 | 28.7553 | R
2021-08-02 15:30 | 15.3212 | 66.193 | 14.7854 | 1.238 | 0.567 | 27.7704 | R
2021-08-02 15:45 | 15.3222 | 66.708 | 14.7814 | 1.25 | 0.577 | 29.1828 | R
2021-08-02 16:00 | 15.3261 | 67.221 | 14.7805 | 1.261 | 0.573 | 28.6135 | R
2021-08-02 16:15 | 15.3322 | 68.077 | 14.7834 | 1.269 | 0.544 | 24.6577 | R
2021-08-02 16:30 | 15.1199 | 68.934 | 14.7805 | 0.785 | 0.582 | 29.9023 | R
2021-08-02 16:45 | 15.1202 | 69.964 | 14.7805 | 0.785 | 0.566 | 27.6312 | R
2021-08-02 17:00 | 15.1158 | 70.824 | 14.7795 | 0.778 | 0.557 | 26.3939 | R
2021-08-02 17:15 | 15.1173 | 71.683 | 14.7799 | 0.78 | 0.561 | 26.9402 | R
2021-08-02 17:30 | 15.1245 | 72.372 | 14.7821 | 0.792 | 0.555 | 26.1228 | R
2021-08-02 17:45 | 15.1253 | 72.718 | 14.7847 | 0.788 | 0.553 | 25.8532 | R
2021-08-02 18:00 | 15.1318 | 73.062 | 14.787 | 0.797 | 0.557 | 26.3939 | R
2021-08-02 18:15 | 15.1244 | 73.062 | 14.7857 | 0.783 | 0.574 | 28.7553 | R
2021-08-02 18:30 | 15.1192 | 72.718 | 14.784 | 0.775 | 0.56 | 26.8031 | R
2021-08-02 18:45 | 15.106 | 72.028 | 14.7815 | 0.75 | 0.574 | 28.7553 | R
2021-08-02 19:00 | 15.0482 | 71.512 | 14.7798 | 0.621 | 0.577 | 29.1828 | R
2021-08-02 19:15 | 15.0458 | 70.995 | 14.7783 | 0.618 | 0.568 | 27.9101 | R
2021-08-02 19:30 | 15.1018 | 70.48 | 14.7756 | 0.754 | 0.569 | 28.05 | R
2021-08-02 19:45 | 15.1007 | 69.964 | 14.7799 | 0.742 | 0.565 | 27.4923 | R
2021-08-02 20:00 | 15.0954 | 69.449 | 14.7824 | 0.724 | 0.558 | 26.5299 | R
2021-08-02 20:15 | 15.0929 | 68.934 | 14.7821 | 0.719 | 0.556 | 26.2582 | R
2021-08-02 20:30 | 15.0905 | 68.421 | 14.7795 | 0.719 | 0.565 | 27.4923 | R
2021-08-02 20:45 | 15.0854 | 68.077 | 14.7831 | 0.699 | 0.563 | 27.2155 | R
2021-08-02 21:00 | 15.0788 | 67.735 | 14.7788 | 0.694 | 0.568 | 27.9101 | R
2021-08-02 21:15 | 15.0736 | 67.392 | 14.7802 | 0.678 | 0.563 | 27.2155 | R
2021-08-02 21:30 | 15.0704 | 67.221 | 14.778 | 0.676 | 0.556 | 26.2582 | R
2021-08-02 21:45 | 15.0683 | 66.879 | 14.7799 | 0.666 | 0.558 | 26.5299 | R
2021-08-02 22:00 | 15.0665 | 66.708 | 14.7778 | 0.667 | 0.559 | 26.6663 | R
2021-08-02 22:15 | 15.0629 | 66.366 | 14.7773 | 0.66 | 0.562 | 27.0777 | R
2021-08-02 22:30 | 15.061 | 66.193 | 14.777 | 0.656 | 0.562 | 27.0777 | R
2021-08-02 22:45 | 15.059 | 65.851 | 14.777 | 0.652 | 0.562 | 27.0777 | R
2021-08-02 23:00 | 15.0587 | 65.68 | 14.7751 | 0.655 | 0.561 | 26.9402 | R
2021-08-02 23:15 | 15.0584 | 65.509 | 14.7734 | 0.659 | 0.559 | 26.6663 | R
2021-08-02 23:30 | 15.0551 | 65.338 | 14.7751 | 0.647 | 0.552 | 25.719 | R
2021-08-02 23:45 | 15.0562 | 65.167 | 14.7734 | 0.654 | 0.558 | 26.5299 | R
2021-08-03 | 15.0545 | 64.996 | 14.7734 | 0.649 | 0.561 | 26.9402 | R
2021-08-03 00:15 | 15.0556 | 64.825 | 14.773 | 0.653 | 0.558 | 26.5299 | R
2021-08-03 00:30 | 15.0568 | 64.652 | 14.7722 | 0.657 | 0.558 | 26.5299 | R
2021-08-03 00:45 | 15.061 | 64.481 | 14.7698 | 0.673 | 0.559 | 26.6663 | R
2021-08-03 01:00 | 15.07 | 64.481 | 14.7712 | 0.69 | 0.554 | 25.9879 | R
2021-08-03 01:15 | 15.0681 | 64.31 | 14.7705 | 0.688 | 0.551 | 25.5851 | R
2021-08-03 01:30 | 15.0693 | 64.139 | 14.7701 | 0.691 | 0.552 | 25.719 | R
2021-08-03 01:45 | 15.0675 | 63.968 | 14.7643 | 0.701 | 0.556 | 26.2582 | R
2021-08-03 02:00 | 15.0701 | 63.797 | 14.764 | 0.707 | 0.559 | 26.6663 | R
2021-08-03 02:15 | 15.0715 | 63.626 | 14.7618 | 0.715 | 0.557 | 26.3939 | R
2021-08-03 02:30 | 15.071 | 63.455 | 14.7614 | 0.715 | 0.548 | 25.1855 | R
2021-08-03 02:45 | 15.0696 | 63.455 | 14.7614 | 0.712 | 0.553 | 25.8532 | R
2021-08-03 03:00 | 15.0738 | 63.282 | 14.7611 | 0.722 | 0.548 | 25.1855 | R
2021-08-03 03:15 | 15.0749 | 63.111 | 14.7592 | 0.729 | 0.556 | 26.2582 | R
2021-08-03 03:30 | 15.0764 | 63.111 | 14.7592 | 0.733 | 0.556 | 26.2582 | R
2021-08-03 03:45 | 15.0761 | 62.94 | 14.7592 | 0.732 | 0.547 | 25.053 | R
2021-08-03 04:00 | 15.0788 | 62.769 | 14.757 | 0.743 | 0.544 | 24.6577 | R
2021-08-03 04:15 | 15.0815 | 62.598 | 14.7553 | 0.754 | 0.544 | 24.6577 | R
2021-08-03 04:30 | 15.0829 | 62.598 | 14.757 | 0.753 | 0.544 | 24.6577 | R
2021-08-03 04:45 | 15.0842 | 62.425 | 14.7556 | 0.759 | 0.546 | 24.9209 | R
2021-08-03 05:00 | 15.0868 | 62.254 | 14.7538 | 0.769 | 0.554 | 25.9879 | R
2021-08-03 05:15 | 15.0899 | 62.254 | 14.7556 | 0.772 | 0.546 | 24.9209 | R
2021-08-03 05:30 | 15.091 | 62.083 | 14.7556 | 0.775 | 0.546 | 24.9209 | R
2021-08-03 05:45 | 15.0939 | 62.083 | 14.7545 | 0.784 | 0.549 | 25.3183 | R
2021-08-03 06:00 | 15.0967 | 61.912 | 14.7567 | 0.785 | 0.542 | 24.396 | R
2021-08-03 06:15 | 15.1012 | 61.912 | 14.7589 | 0.791 | 0.545 | 24.7891 | R
2021-08-03 06:30 | 15.1041 | 61.912 | 14.7589 | 0.797 | 0.536 | 23.6193 | R
2021-08-03 06:45 | 15.1068 | 61.741 | 14.7585 | 0.805 | 0.549 | 25.3183 | R
2021-08-03 07:00 | 15.1128 | 61.741 | 14.7621 | 0.81 | 0.54 | 24.1356 | R
2021-08-03 07:15 | 15.1128 | 61.741 | 14.7603 | 0.814 | 0.539 | 24.006 | R
2021-08-03 07:30 | 15.1173 | 61.741 | 14.7589 | 0.828 | 0.546 | 24.9209 | R
2021-08-03 07:45 | 15.1158 | 61.741 | 14.7596 | 0.823 | 0.541 | 24.2656 | R
2021-08-03 08:00 | 15.1187 | 61.741 | 14.7577 | 0.834 | 0.54 | 24.1356 | R
2021-08-03 08:15 | 15.1232 | 61.741 | 14.7572 | 0.846 | 0.553 | 25.8532 | R
2021-08-03 08:30 | 15.1263 | 61.741 | 14.7567 | 0.854 | 0.542 | 24.396 | R
2021-08-03 08:45 | 15.1292 | 61.741 | 14.7596 | 0.854 | 0.537 | 23.7478 | R
2021-08-03 09:00 | 15.1322 | 61.741 | 14.7606 | 0.858 | 0.531 | 22.9818 | R
2021-08-03 09:15 | 15.1353 | 61.741 | 14.7614 | 0.864 | 0.537 | 23.7478 | R
2021-08-03 09:30 | 15.137 | 61.912 | 14.7618 | 0.867 | 0.532 | 23.1086 | R
2021-08-03 09:45 | 15.1401 | 61.912 | 14.7621 | 0.873 | 0.539 | 24.006 | R
2021-08-03 10:00 | 15.1418 | 62.083 | 14.7614 | 0.879 | 0.541 | 24.2656 | R
2021-08-03 10:15 | 15.1435 | 62.254 | 14.7606 | 0.884 | 0.536 | 23.6193 | R
2021-08-03 10:30 | 15.1435 | 62.254 | 14.7631 | 0.879 | 0.528 | 22.6036 | R
2021-08-03 10:45 | 15.1483 | 62.425 | 14.7617 | 0.893 | 0.535 | 23.4911 | R
2021-08-03 11:00 | 15.1547 | 62.598 | 14.7646 | 0.901 | 0.54 | 24.1356 | R
2021-08-03 11:15 | 15.1576 | 62.598 | 14.7651 | 0.907 | 0.536 | 23.6193 | R
2021-08-03 11:30 | 15.1609 | 62.769 | 14.7595 | 0.927 | 0.539 | 24.006 | R
2021-08-03 11:45 | 15.164 | 62.769 | 14.7598 | 0.934 | 0.544 | 24.6577 | R
2021-08-03 12:00 | 15.1673 | 62.94 | 14.7651 | 0.929 | 0.524 | 22.1044 | R
2021-08-03 12:15 | 15.1673 | 62.94 | 14.7637 | 0.932 | 0.54 | 24.1356 | R
2021-08-03 12:30 | 15.1736 | 63.111 | 14.7641 | 0.946 | 0.534 | 23.3632 | R
2021-08-03 12:45 | 15.1769 | 63.282 | 14.763 | 0.956 | 0.55 | 25.4515 | R
2021-08-03 13:00 | 15.1786 | 63.455 | 14.7634 | 0.959 | 0.534 | 23.3632 | R
2021-08-03 13:15 | 15.1868 | 63.797 | 14.7644 | 0.976 | 0.55 | 25.4515 | R
2021-08-03 13:30 | 15.1915 | 63.968 | 14.7615 | 0.994 | 0.558 | 26.5299 | R
2021-08-03 13:45 | 15.1952 | 64.31 | 14.7635 | 0.997 | 0.561 | 26.9402 | R
2021-08-03 14:00 | 15.1969 | 64.481 | 14.7635 | 1.001 | 0.56 | 26.8031 | R
2021-08-03 14:15 | 15.2047 | 64.652 | 14.7632 | 1.02 | 0.539 | 24.006 | R
2021-08-03 14:30 | 15.196 | 64.825 | 14.7651 | 0.996 | 0.565 | 27.4923 | R
2021-08-03 14:45 | 15.2024 | 64.996 | 14.7643 | 1.012 | 0.544 | 24.6577 | R
2021-08-03 15:00 | 15.2056 | 65.167 | 14.7628 | 1.023 | 0.538 | 23.8767 | R
2021-08-03 15:15 | 15.2108 | 65.509 | 14.7618 | 1.038 | 0.564 | 27.3537 | R
2021-08-03 15:30 | 15.2132 | 66.022 | 14.7615 | 1.044 | 0.537 | 23.7478 | R
2021-08-03 15:45 | 15.2159 | 66.708 | 14.7625 | 1.048 | 0.545 | 24.7891 | R
2021-08-03 16:00 | 15.2184 | 67.221 | 14.7563 | 1.068 | 0.549 | 25.3183 | R
2021-08-03 16:15 | 15.2214 | 68.077 | 14.7566 | 1.074 | 0.564 | 27.3537 | R
2021-08-03 16:30 | 15.2293 | 69.107 | 14.7544 | 1.098 | 0.561 | 26.9402 | R
2021-08-03 16:45 | 15.239 | 70.308 | 14.7519 | 1.126 | 0.551 | 25.5851 | R
2021-08-03 17:00 | 15.2487 | 71.512 | 14.7493 | 1.155 | 0.557 | 26.3939 | R
2021-08-03 17:15 | 15.2593 | 72.372 | 14.7483 | 1.182 | 0.536 | 23.6193 | R
2021-08-03 17:30 | 15.2651 | 73.062 | 14.7461 | 1.2 | 0.549 | 25.3183 | R
2021-08-03 17:45 | 15.0408 | 73.234 | 14.7467 | 0.68 | 0.553 | 25.8532 | R
2021-08-03 18:00 | 15.0546 | 72.545 | 14.7457 | 0.714 | 0.538 | 23.8767 | R
2021-08-03 18:15 | 15.0564 | 71.856 | 14.744 | 0.722 | 0.539 | 24.006 | R
2021-08-03 18:30 | 15.0522 | 71.168 | 14.7389 | 0.724 | 0.561 | 26.9402 | R
2021-08-03 18:45 | 15.0523 | 70.48 | 14.7393 | 0.724 | 0.547 | 25.053 | R
2021-08-03 19:00 | 15.0529 | 69.964 | 14.7386 | 0.727 | 0.552 | 25.719 | R
2021-08-03 19:15 | 15.0501 | 69.278 | 14.739 | 0.719 | 0.541 | 24.2656 | R
2021-08-03 19:30 | 15.0433 | 68.763 | 14.7361 | 0.71 | 0.538 | 23.8767 | R
2021-08-03 19:45 | 15.0382 | 68.421 | 14.7354 | 0.7 | 0.546 | 24.9209 | R
2021-08-03 20:00 | 15.0372 | 67.906 | 14.7342 | 0.7 | 0.544 | 24.6577 | R
2021-08-03 20:15 | 15.0321 | 67.564 | 14.7318 | 0.694 | 0.548 | 25.1855 | R
2021-08-03 20:30 | 15.0297 | 67.05 | 14.7328 | 0.686 | 0.552 | 25.719 | R
2021-08-03 20:45 | 15.0291 | 66.708 | 14.7342 | 0.681 | 0.548 | 25.1855 | R
2021-08-03 21:00 | 15.0255 | 66.366 | 14.7332 | 0.675 | 0.546 | 24.9209 | R
2021-08-03 21:15 | 15.0252 | 66.193 | 14.7347 | 0.671 | 0.538 | 23.8767 | R
2021-08-03 21:30 | 15.0277 | 65.851 | 14.7339 | 0.679 | 0.542 | 24.396 | R
2021-08-03 21:45 | 15.024 | 65.509 | 14.7339 | 0.67 | 0.546 | 24.9209 | R
2021-08-03 22:00 | 15.0237 | 65.338 | 14.7318 | 0.675 | 0.542 | 24.396 | R
2021-08-03 22:15 | 15.0246 | 64.996 | 14.7299 | 0.681 | 0.537 | 23.7478 | R
2021-08-03 22:30 | 15.0213 | 64.825 | 14.7296 | 0.674 | 0.546 | 24.9209 | R
2021-08-03 22:45 | 15.0224 | 64.652 | 14.726 | 0.685 | 0.54 | 24.1356 | R
2021-08-03 23:00 | 15.0207 | 64.481 | 14.7238 | 0.686 | 0.537 | 23.7478 | R
2021-08-03 23:15 | 15.0204 | 64.31 | 14.7202 | 0.694 | 0.54 | 24.1356 | R
2021-08-03 23:30 | 15.0185 | 64.139 | 14.7202 | 0.689 | 0.54 | 24.1356 | R
2021-08-03 23:45 | 15.0168 | 63.968 | 14.7165 | 0.694 | 0.543 | 24.5267 | R
2021-08-04 | 15.0194 | 63.797 | 14.7151 | 0.703 | 0.539 | 24.006 | R
2021-08-04 00:15 | 15.0191 | 63.626 | 14.7151 | 0.702 | 0.542 | 24.396 | R
2021-08-04 00:30 | 15.0191 | 63.626 | 14.7136 | 0.706 | 0.544 | 24.6577 | R
2021-08-04 00:45 | 15.0203 | 63.455 | 14.7136 | 0.708 | 0.54 | 24.1356 | R
2021-08-04 01:00 | 15.0245 | 63.282 | 14.7132 | 0.719 | 0.539 | 24.006 | R
2021-08-04 01:15 | 15.0245 | 63.282 | 14.7097 | 0.727 | 0.542 | 24.396 | R
2021-08-04 01:30 | 15.0256 | 63.111 | 14.7097 | 0.73 | 0.542 | 24.396 | R
2021-08-04 01:45 | 15.0268 | 62.94 | 14.7097 | 0.732 | 0.54 | 24.1356 | R
2021-08-04 02:00 | 15.0284 | 62.94 | 14.7061 | 0.744 | 0.544 | 24.6577 | R
2021-08-04 02:15 | 15.0281 | 62.769 | 14.7025 | 0.752 | 0.543 | 24.5267 | R
2021-08-04 02:30 | 15.0292 | 62.598 | 14.7025 | 0.755 | 0.539 | 24.006 | R
2021-08-04 02:45 | 15.0292 | 62.598 | 14.7003 | 0.76 | 0.539 | 24.006 | R
2021-08-04 03:00 | 15.0349 | 62.425 | 14.702 | 0.769 | 0.539 | 24.006 | R
2021-08-04 03:15 | 15.0349 | 62.425 | 14.702 | 0.769 | 0.538 | 23.8767 | R
2021-08-04 03:30 | 15.0361 | 62.254 | 14.7018 | 0.772 | 0.537 | 23.7478 | R
2021-08-04 03:45 | 15.0406 | 62.254 | 14.7006 | 0.785 | 0.544 | 24.6577 | R
2021-08-04 04:00 | 15.0417 | 62.083 | 14.698 | 0.794 | 0.546 | 24.9209 | R
2021-08-04 04:15 | 15.0448 | 62.083 | 14.6994 | 0.798 | 0.534 | 23.3632 | R
2021-08-04 04:30 | 15.0459 | 61.912 | 14.6973 | 0.805 | 0.537 | 23.7478 | R
2021-08-04 04:45 | 15.0474 | 61.912 | 14.6919 | 0.821 | 0.546 | 24.9209 | R
2021-08-04 05:00 | 15.0516 | 61.741 | 14.69 | 0.835 | 0.543 | 24.5267 | R
2021-08-04 05:15 | 15.0516 | 61.741 | 14.6919 | 0.831 | 0.538 | 23.8767 | R
2021-08-04 05:30 | 15.053 | 61.741 | 14.6904 | 0.838 | 0.534 | 23.3632 | R
2021-08-04 05:45 | 15.0527 | 61.569 | 14.6851 | 0.849 | 0.542 | 24.396 | R
2021-08-04 06:00 | 15.0542 | 61.569 | 14.6868 | 0.849 | 0.537 | 23.7478 | R
2021-08-04 06:15 | 15.0558 | 61.569 | 14.6851 | 0.856 | 0.541 | 24.2656 | R
2021-08-04 06:30 | 15.0603 | 61.569 | 14.6851 | 0.867 | 0.532 | 23.1086 | R
2021-08-04 06:45 | 15.0629 | 61.398 | 14.6851 | 0.873 | 0.536 | 23.6193 | R
2021-08-04 07:00 | 15.0674 | 61.398 | 14.6887 | 0.875 | 0.528 | 22.6036 | R
2021-08-04 07:15 | 15.0688 | 61.398 | 14.6865 | 0.883 | 0.536 | 23.6193 | R
2021-08-04 07:30 | 15.0719 | 61.398 | 14.6865 | 0.89 | 0.543 | 24.5267 | R
2021-08-04 07:45 | 15.0745 | 61.227 | 14.6909 | 0.886 | 0.537 | 23.7478 | R
2021-08-04 08:00 | 15.0775 | 61.227 | 14.6916 | 0.891 | 0.539 | 24.006 | R
2021-08-04 08:15 | 15.082 | 61.227 | 14.6952 | 0.893 | 0.534 | 23.3632 | R
2021-08-04 08:30 | 15.0835 | 61.227 | 14.6996 | 0.887 | 0.528 | 22.6036 | R
2021-08-04 08:45 | 15.0849 | 61.227 | 14.6959 | 0.898 | 0.536 | 23.6193 | R
2021-08-04 09:00 | 15.0894 | 61.227 | 14.6981 | 0.904 | 0.535 | 23.4911 | R
2021-08-04 09:15 | 15.0909 | 61.227 | 14.7025 | 0.897 | 0.525 | 22.2287 | R
2021-08-04 09:30 | 15.0894 | 61.227 | 14.6981 | 0.904 | 0.542 | 24.396 | R
2021-08-04 09:45 | 15.0894 | 61.227 | 14.6988 | 0.902 | 0.536 | 23.6193 | R
2021-08-04 10:00 | 15.0925 | 61.227 | 14.6991 | 0.909 | 0.537 | 23.7478 | R
2021-08-04 10:15 | 15.0913 | 61.398 | 14.7003 | 0.903 | 0.526 | 22.3533 | R
2021-08-04 10:30 | 15.1122 | 61.398 | 14.7054 | 0.94 | 0.534 | 23.3632 | R
2021-08-04 10:45 | 15.1155 | 61.569 | 14.7028 | 0.953 | 0.52 | 21.6108 | R
2021-08-04 11:00 | 15.1173 | 61.741 | 14.7055 | 0.951 | 0.523 | 21.9805 | R
2021-08-04 11:15 | 15.1218 | 61.741 | 14.7062 | 0.96 | 0.519 | 21.4883 | R
2021-08-04 11:30 | 15.1235 | 61.912 | 14.7065 | 0.963 | 0.512 | 20.6407 | R
2021-08-04 11:45 | 15.1221 | 61.912 | 14.7057 | 0.962 | 0.521 | 21.7337 | R
2021-08-04 12:00 | 15.1254 | 62.083 | 14.7062 | 0.968 | 0.512 | 20.6407 | R
2021-08-04 12:15 | 15.1179 | 62.083 | 14.7065 | 0.95 | 0.528 | 22.6036 | R
2021-08-04 12:30 | 15.1167 | 62.254 | 14.7064 | 0.948 | 0.518 | 21.3662 | R
2021-08-04 12:45 | 15.12 | 62.425 | 14.7086 | 0.95 | 0.533 | 23.2357 | R
2021-08-04 13:00 | 15.1237 | 62.769 | 14.708 | 0.96 | 0.55 | 25.4515 | R
2021-08-04 13:15 | 15.1269 | 62.94 | 14.7109 | 0.961 | 0.546 | 24.9209 | R
2021-08-04 13:30 | 15.1257 | 63.111 | 14.7087 | 0.963 | 0.527 | 22.4783 | R
2021-08-04 13:45 | 15.1293 | 63.455 | 14.7097 | 0.969 | 0.541 | 24.2656 | R
2021-08-04 14:00 | 15.1315 | 63.797 | 14.7122 | 0.969 | 0.548 | 25.1855 | R
2021-08-04 14:15 | 15.1366 | 64.139 | 14.7129 | 0.979 | 0.534 | 23.3632 | R
2021-08-04 14:30 | 15.1399 | 64.31 | 14.7093 | 0.995 | 0.543 | 24.5267 | R
2021-08-04 14:45 | 15.1422 | 64.825 | 14.7115 | 0.995 | 0.551 | 25.5851 | R
2021-08-04 15:00 | 15.1486 | 64.996 | 14.7136 | 1.005 | 0.517 | 21.2444 | R
2021-08-04 15:15 | 15.1506 | 65.338 | 14.7107 | 1.016 | 0.542 | 24.396 | R
2021-08-04 15:30 | 15.1531 | 65.851 | 14.7096 | 1.025 | 0.537 | 23.7478 | R
2021-08-04 15:45 | 15.1585 | 66.366 | 14.7096 | 1.037 | 0.53 | 22.8554 | R
2021-08-04 16:00 | 15.1624 | 66.879 | 14.7064 | 1.054 | 0.541 | 24.2656 | R
2021-08-04 16:15 | 15.1685 | 67.735 | 14.706 | 1.069 | 0.534 | 23.3632 | R
2021-08-04 16:30 | 15.1779 | 68.763 | 14.7086 | 1.085 | 0.536 | 23.6193 | R
2021-08-04 16:45 | 15.1872 | 69.793 | 14.7044 | 1.116 | 0.528 | 22.6036 | R
2021-08-04 17:00 | 15.1933 | 70.651 | 14.7055 | 1.128 | 0.544 | 24.6577 | R
2021-08-04 17:15 | 15.1978 | 71.512 | 14.7057 | 1.138 | 0.531 | 22.9818 | R
2021-08-04 17:30 | 15.2062 | 72.028 | 14.7036 | 1.162 | 0.54 | 24.1356 | R
2021-08-04 17:45 | 15.2159 | 72.372 | 14.7033 | 1.185 | 0.547 | 25.053 | R
2021-08-04 18:00 | 15.2224 | 72.718 | 14.7022 | 1.203 | 0.546 | 24.9209 | R
2021-08-04 18:15 | 14.9625 | 72.891 | 14.7047 | 0.596 | 0.523 | 21.9805 | R
2021-08-04 18:30 | 14.976 | 72.891 | 14.7019 | 0.634 | 0.513 | 20.7607 | R
2021-08-04 18:45 | 14.9792 | 72.199 | 14.6993 | 0.647 | 0.533 | 23.2357 | R
2021-08-04 19:00 | 14.984 | 71.512 | 14.6978 | 0.662 | 0.555 | 26.1228 | R
2021-08-04 19:15 | 14.9794 | 70.651 | 14.6994 | 0.647 | 0.533 | 23.2357 | R
2021-08-04 19:30 | 14.9751 | 69.964 | 14.698 | 0.641 | 0.558 | 26.5299 | R
2021-08-04 19:45 | 14.974 | 69.278 | 14.6987 | 0.636 | 0.536 | 23.6193 | R
2021-08-04 20:00 | 14.9701 | 68.763 | 14.7016 | 0.621 | 0.542 | 24.396 | R
2021-08-04 20:15 | 14.9692 | 68.248 | 14.7042 | 0.613 | 0.535 | 23.4911 | R
2021-08-04 20:30 | 14.9653 | 67.735 | 14.7035 | 0.605 | 0.539 | 24.006 | R
2021-08-04 20:45 | 14.9631 | 67.392 | 14.7028 | 0.602 | 0.531 | 22.9818 | R
2021-08-04 21:00 | 14.958 | 67.05 | 14.7042 | 0.587 | 0.518 | 21.3662 | R
2021-08-04 21:15 | 14.9604 | 66.708 | 14.7039 | 0.593 | 0.529 | 22.7294 | R
2021-08-04 21:30 | 14.9586 | 66.537 | 14.7071 | 0.581 | 0.521 | 21.7337 | R
2021-08-04 21:45 | 14.958 | 66.193 | 14.709 | 0.575 | 0.527 | 22.4783 | R
2021-08-04 22:00 | 14.9547 | 66.022 | 14.7071 | 0.572 | 0.534 | 23.3632 | R
2021-08-04 22:15 | 14.9575 | 65.851 | 14.7054 | 0.583 | 0.537 | 23.7478 | R
2021-08-04 22:30 | 14.9541 | 65.68 | 14.7054 | 0.575 | 0.537 | 23.7478 | R
2021-08-04 22:45 | 14.955 | 65.338 | 14.7086 | 0.569 | 0.536 | 23.6193 | R
2021-08-04 23:00 | 14.9532 | 65.167 | 14.7083 | 0.566 | 0.525 | 22.2287 | R
2021-08-04 23:15 | 14.9528 | 64.996 | 14.7064 | 0.569 | 0.524 | 22.1044 | R
2021-08-04 23:30 | 14.9541 | 64.825 | 14.7042 | 0.577 | 0.524 | 22.1044 | R
2021-08-04 23:45 | 14.9553 | 64.652 | 14.7078 | 0.572 | 0.528 | 22.6036 | R
2021-08-05 | 14.955 | 64.481 | 14.7078 | 0.571 | 0.525 | 22.2287 | R
2021-08-05 00:15 | 14.955 | 64.481 | 14.7042 | 0.579 | 0.533 | 23.2357 | R
2021-08-05 00:30 | 14.9561 | 64.31 | 14.7057 | 0.579 | 0.53 | 22.8554 | R
2021-08-05 00:45 | 14.9588 | 64.139 | 14.7071 | 0.581 | 0.517 | 21.2444 | R
2021-08-05 01:00 | 14.9615 | 63.968 | 14.7107 | 0.579 | 0.523 | 21.9805 | R
2021-08-05 01:15 | 14.9612 | 63.797 | 14.7068 | 0.588 | 0.528 | 22.6036 | R
2021-08-05 01:30 | 14.9624 | 63.626 | 14.7086 | 0.586 | 0.515 | 21.0018 | R
2021-08-05 01:45 | 14.9624 | 63.626 | 14.71 | 0.583 | 0.518 | 21.3662 | R
2021-08-05 02:00 | 14.9635 | 63.455 | 14.7083 | 0.59 | 0.519 | 21.4883 | R
2021-08-05 02:15 | 14.9666 | 63.455 | 14.7083 | 0.597 | 0.525 | 22.2287 | R
2021-08-05 02:30 | 14.9708 | 63.282 | 14.7119 | 0.598 | 0.52 | 21.6108 | R
2021-08-05 02:45 | 14.9722 | 63.282 | 14.7097 | 0.606 | 0.524 | 22.1044 | R
2021-08-05 03:00 | 14.9749 | 63.111 | 14.7115 | 0.608 | 0.525 | 22.2287 | R
2021-08-05 03:15 | 14.9779 | 63.111 | 14.7112 | 0.616 | 0.531 | 22.9818 | R
2021-08-05 03:30 | 14.985 | 62.94 | 14.7148 | 0.624 | 0.519 | 21.4883 | R
2021-08-05 03:45 | 14.9833 | 62.769 | 14.7107 | 0.63 | 0.531 | 22.9818 | R
2021-08-05 04:00 | 14.9862 | 62.769 | 14.7126 | 0.632 | 0.523 | 21.9805 | R
2021-08-05 04:15 | 14.9889 | 62.598 | 14.7161 | 0.63 | 0.511 | 20.5211 | R
2021-08-05 04:30 | 14.9904 | 62.598 | 14.7126 | 0.642 | 0.525 | 22.2287 | R
2021-08-05 04:45 | 14.9931 | 62.425 | 14.7161 | 0.64 | 0.521 | 21.7337 | R
2021-08-05 05:00 | 14.996 | 62.425 | 14.7161 | 0.647 | 0.516 | 21.1229 | R
2021-08-05 05:15 | 15.002 | 62.425 | 14.7161 | 0.66 | 0.523 | 21.9805 | R
2021-08-05 05:30 | 15.0036 | 62.425 | 14.7197 | 0.656 | 0.519 | 21.4883 | R
2021-08-05 05:45 | 15.0047 | 62.254 | 14.718 | 0.662 | 0.519 | 21.4883 | R
2021-08-05 06:00 | 15.0062 | 62.254 | 14.7197 | 0.662 | 0.518 | 21.3662 | R
2021-08-05 06:15 | 15.0121 | 62.254 | 14.7216 | 0.671 | 0.521 | 21.7337 | R
2021-08-05 06:30 | 15.0134 | 62.083 | 14.7234 | 0.67 | 0.527 | 22.4783 | R
2021-08-05 06:45 | 15.0163 | 62.083 | 14.7274 | 0.667 | 0.518 | 21.3662 | R
2021-08-05 07:00 | 15.0208 | 62.083 | 14.7313 | 0.669 | 0.511 | 20.5211 | R
2021-08-05 07:15 | 15.0268 | 62.083 | 14.7335 | 0.677 | 0.51 | 20.4018 | R
2021-08-05 07:30 | 15.0313 | 62.083 | 14.7357 | 0.683 | 0.509 | 20.2828 | R
2021-08-05 07:45 | 15.0343 | 62.083 | 14.7383 | 0.684 | 0.518 | 21.3662 | R
2021-08-05 08:00 | 15.0358 | 62.083 | 14.7408 | 0.681 | 0.508 | 20.1642 | R
2021-08-05 08:15 | 15.0388 | 62.083 | 14.7415 | 0.687 | 0.511 | 20.5211 | R
2021-08-05 08:30 | 15.0462 | 62.083 | 14.7463 | 0.693 | 0.51 | 20.4018 | R
2021-08-05 08:45 | 15.048 | 62.254 | 14.7487 | 0.691 | 0.504 | 19.6934 | R
2021-08-05 09:00 | 15.0525 | 62.254 | 14.7461 | 0.708 | 0.518 | 21.3662 | R
2021-08-05 09:15 | 15.0555 | 62.254 | 14.7451 | 0.717 | 0.52 | 21.6108 | R
2021-08-05 09:30 | 15.06 | 62.254 | 14.7524 | 0.711 | 0.516 | 21.1229 | R
2021-08-05 09:45 | 15.0629 | 62.254 | 14.7483 | 0.727 | 0.522 | 21.8569 | R
2021-08-05 10:00 | 15.0677 | 62.425 | 14.7527 | 0.728 | 0.505 | 19.8106 | R
2021-08-05 10:15 | 15.0693 | 62.425 | 14.7548 | 0.726 | 0.508 | 20.1642 | R
2021-08-05 10:30 | 15.0741 | 62.598 | 14.7558 | 0.735 | 0.503 | 19.5766 | R
2021-08-05 10:45 | 15.077 | 62.598 | 14.7558 | 0.742 | 0.508 | 20.1642 | R
2021-08-05 11:00 | 15.0817 | 62.769 | 14.759 | 0.745 | 0.502 | 19.4601 | R
2021-08-05 11:15 | 15.0865 | 62.94 | 14.764 | 0.745 | 0.504 | 19.6934 | R
2021-08-05 11:30 | 15.0929 | 63.111 | 14.7664 | 0.754 | 0.499 | 19.1128 | R
2021-08-05 11:45 | 15.0961 | 63.282 | 14.7704 | 0.753 | 0.501 | 19.344 | R
2021-08-05 12:00 | 15.1009 | 63.455 | 14.7706 | 0.763 | 0.495 | 18.6548 | R
2021-08-05 12:15 | 15.1057 | 63.626 | 14.7731 | 0.768 | 0.507 | 20.046 | R
2021-08-05 12:30 | 15.0884 | 63.968 | 14.775 | 0.724 | 0.51 | 20.4018 | R
2021-08-05 12:45 | 15.0932 | 64.139 | 14.7801 | 0.723 | 0.516 | 21.1229 | R
2021-08-05 13:00 | 15.098 | 64.31 | 14.7815 | 0.731 | 0.537 | 23.7478 | R
2021-08-05 13:15 | 15.1028 | 64.481 | 14.7805 | 0.745 | 0.509 | 20.2828 | R
2021-08-05 13:30 | 15.1061 | 64.652 | 14.7817 | 0.75 | 0.521 | 21.7337 | R
2021-08-05 13:45 | 15.1079 | 64.825 | 14.7838 | 0.749 | 0.514 | 20.8811 | R
2021-08-05 14:00 | 15.1142 | 64.996 | 14.788 | 0.754 | 0.494 | 18.5412 | R
2021-08-05 14:15 | 15.1145 | 65.167 | 14.7863 | 0.758 | 0.529 | 22.7294 | R
2021-08-05 14:30 | 15.1193 | 65.338 | 14.7885 | 0.764 | 0.512 | 20.6407 | R
2021-08-05 14:45 | 15.1196 | 65.509 | 14.7873 | 0.768 | 0.491 | 18.2024 | R
2021-08-05 15:00 | 15.1229 | 65.68 | 14.7872 | 0.776 | 0.509 | 20.2828 | R
2021-08-05 15:15 | 15.125 | 66.022 | 14.7896 | 0.775 | 0.5 | 19.2282 | R
2021-08-05 15:30 | 15.1319 | 66.537 | 14.7921 | 0.785 | 0.496 | 18.7688 | R
2021-08-05 15:45 | 15.1356 | 66.879 | 14.7904 | 0.798 | 0.509 | 20.2828 | R
2021-08-05 16:00 | 15.1361 | 67.221 | 14.7931 | 0.793 | 0.497 | 18.8831 | R
2021-08-05 16:15 | 15.1434 | 67.906 | 14.7895 | 0.818 | 0.479 | 16.8793 | R
2021-08-05 16:30 | 15.1509 | 68.763 | 14.7857 | 0.844 | 0.504 | 19.6934 | R
2021-08-05 16:45 | 15.1585 | 69.622 | 14.787 | 0.859 | 0.526 | 22.3533 | R
2021-08-05 17:00 | 15.1657 | 70.308 | 14.7831 | 0.885 | 0.504 | 19.6934 | R
2021-08-05 17:15 | 15.1699 | 70.995 | 14.7827 | 0.895 | 0.489 | 17.9783 | R
2021-08-05 17:30 | 15.1783 | 71.512 | 14.7843 | 0.911 | 0.501 | 19.344 | R
2021-08-05 17:45 | 15.1805 | 71.856 | 14.7838 | 0.917 | 0.517 | 21.2444 | R
2021-08-05 18:00 | 15.1868 | 72.028 | 14.7853 | 0.928 | 0.498 | 18.9978 | R
2021-08-05 18:15 | 15.1913 | 72.028 | 14.784 | 0.942 | 0.504 | 19.6934 | R
2021-08-05 18:30 | 15.1943 | 72.028 | 14.7833 | 0.951 | 0.514 | 20.8811 | R
2021-08-05 18:45 | 15.1927 | 72.028 | 14.7844 | 0.944 | 0.514 | 20.8811 | R
2021-08-05 19:00 | 15.1943 | 72.028 | 14.7859 | 0.945 | 0.506 | 19.9281 | R
2021-08-05 19:15 | 15.1936 | 71.683 | 14.7843 | 0.947 | 0.505 | 19.8106 | R
2021-08-05 19:30 | 15.1915 | 71.339 | 14.7821 | 0.947 | 0.509 | 20.2828 | R
2021-08-05 19:45 | 15.1891 | 70.824 | 14.783 | 0.939 | 0.506 | 19.9281 | R
2021-08-05 20:00 | 15.1885 | 70.48 | 14.7863 | 0.93 | 0.512 | 20.6407 | R
2021-08-05 20:15 | 15.1815 | 69.964 | 14.7828 | 0.922 | 0.507 | 20.046 | R
2021-08-05 20:30 | 15.1881 | 69.449 | 14.7821 | 0.939 | 0.515 | 21.0018 | R
2021-08-05 20:45 | 15.1859 | 69.107 | 14.7831 | 0.931 | 0.512 | 20.6407 | R
2021-08-05 21:00 | 15.1823 | 68.763 | 14.7847 | 0.919 | 0.511 | 20.5211 | R
2021-08-05 21:15 | 15.1817 | 68.421 | 14.7843 | 0.919 | 0.508 | 20.1642 | R
2021-08-05 21:30 | 15.1799 | 68.248 | 14.7862 | 0.91 | 0.502 | 19.4601 | R
2021-08-05 21:45 | 15.1763 | 67.906 | 14.7857 | 0.903 | 0.518 | 21.3662 | R
2021-08-05 22:00 | 15.1744 | 67.735 | 14.7872 | 0.895 | 0.513 | 20.7607 | R
2021-08-05 22:15 | 15.1772 | 67.564 | 14.7847 | 0.907 | 0.527 | 22.4783 | R
2021-08-05 22:30 | 15.1753 | 67.392 | 14.7862 | 0.899 | 0.522 | 21.8569 | R
2021-08-05 22:45 | 15.1736 | 67.221 | 14.7859 | 0.896 | 0.51 | 20.4018 | R
2021-08-05 23:00 | 15.1717 | 67.05 | 14.7837 | 0.897 | 0.505 | 19.8106 | R
2021-08-05 23:15 | 15.1699 | 66.879 | 14.7837 | 0.893 | 0.507 | 20.046 | R
2021-08-05 23:30 | 15.168 | 66.708 | 14.7815 | 0.893 | 0.505 | 19.8106 | R
2021-08-05 23:45 | 15.1678 | 66.537 | 14.7793 | 0.898 | 0.505 | 19.8106 | R
2021-08-06 | 15.1678 | 66.537 | 14.7827 | 0.89 | 0.496 | 18.7688 | R
2021-08-06 00:15 | 15.1691 | 66.366 | 14.7786 | 0.902 | 0.509 | 20.2828 | R
2021-08-06 00:30 | 15.1686 | 66.193 | 14.7805 | 0.897 | 0.496 | 18.7688 | R
2021-08-06 00:45 | 15.1686 | 66.193 | 14.7783 | 0.902 | 0.508 | 20.1642 | R
2021-08-06 01:00 | 15.1683 | 66.022 | 14.7779 | 0.902 | 0.505 | 19.8106 | R
2021-08-06 01:15 | 15.168 | 65.851 | 14.7762 | 0.906 | 0.504 | 19.6934 | R
2021-08-06 01:30 | 15.1692 | 65.68 | 14.7779 | 0.904 | 0.512 | 20.6407 | R
2021-08-06 01:45 | 15.1692 | 65.68 | 14.7757 | 0.909 | 0.504 | 19.6934 | R
2021-08-06 02:00 | 15.1689 | 65.509 | 14.7743 | 0.912 | 0.506 | 19.9281 | R
2021-08-06 02:15 | 15.1704 | 65.509 | 14.7706 | 0.924 | 0.499 | 19.1128 | R
2021-08-06 02:30 | 15.1672 | 65.338 | 14.7706 | 0.916 | 0.509 | 20.2828 | R
2021-08-06 02:45 | 15.1683 | 65.167 | 14.7692 | 0.922 | 0.501 | 19.344 | R
2021-08-06 03:00 | 15.1683 | 65.167 | 14.7696 | 0.921 | 0.5 | 19.2282 | R
2021-08-06 03:15 | 15.1683 | 65.167 | 14.7699 | 0.921 | 0.495 | 18.6548 | R
2021-08-06 03:30 | 15.1695 | 64.996 | 14.7718 | 0.919 | 0.493 | 18.4279 | R
2021-08-06 03:45 | 15.1725 | 64.996 | 14.7682 | 0.934 | 0.502 | 19.4601 | R
2021-08-06 04:00 | 15.1725 | 64.996 | 14.7682 | 0.934 | 0.498 | 18.9978 | R
2021-08-06 04:15 | 15.1737 | 64.825 | 14.7677 | 0.938 | 0.486 | 17.6449 | R
2021-08-06 04:30 | 15.1752 | 64.825 | 14.766 | 0.945 | 0.498 | 18.9978 | R
2021-08-06 04:45 | 15.1766 | 64.825 | 14.7663 | 0.948 | 0.497 | 18.8831 | R
2021-08-06 05:00 | 15.1782 | 64.825 | 14.7646 | 0.956 | 0.501 | 19.344 | R
2021-08-06 05:15 | 15.1778 | 64.652 | 14.7663 | 0.951 | 0.497 | 18.8831 | R
2021-08-06 05:30 | 15.1808 | 64.652 | 14.7663 | 0.958 | 0.493 | 18.4279 | R
2021-08-06 05:45 | 15.1794 | 64.652 | 14.7646 | 0.958 | 0.497 | 18.8831 | R
2021-08-06 06:00 | 15.1808 | 64.652 | 14.7646 | 0.962 | 0.493 | 18.4279 | R
2021-08-06 06:15 | 15.1805 | 64.481 | 14.7627 | 0.965 | 0.493 | 18.4279 | R
2021-08-06 06:30 | 15.185 | 64.481 | 14.7627 | 0.976 | 0.5 | 19.2282 | R
2021-08-06 06:45 | 15.185 | 64.481 | 14.7646 | 0.971 | 0.492 | 18.315 | R
2021-08-06 07:00 | 15.1879 | 64.481 | 14.766 | 0.975 | 0.493 | 18.4279 | R
2021-08-06 07:15 | 15.1895 | 64.481 | 14.7646 | 0.982 | 0.496 | 18.7688 | R
2021-08-06 07:30 | 15.191 | 64.481 | 14.7667 | 0.98 | 0.495 | 18.6548 | R
2021-08-06 07:45 | 15.1924 | 64.481 | 14.7692 | 0.978 | 0.485 | 17.5345 | R
2021-08-06 08:00 | 15.1924 | 64.481 | 14.7721 | 0.971 | 0.486 | 17.6449 | R
2021-08-06 08:15 | 15.1972 | 64.652 | 14.7727 | 0.981 | 0.482 | 17.2053 | R
2021-08-06 08:30 | 15.1988 | 64.652 | 14.7706 | 0.989 | 0.483 | 17.3146 | R
2021-08-06 08:45 | 15.1988 | 64.652 | 14.7751 | 0.979 | 0.477 | 16.6637 | R
2021-08-06 09:00 | 15.2021 | 64.825 | 14.7767 | 0.983 | 0.478 | 16.7713 | R
2021-08-06 09:15 | 15.2021 | 64.825 | 14.7775 | 0.981 | 0.476 | 16.5564 | R
2021-08-06 09:30 | 15.2036 | 64.825 | 14.7728 | 0.995 | 0.483 | 17.3146 | R
2021-08-06 09:45 | 15.205 | 64.825 | 14.7738 | 0.996 | 0.477 | 16.6637 | R
2021-08-06 10:00 | 15.2065 | 64.825 | 14.7708 | 1.007 | 0.479 | 16.8793 | R
2021-08-06 10:15 | 15.2069 | 64.996 | 14.7718 | 1.005 | 0.481 | 17.0962 | R
2021-08-06 10:30 | 15.2053 | 64.996 | 14.7706 | 1.004 | 0.491 | 18.2024 | R
2021-08-06 10:45 | 15.2069 | 64.996 | 14.768 | 1.014 | 0.493 | 18.4279 | R
2021-08-06 11:00 | 15.2072 | 65.167 | 14.767 | 1.017 | 0.497 | 18.8831 | R
2021-08-06 11:15 | 15.2075 | 65.338 | 14.7661 | 1.02 | 0.504 | 19.6934 | R
2021-08-06 11:30 | 15.2108 | 65.509 | 14.7679 | 1.024 | 0.473 | 16.2368 | R
2021-08-06 11:45 | 15.214 | 65.68 | 14.7656 | 1.036 | 0.502 | 19.4601 | R
2021-08-06 12:00 | 15.2129 | 65.851 | 14.7661 | 1.032 | 0.521 | 21.7337 | R
2021-08-06 12:15 | 15.2195 | 66.193 | 14.7666 | 1.047 | 0.507 | 20.046 | R
2021-08-06 12:30 | 15.2213 | 66.366 | 14.7661 | 1.052 | 0.508 | 20.1642 | R
2021-08-06 12:45 | 15.219 | 66.708 | 14.7637 | 1.052 | 0.524 | 22.1044 | R
2021-08-06 13:00 | 15.2237 | 66.879 | 14.7608 | 1.07 | 0.541 | 24.2656 | R
2021-08-06 13:15 | 15.2498 | 67.221 | 14.7641 | 1.123 | 0.525 | 22.2287 | R
2021-08-06 13:30 | 14.9915 | 67.392 | 14.7617 | 0.531 | 0.511 | 20.5211 | R
2021-08-06 13:45 | 15.0011 | 67.735 | 14.7634 | 0.549 | 0.515 | 21.0018 | R
2021-08-06 14:00 | 15.0088 | 67.906 | 14.7637 | 0.567 | 0.536 | 23.6193 | R
2021-08-06 14:15 | 15.0107 | 68.077 | 14.7625 | 0.574 | 0.513 | 20.7607 | R
2021-08-06 14:30 | 15.0143 | 68.421 | 14.7593 | 0.589 | 0.542 | 24.396 | R
2021-08-06 14:45 | 15.0191 | 68.592 | 14.7618 | 0.595 | 0.518 | 21.3662 | R
2021-08-06 15:00 | 15.0253 | 68.763 | 14.7592 | 0.615 | 0.527 | 22.4783 | R
2021-08-06 15:15 | 15.029 | 69.107 | 14.7603 | 0.621 | 0.518 | 21.3662 | R
2021-08-06 15:30 | 15.0329 | 69.622 | 14.7592 | 0.633 | 0.516 | 21.1229 | R
2021-08-06 15:45 | 15.0368 | 70.137 | 14.7614 | 0.637 | 0.516 | 21.1229 | R
2021-08-06 16:00 | 15.0404 | 70.48 | 14.7557 | 0.658 | 0.508 | 20.1642 | R
2021-08-06 16:15 | 15.0432 | 71.168 | 14.7531 | 0.671 | 0.519 | 21.4883 | R
2021-08-06 16:30 | 15.0477 | 72.028 | 14.7498 | 0.689 | 0.522 | 21.8569 | R
2021-08-06 16:45 | 15.0538 | 72.891 | 14.7528 | 0.696 | 0.508 | 20.1642 | R
2021-08-06 17:00 | 15.061 | 73.58 | 14.7495 | 0.721 | 0.508 | 20.1642 | R
2021-08-06 17:15 | 15.0697 | 74.271 | 14.7451 | 0.751 | 0.517 | 21.2444 | R
2021-08-06 17:30 | 15.0722 | 74.791 | 14.7421 | 0.764 | 0.508 | 20.1642 | R
2021-08-06 17:45 | 15.079 | 75.312 | 14.7424 | 0.779 | 0.504 | 19.6934 | R
2021-08-06 18:00 | 15.1054 | 75.832 | 14.7429 | 0.839 | 0.502 | 19.4601 | R
2021-08-06 18:15 | 15.1138 | 76.354 | 14.7412 | 0.862 | 0.504 | 19.6934 | R
2021-08-06 18:30 | 15.1186 | 76.528 | 14.739 | 0.878 | 0.504 | 19.6934 | R
2021-08-06 18:45 | 15.1235 | 76.703 | 14.7374 | 0.893 | 0.511 | 20.5211 | R
2021-08-06 19:00 | 15.1235 | 76.703 | 14.7376 | 0.893 | 0.502 | 19.4601 | R
2021-08-06 19:15 | 15.1228 | 76.354 | 14.7348 | 0.898 | 0.517 | 21.2444 | R
2021-08-06 19:30 | 15.1256 | 76.181 | 14.7358 | 0.902 | 0.502 | 19.4601 | R
2021-08-06 19:45 | 15.1245 | 75.659 | 14.7339 | 0.904 | 0.512 | 20.6407 | R
2021-08-06 20:00 | 15.1173 | 74.964 | 14.7377 | 0.878 | 0.506 | 19.9281 | R
2021-08-06 20:15 | 15.1142 | 74.098 | 14.7358 | 0.875 | 0.504 | 19.6934 | R
2021-08-06 20:30 | 15.107 | 73.407 | 14.7348 | 0.861 | 0.508 | 20.1642 | R
2021-08-06 20:45 | 15.0997 | 72.718 | 14.7353 | 0.843 | 0.509 | 20.2828 | R
2021-08-06 21:00 | 15.0941 | 72.028 | 14.7383 | 0.823 | 0.504 | 19.6934 | R
2021-08-06 21:15 | 15.0874 | 71.683 | 14.7393 | 0.805 | 0.505 | 19.8106 | R
2021-08-06 21:30 | 15.0804 | 71.168 | 14.7393 | 0.789 | 0.504 | 19.6934 | R
2021-08-06 21:45 | 15.0754 | 70.824 | 14.7412 | 0.773 | 0.494 | 18.5412 | R
2021-08-06 22:00 | 15.072 | 70.651 | 14.7412 | 0.765 | 0.489 | 17.9783 | R
2021-08-06 22:15 | 15.0655 | 70.308 | 14.7412 | 0.75 | 0.489 | 17.9783 | R
2021-08-06 22:30 | 15.0619 | 69.964 | 14.7393 | 0.746 | 0.496 | 18.7688 | R
2021-08-06 22:45 | 15.0601 | 69.793 | 14.7379 | 0.745 | 0.486 | 17.6449 | R
2021-08-06 23:00 | 15.0568 | 69.622 | 14.7347 | 0.745 | 0.49 | 18.0902 | R
2021-08-06 23:15 | 15.0535 | 69.449 | 14.731 | 0.745 | 0.491 | 18.2024 | R
2021-08-06 23:30 | 15.0487 | 69.278 | 14.7331 | 0.73 | 0.478 | 16.7713 | R
2021-08-06 23:45 | 15.0472 | 69.278 | 14.7316 | 0.73 | 0.484 | 17.4244 | R
2021-08-07 | 15.0453 | 69.107 | 14.728 | 0.734 | 0.485 | 17.5345 | R
2021-08-07 00:15 | 15.0436 | 68.934 | 14.728 | 0.73 | 0.491 | 18.2024 | R
2021-08-07 00:30 | 15.0417 | 68.763 | 14.7258 | 0.73 | 0.481 | 17.0962 | R
2021-08-07 00:45 | 15.0417 | 68.763 | 14.7219 | 0.739 | 0.485 | 17.5345 | R
2021-08-07 01:00 | 15.04 | 68.592 | 14.718 | 0.744 | 0.49 | 18.0902 | R
2021-08-07 01:15 | 15.0397 | 68.421 | 14.7158 | 0.749 | 0.482 | 17.2053 | R
2021-08-07 01:30 | 15.0378 | 68.248 | 14.7154 | 0.745 | 0.483 | 17.3146 | R
2021-08-07 01:45 | 15.0364 | 68.248 | 14.7115 | 0.751 | 0.485 | 17.5345 | R
2021-08-07 02:00 | 15.0361 | 68.077 | 14.7093 | 0.755 | 0.481 | 17.0962 | R
2021-08-07 02:15 | 15.0358 | 67.906 | 14.7071 | 0.76 | 0.486 | 17.6449 | R
2021-08-07 02:30 | 15.0343 | 67.906 | 14.7032 | 0.765 | 0.488 | 17.8668 | R
2021-08-07 02:45 | 15.034 | 67.735 | 14.7047 | 0.761 | 0.481 | 17.0962 | R
2021-08-07 03:00 | 15.0336 | 67.564 | 14.7047 | 0.76 | 0.476 | 16.5564 | R
2021-08-07 03:15 | 15.0352 | 67.564 | 14.7003 | 0.774 | 0.49 | 18.0902 | R
2021-08-07 03:30 | 15.0349 | 67.392 | 14.6996 | 0.775 | 0.48 | 16.9876 | R
2021-08-07 03:45 | 15.033 | 67.221 | 14.6975 | 0.775 | 0.481 | 17.0962 | R
2021-08-07 04:00 | 15.0313 | 67.05 | 14.6954 | 0.776 | 0.485 | 17.5345 | R
2021-08-07 04:15 | 15.0324 | 66.879 | 14.6968 | 0.776 | 0.481 | 17.0962 | R
2021-08-07 04:30 | 15.0339 | 66.879 | 14.6949 | 0.783 | 0.478 | 16.7713 | R
2021-08-07 04:45 | 15.035 | 66.708 | 14.6946 | 0.787 | 0.486 | 17.6449 | R
2021-08-07 05:00 | 15.0348 | 66.537 | 14.6939 | 0.788 | 0.49 | 18.0902 | R
2021-08-07 05:15 | 15.0348 | 66.537 | 14.6932 | 0.789 | 0.488 | 17.8668 | R
2021-08-07 05:30 | 15.0375 | 66.366 | 14.6946 | 0.792 | 0.484 | 17.4244 | R
2021-08-07 05:45 | 15.0387 | 66.193 | 14.6958 | 0.792 | 0.485 | 17.5345 | R
2021-08-07 06:00 | 15.0413 | 66.022 | 14.6948 | 0.801 | 0.486 | 17.6449 | R
2021-08-07 06:15 | 15.041 | 65.851 | 14.6922 | 0.806 | 0.491 | 18.2024 | R
2021-08-07 06:30 | 15.0426 | 65.851 | 14.6936 | 0.806 | 0.49 | 18.0902 | R
2021-08-07 06:45 | 15.0407 | 65.68 | 14.697 | 0.794 | 0.482 | 17.2053 | R
2021-08-07 07:00 | 15.0419 | 65.509 | 14.6948 | 0.802 | 0.482 | 17.2053 | R
2021-08-07 07:15 | 15.0464 | 65.509 | 14.6965 | 0.808 | 0.482 | 17.2053 | R
2021-08-07 07:30 | 15.0509 | 65.509 | 14.6955 | 0.821 | 0.49 | 18.0902 | R
2021-08-07 07:45 | 15.0523 | 65.509 | 14.6958 | 0.824 | 0.49 | 18.0902 | R
2021-08-07 08:00 | 15.0536 | 65.338 | 14.6968 | 0.824 | 0.487 | 17.7557 | R
2021-08-07 08:15 | 15.0551 | 65.338 | 14.7009 | 0.818 | 0.486 | 17.6449 | R
2021-08-07 08:30 | 15.0581 | 65.338 | 14.7033 | 0.82 | 0.476 | 16.5564 | R
2021-08-07 08:45 | 15.061 | 65.338 | 14.7045 | 0.824 | 0.481 | 17.0962 | R
2021-08-07 09:00 | 15.0655 | 65.338 | 14.7058 | 0.831 | 0.478 | 16.7713 | R
2021-08-07 09:15 | 15.0672 | 65.509 | 14.7051 | 0.837 | 0.48 | 16.9876 | R
2021-08-07 09:30 | 15.0703 | 65.509 | 14.7061 | 0.842 | 0.474 | 16.343 | R
2021-08-07 09:45 | 15.0703 | 65.509 | 14.7054 | 0.843 | 0.479 | 16.8793 | R
2021-08-07 10:00 | 15.0748 | 65.509 | 14.7057 | 0.853 | 0.482 | 17.2053 | R
2021-08-07 10:15 | 15.0751 | 65.68 | 14.7074 | 0.85 | 0.475 | 16.4495 | R
2021-08-07 10:30 | 15.081 | 65.68 | 14.707 | 0.864 | 0.476 | 16.5564 | R
2021-08-07 10:45 | 15.0829 | 65.851 | 14.7064 | 0.87 | 0.477 | 16.6637 | R
2021-08-07 11:00 | 15.0844 | 65.851 | 14.7057 | 0.875 | 0.471 | 16.0255 | R
2021-08-07 11:15 | 15.0877 | 66.022 | 14.7078 | 0.878 | 0.481 | 17.0962 | R
2021-08-07 11:30 | 15.0894 | 66.193 | 14.71 | 0.877 | 0.489 | 17.9783 | R
2021-08-07 11:45 | 15.0909 | 66.193 | 14.706 | 0.89 | 0.494 | 18.5412 | R
2021-08-07 12:00 | 15.0958 | 66.366 | 14.7057 | 0.902 | 0.487 | 17.7557 | R
2021-08-07 12:15 | 15.0973 | 66.366 | 14.7081 | 0.899 | 0.497 | 18.8831 | R
2021-08-07 12:30 | 15.099 | 66.537 | 14.7086 | 0.902 | 0.471 | 16.0255 | R
2021-08-07 12:45 | 15.1006 | 66.537 | 14.707 | 0.91 | 0.491 | 18.2024 | R
2021-08-07 13:00 | 15.1038 | 66.708 | 14.706 | 0.919 | 0.498 | 18.9978 | R
2021-08-07 13:15 | 15.1071 | 66.879 | 14.7099 | 0.918 | 0.494 | 18.5412 | R
2021-08-07 13:30 | 15.1102 | 66.879 | 14.7102 | 0.924 | 0.491 | 18.2024 | R
2021-08-07 13:45 | 15.1119 | 67.05 | 14.7126 | 0.923 | 0.483 | 17.3146 | R
2021-08-07 14:00 | 15.1134 | 67.05 | 14.7106 | 0.931 | 0.493 | 18.4279 | R
2021-08-07 14:15 | 15.1167 | 67.221 | 14.7094 | 0.941 | 0.508 | 20.1642 | R
2021-08-07 14:30 | 15.1197 | 67.221 | 14.7119 | 0.943 | 0.49 | 18.0902 | R
2021-08-07 14:45 | 15.1231 | 67.392 | 14.711 | 0.952 | 0.49 | 18.0902 | R
2021-08-07 15:00 | 15.1231 | 67.392 | 14.712 | 0.95 | 0.493 | 18.4279 | R
2021-08-07 15:15 | 15.1222 | 67.735 | 14.711 | 0.95 | 0.514 | 20.8811 | R
2021-08-07 15:30 | 15.1257 | 68.077 | 14.7113 | 0.958 | 0.499 | 19.1128 | R
2021-08-07 15:45 | 15.1296 | 68.592 | 14.7087 | 0.973 | 0.498 | 18.9978 | R
2021-08-07 16:00 | 15.1351 | 69.107 | 14.7103 | 0.982 | 0.497 | 18.8831 | R
2021-08-07 16:15 | 15.1438 | 69.793 | 14.7089 | 1.006 | 0.498 | 18.9978 | R
2021-08-07 16:30 | 15.1547 | 70.824 | 14.7107 | 1.027 | 0.486 | 17.6449 | R
2021-08-07 16:45 | 15.0118 | 72.028 | 14.7149 | 0.687 | 0.495 | 18.6548 | R
2021-08-07 17:00 | 15.0242 | 73.062 | 14.7132 | 0.719 | 0.503 | 19.5766 | R
2021-08-07 17:15 | 15.041 | 74.098 | 14.7165 | 0.751 | 0.495 | 18.6548 | R
2021-08-07 17:30 | 15.0509 | 74.619 | 14.7183 | 0.769 | 0.491 | 18.2024 | R
2021-08-07 17:45 | 15.0578 | 75.139 | 14.7183 | 0.786 | 0.483 | 17.3146 | R
2021-08-07 18:00 | 15.0677 | 75.659 | 14.7144 | 0.817 | 0.49 | 18.0902 | R
2021-08-07 18:15 | 15.089 | 75.832 | 14.7144 | 0.867 | 0.486 | 17.6449 | R
2021-08-07 18:30 | 15.0971 | 76.181 | 14.7152 | 0.884 | 0.476 | 16.5564 | R
2021-08-07 18:45 | 15.1003 | 76.354 | 14.7132 | 0.896 | 0.472 | 16.131 | R
2021-08-07 19:00 | 15.1081 | 76.528 | 14.7136 | 0.913 | 0.482 | 17.2053 | R
2021-08-07 19:15 | 15.1112 | 76.528 | 14.7097 | 0.929 | 0.475 | 16.4495 | R
2021-08-07 19:30 | 15.1124 | 76.354 | 14.7103 | 0.93 | 0.48 | 16.9876 | R
2021-08-07 19:45 | 15.1135 | 76.181 | 14.71 | 0.934 | 0.472 | 16.131 | R
2021-08-07 20:00 | 15.1108 | 75.484 | 14.711 | 0.925 | 0.48 | 16.9876 | R
2021-08-07 20:15 | 15.1032 | 74.619 | 14.7103 | 0.909 | 0.488 | 17.8668 | R
2021-08-07 20:30 | 15.0912 | 73.753 | 14.7097 | 0.882 | 0.496 | 18.7688 | R
2021-08-07 20:45 | 15.0806 | 72.891 | 14.7102 | 0.857 | 0.494 | 18.5412 | R
2021-08-07 21:00 | 15.0733 | 72.199 | 14.7116 | 0.837 | 0.493 | 18.4279 | R
2021-08-07 21:15 | 15.0694 | 71.683 | 14.7113 | 0.828 | 0.489 | 17.9783 | R
2021-08-07 21:30 | 15.0643 | 71.339 | 14.7125 | 0.814 | 0.489 | 17.9783 | R
2021-08-07 21:45 | 15.0607 | 70.995 | 14.7135 | 0.803 | 0.489 | 17.9783 | R
2021-08-07 22:00 | 15.0542 | 70.651 | 14.7132 | 0.788 | 0.493 | 18.4279 | R
2021-08-07 22:15 | 15.0491 | 70.308 | 14.7132 | 0.777 | 0.48 | 16.9876 | R
2021-08-07 22:30 | 15.0469 | 69.964 | 14.7132 | 0.772 | 0.483 | 17.3146 | R
2021-08-07 22:45 | 15.0436 | 69.793 | 14.7096 | 0.772 | 0.487 | 17.7557 | R
2021-08-07 23:00 | 15.0404 | 69.622 | 14.7078 | 0.769 | 0.486 | 17.6449 | R
2021-08-07 23:15 | 15.0371 | 69.449 | 14.7096 | 0.757 | 0.486 | 17.6449 | R
2021-08-07 23:30 | 15.0352 | 69.278 | 14.7074 | 0.758 | 0.494 | 18.5412 | R
2021-08-07 23:45 | 15.0349 | 69.107 | 14.7093 | 0.753 | 0.484 | 17.4244 | R
2021-08-08 | 15.0332 | 68.934 | 14.7107 | 0.745 | 0.485 | 17.5345 | R
2021-08-08 00:15 | 15.0343 | 68.763 | 14.7136 | 0.741 | 0.489 | 17.9783 | R
2021-08-08 00:30 | 15.0355 | 68.592 | 14.7112 | 0.75 | 0.494 | 18.5412 | R
2021-08-08 00:45 | 15.0307 | 68.421 | 14.7122 | 0.736 | 0.488 | 17.8668 | R
2021-08-08 01:00 | 15.0335 | 68.248 | 14.71 | 0.748 | 0.492 | 18.315 | R
2021-08-08 01:15 | 15.0316 | 68.077 | 14.71 | 0.743 | 0.487 | 17.7557 | R
2021-08-08 01:30 | 15.0282 | 67.906 | 14.708 | 0.74 | 0.486 | 17.6449 | R
2021-08-08 01:45 | 15.0265 | 67.735 | 14.7097 | 0.732 | 0.482 | 17.2053 | R
2021-08-08 02:00 | 15.0279 | 67.735 | 14.7061 | 0.744 | 0.494 | 18.5412 | R
2021-08-08 02:15 | 15.0262 | 67.564 | 14.7065 | 0.739 | 0.5 | 19.2282 | R
2021-08-08 02:30 | 15.0262 | 67.564 | 14.7083 | 0.735 | 0.496 | 18.7688 | R
2021-08-08 02:45 | 15.0274 | 67.392 | 14.7061 | 0.743 | 0.489 | 17.9783 | R
2021-08-08 03:00 | 15.0259 | 67.392 | 14.7039 | 0.744 | 0.491 | 18.2024 | R
2021-08-08 03:15 | 15.0271 | 67.221 | 14.7073 | 0.739 | 0.479 | 16.8793 | R
2021-08-08 03:30 | 15.0253 | 67.05 | 14.7062 | 0.737 | 0.484 | 17.4244 | R
2021-08-08 03:45 | 15.0265 | 66.879 | 14.7029 | 0.748 | 0.495 | 18.6548 | R
2021-08-08 04:00 | 15.0246 | 66.708 | 14.7002 | 0.75 | 0.502 | 19.4601 | R
2021-08-08 04:15 | 15.0229 | 66.537 | 14.6994 | 0.747 | 0.498 | 18.9978 | R
2021-08-08 04:30 | 15.0195 | 66.366 | 14.6968 | 0.746 | 0.487 | 17.7557 | R
2021-08-08 04:45 | 15.0178 | 66.193 | 14.6962 | 0.743 | 0.493 | 18.4279 | R
2021-08-08 05:00 | 15.0204 | 66.022 | 14.6962 | 0.749 | 0.496 | 18.7688 | R
2021-08-08 05:15 | 15.0187 | 65.851 | 14.6941 | 0.75 | 0.492 | 18.315 | R
2021-08-08 05:30 | 15.0156 | 65.851 | 14.6922 | 0.747 | 0.493 | 18.4279 | R
2021-08-08 05:45 | 15.0153 | 65.68 | 14.6919 | 0.747 | 0.492 | 18.315 | R
2021-08-08 06:00 | 15.0105 | 65.509 | 14.6897 | 0.741 | 0.492 | 18.315 | R
2021-08-08 06:15 | 15.0088 | 65.338 | 14.6915 | 0.733 | 0.488 | 17.8668 | R
2021-08-08 06:30 | 15.0117 | 65.338 | 14.6929 | 0.737 | 0.495 | 18.6548 | R
2021-08-08 06:45 | 15.01 | 65.167 | 14.6929 | 0.733 | 0.491 | 18.2024 | R
2021-08-08 07:00 | 15.0114 | 65.167 | 14.6944 | 0.733 | 0.487 | 17.7557 | R
2021-08-08 07:15 | 15.0111 | 64.996 | 14.6926 | 0.736 | 0.491 | 18.2024 | R
2021-08-08 07:30 | 15.0126 | 64.996 | 14.6941 | 0.736 | 0.484 | 17.4244 | R
2021-08-08 07:45 | 15.0123 | 64.825 | 14.6941 | 0.735 | 0.49 | 18.0902 | R
2021-08-08 08:00 | 15.0123 | 64.825 | 14.6941 | 0.735 | 0.49 | 18.0902 | R
2021-08-08 08:15 | 15.015 | 64.652 | 14.6958 | 0.738 | 0.49 | 18.0902 | R
2021-08-08 08:30 | 15.015 | 64.652 | 14.6977 | 0.733 | 0.485 | 17.5345 | R
2021-08-08 08:45 | 15.0147 | 64.481 | 14.6958 | 0.737 | 0.49 | 18.0902 | R
2021-08-08 09:00 | 15.0162 | 64.481 | 14.6999 | 0.731 | 0.494 | 18.5412 | R
2021-08-08 09:15 | 15.0191 | 64.481 | 14.6984 | 0.741 | 0.49 | 18.0902 | R
2021-08-08 09:30 | 15.0207 | 64.481 | 14.6965 | 0.749 | 0.502 | 19.4601 | R
2021-08-08 09:45 | 15.0207 | 64.481 | 14.698 | 0.746 | 0.494 | 18.5412 | R
2021-08-08 10:00 | 15.0221 | 64.481 | 14.6965 | 0.752 | 0.494 | 18.5412 | R
2021-08-08 10:15 | 15.0252 | 64.481 | 14.7006 | 0.75 | 0.485 | 17.5345 | R
2021-08-08 10:30 | 15.0266 | 64.481 | 14.7013 | 0.752 | 0.491 | 18.2024 | R
2021-08-08 10:45 | 15.0297 | 64.481 | 14.7031 | 0.755 | 0.483 | 17.3146 | R
2021-08-08 11:00 | 15.0266 | 64.481 | 14.7031 | 0.748 | 0.493 | 18.4279 | R
2021-08-08 11:15 | 15.0329 | 64.652 | 14.7074 | 0.752 | 0.485 | 17.5345 | R
2021-08-08 11:30 | 15.0345 | 64.652 | 14.7048 | 0.762 | 0.496 | 18.7688 | R
2021-08-08 11:45 | 15.0329 | 64.652 | 14.706 | 0.755 | 0.486 | 17.6449 | R
2021-08-08 12:00 | 15.0362 | 64.825 | 14.7077 | 0.759 | 0.474 | 16.343 | R
2021-08-08 12:15 | 15.0362 | 64.825 | 14.708 | 0.758 | 0.478 | 16.7713 | R
2021-08-08 12:30 | 15.0393 | 64.825 | 14.7073 | 0.767 | 0.484 | 17.4244 | R
2021-08-08 12:45 | 15.0395 | 64.996 | 14.7083 | 0.765 | 0.485 | 17.5345 | R
2021-08-08 13:00 | 15.0395 | 64.996 | 14.7073 | 0.768 | 0.48 | 16.9876 | R
2021-08-08 13:15 | 15.0413 | 65.167 | 14.708 | 0.77 | 0.483 | 17.3146 | R
2021-08-08 13:30 | 15.0413 | 65.167 | 14.7071 | 0.772 | 0.482 | 17.2053 | R
2021-08-08 13:45 | 15.0461 | 65.338 | 14.7089 | 0.779 | 0.492 | 18.315 | R
2021-08-08 14:00 | 15.0449 | 65.509 | 14.7084 | 0.778 | 0.486 | 17.6449 | R
2021-08-08 14:15 | 15.0469 | 65.851 | 14.7087 | 0.782 | 0.493 | 18.4279 | R
2021-08-08 14:30 | 15.0503 | 66.022 | 14.7112 | 0.784 | 0.477 | 16.6637 | R
2021-08-08 14:45 | 15.0554 | 66.366 | 14.7086 | 0.801 | 0.485 | 17.5345 | R
2021-08-08 15:00 | 15.0587 | 66.537 | 14.7116 | 0.802 | 0.484 | 17.4244 | R
2021-08-08 15:15 | 15.0575 | 66.708 | 14.7102 | 0.803 | 0.502 | 19.4601 | R
2021-08-08 15:30 | 15.042 | 67.221 | 14.7054 | 0.778 | 0.501 | 19.344 | R
2021-08-08 15:45 | 15.0459 | 67.735 | 14.7064 | 0.785 | 0.494 | 18.5412 | R
2021-08-08 16:00 | 15.051 | 68.077 | 14.7078 | 0.793 | 0.485 | 17.5345 | R
2021-08-08 16:15 | 15.0616 | 68.934 | 14.707 | 0.82 | 0.485 | 17.5345 | R
2021-08-08 16:30 | 15.0697 | 70.137 | 14.7067 | 0.839 | 0.501 | 19.344 | R
2021-08-08 16:45 | 15.0871 | 71.512 | 14.7044 | 0.885 | 0.511 | 20.5211 | R
2021-08-08 17:00 | 15.1009 | 72.545 | 14.7044 | 0.917 | 0.486 | 17.6449 | R
2021-08-08 17:15 | 15.1148 | 73.58 | 14.7055 | 0.947 | 0.491 | 18.2024 | R
2021-08-08 17:30 | 15.1266 | 74.271 | 14.7057 | 0.974 | 0.499 | 19.1128 | R
2021-08-08 17:45 | 15.1364 | 74.791 | 14.7071 | 0.993 | 0.507 | 20.046 | R
2021-08-08 18:00 | 15.1389 | 75.312 | 14.7064 | 1.001 | 0.501 | 19.344 | R
2021-08-08 18:15 | 15.1437 | 75.484 | 14.7025 | 1.021 | 0.505 | 19.8106 | R
2021-08-08 18:30 | 15.1501 | 75.659 | 14.7042 | 1.032 | 0.494 | 18.5412 | R
2021-08-08 18:45 | 15.1501 | 75.659 | 14.7028 | 1.035 | 0.496 | 18.7688 | R
2021-08-08 19:00 | 15.1512 | 75.484 | 14.7013 | 1.041 | 0.498 | 18.9978 | R
2021-08-08 19:15 | 15.1479 | 75.312 | 14.7022 | 1.031 | 0.483 | 17.3146 | R
2021-08-08 19:30 | 15.1454 | 74.791 | 14.6983 | 1.034 | 0.497 | 18.8831 | R
2021-08-08 19:45 | 15.0757 | 74.271 | 14.6996 | 0.87 | 0.493 | 18.4279 | R
2021-08-08 20:00 | 14.9577 | 73.58 | 14.7004 | 0.595 | 0.482 | 17.2053 | R
2021-08-08 20:15 | 14.9009 | 72.718 | 14.6988 | 0.467 | 0.491 | 18.2024 | R
2021-08-08 20:30 | 14.8976 | 71.683 | 14.6978 | 0.462 | 0.496 | 18.7688 | R
2021-08-08 20:45 | 14.8916 | 70.824 | 14.6961 | 0.452 | 0.497 | 18.8831 | R
2021-08-08 21:00 | 14.8874 | 70.137 | 14.6994 | 0.435 | 0.492 | 18.315 | R
2021-08-08 21:15 | 14.8816 | 69.449 | 14.6999 | 0.42 | 0.489 | 17.9783 | R
2021-08-08 21:30 | 14.8762 | 68.934 | 14.6987 | 0.41 | 0.495 | 18.6548 | R
2021-08-08 21:45 | 14.8754 | 68.421 | 14.698 | 0.41 | 0.495 | 18.6548 | R
2021-08-08 22:00 | 14.8717 | 68.077 | 14.6987 | 0.4 | 0.484 | 17.4244 | R
2021-08-08 22:15 | 14.8697 | 67.735 | 14.6945 | 0.405 | 0.497 | 18.8831 | R
2021-08-08 22:30 | 14.869 | 67.392 | 14.6952 | 0.402 | 0.487 | 17.7557 | R
2021-08-08 22:45 | 14.8639 | 67.05 | 14.6923 | 0.397 | 0.493 | 18.4279 | R
2021-08-08 23:00 | 14.8619 | 66.708 | 14.689 | 0.4 | 0.488 | 17.8668 | R
2021-08-08 23:15 | 14.8597 | 66.366 | 14.6861 | 0.401 | 0.489 | 17.9783 | R
2021-08-08 23:30 | 14.8546 | 66.022 | 14.6851 | 0.392 | 0.488 | 17.8668 | R
2021-08-08 23:45 | 14.8559 | 65.851 | 14.6829 | 0.4 | 0.487 | 17.7557 | R
2021-08-09 | 14.8537 | 65.509 | 14.6803 | 0.401 | 0.485 | 17.5345 | R
2021-08-09 00:15 | 14.8535 | 65.338 | 14.6781 | 0.405 | 0.493 | 18.4279 | R
2021-08-09 00:30 | 14.8532 | 65.167 | 14.6742 | 0.414 | 0.493 | 18.4279 | R
2021-08-09 00:45 | 14.851 | 64.825 | 14.6738 | 0.41 | 0.481 | 17.0962 | R
2021-08-09 01:00 | 14.8493 | 64.652 | 14.6701 | 0.414 | 0.481 | 17.0962 | R
2021-08-09 01:15 | 14.849 | 64.481 | 14.6698 | 0.414 | 0.481 | 17.0962 | R
2021-08-09 01:30 | 14.8501 | 64.31 | 14.6677 | 0.422 | 0.481 | 17.0962 | R
2021-08-09 01:45 | 14.8484 | 64.139 | 14.6669 | 0.419 | 0.485 | 17.5345 | R
2021-08-09 02:00 | 14.851 | 63.968 | 14.668 | 0.423 | 0.482 | 17.2053 | R
2021-08-09 02:15 | 14.8537 | 63.797 | 14.6694 | 0.426 | 0.475 | 16.4495 | R
2021-08-09 02:30 | 14.8549 | 63.626 | 14.6672 | 0.434 | 0.486 | 17.6449 | R
2021-08-09 02:45 | 14.8577 | 63.455 | 14.6687 | 0.437 | 0.478 | 16.7713 | R
2021-08-09 03:00 | 14.8572 | 63.282 | 14.6643 | 0.446 | 0.49 | 18.0902 | R
2021-08-09 03:15 | 14.8585 | 63.111 | 14.6658 | 0.445 | 0.479 | 16.8793 | R
2021-08-09 03:30 | 14.8611 | 62.94 | 14.6651 | 0.453 | 0.483 | 17.3146 | R
2021-08-09 03:45 | 14.8623 | 62.769 | 14.6665 | 0.452 | 0.486 | 17.6449 | R
2021-08-09 04:00 | 14.862 | 62.598 | 14.6643 | 0.457 | 0.486 | 17.6449 | R
2021-08-09 04:15 | 14.8662 | 62.425 | 14.6661 | 0.462 | 0.49 | 18.0902 | R
2021-08-09 04:30 | 14.8674 | 62.254 | 14.6661 | 0.465 | 0.484 | 17.4244 | R
2021-08-09 04:45 | 14.8716 | 62.083 | 14.6658 | 0.475 | 0.48 | 16.9876 | R
2021-08-09 05:00 | 14.8713 | 61.912 | 14.6658 | 0.475 | 0.475 | 16.4495 | R
2021-08-09 05:15 | 14.8739 | 61.741 | 14.6632 | 0.487 | 0.488 | 17.8668 | R
2021-08-09 05:30 | 14.8767 | 61.569 | 14.6627 | 0.494 | 0.488 | 17.8668 | R
2021-08-09 05:45 | 14.8778 | 61.398 | 14.6664 | 0.488 | 0.486 | 17.6449 | R
2021-08-09 06:00 | 14.8809 | 61.398 | 14.6678 | 0.492 | 0.486 | 17.6449 | R
2021-08-09 06:15 | 14.882 | 61.227 | 14.6639 | 0.504 | 0.49 | 18.0902 | R
2021-08-09 06:30 | 14.8846 | 61.054 | 14.6675 | 0.501 | 0.482 | 17.2053 | R
2021-08-09 06:45 | 14.8874 | 60.883 | 14.6693 | 0.504 | 0.486 | 17.6449 | R
2021-08-09 07:00 | 14.8948 | 60.883 | 14.671 | 0.517 | 0.478 | 16.7713 | R
2021-08-09 07:15 | 14.8945 | 60.712 | 14.6714 | 0.515 | 0.481 | 17.0962 | R
2021-08-09 07:30 | 14.899 | 60.712 | 14.6722 | 0.524 | 0.479 | 16.8793 | R
2021-08-09 07:45 | 14.9005 | 60.712 | 14.6738 | 0.524 | 0.479 | 16.8793 | R
2021-08-09 08:00 | 14.9035 | 60.712 | 14.6755 | 0.527 | 0.472 | 16.131 | R
2021-08-09 08:15 | 14.9064 | 60.712 | 14.6764 | 0.531 | 0.468 | 15.7111 | R
2021-08-09 08:30 | 14.9083 | 60.883 | 14.6778 | 0.532 | 0.465 | 15.4 | R
2021-08-09 08:45 | 14.9128 | 60.883 | 14.6771 | 0.544 | 0.47 | 15.9204 | R
2021-08-09 09:00 | 14.916 | 61.054 | 14.6745 | 0.558 | 0.48 | 16.9876 | R
2021-08-09 09:15 | 14.9219 | 61.054 | 14.6788 | 0.561 | 0.47 | 15.9204 | R
2021-08-09 09:30 | 14.9238 | 61.227 | 14.6777 | 0.568 | 0.466 | 15.5034 | R
2021-08-09 09:45 | 14.9255 | 61.398 | 14.679 | 0.57 | 0.463 | 15.1943 | R
2021-08-09 10:00 | 14.9303 | 61.569 | 14.6775 | 0.584 | 0.456 | 14.4856 | R
2021-08-09 10:15 | 14.9695 | 61.741 | 14.6767 | 0.676 | 0.462 | 15.092 | R
2021-08-09 10:30 | 14.968 | 61.741 | 14.6758 | 0.675 | 0.462 | 15.092 | R
2021-08-09 10:45 | 14.9728 | 61.912 | 14.6781 | 0.681 | 0.469 | 15.8156 | R
2021-08-09 11:00 | 14.9731 | 62.083 | 14.6762 | 0.686 | 0.481 | 17.0962 | R
2021-08-09 11:15 | 14.9779 | 62.254 | 14.6794 | 0.689 | 0.467 | 15.6071 | R
2021-08-09 11:30 | 14.9799 | 62.598 | 14.679 | 0.695 | 0.472 | 16.131 | R
2021-08-09 11:45 | 14.9833 | 62.769 | 14.6817 | 0.697 | 0.483 | 17.3146 | R
2021-08-09 12:00 | 14.9883 | 63.111 | 14.6778 | 0.717 | 0.49 | 18.0902 | R
2021-08-09 12:15 | 14.9901 | 63.282 | 14.6778 | 0.721 | 0.483 | 17.3146 | R
2021-08-09 12:30 | 14.9952 | 63.626 | 14.6774 | 0.734 | 0.48 | 16.9876 | R
2021-08-09 12:45 | 14.9999 | 63.797 | 14.6774 | 0.745 | 0.485 | 17.5345 | R
2021-08-09 13:00 | 15.0052 | 64.139 | 14.679 | 0.754 | 0.468 | 15.7111 | R
2021-08-09 13:15 | 15.0069 | 64.31 | 14.6783 | 0.759 | 0.5 | 19.2282 | R
2021-08-09 13:30 | 15.0102 | 64.481 | 14.6797 | 0.764 | 0.509 | 20.2828 | R
2021-08-09 13:45 | 15.0078 | 64.825 | 14.6797 | 0.758 | 0.508 | 20.1642 | R
2021-08-09 14:00 | 15.0126 | 64.996 | 14.6794 | 0.77 | 0.494 | 18.5412 | R
2021-08-09 14:15 | 15.0174 | 65.167 | 14.6812 | 0.777 | 0.511 | 20.5211 | R
2021-08-09 14:30 | 15.021 | 65.509 | 14.68 | 0.788 | 0.48 | 16.9876 | R
2021-08-09 14:45 | 15.0258 | 65.68 | 14.6804 | 0.798 | 0.501 | 19.344 | R
2021-08-09 15:00 | 15.0294 | 66.022 | 14.6816 | 0.804 | 0.488 | 17.8668 | R
2021-08-09 15:15 | 15.0342 | 66.193 | 14.6823 | 0.813 | 0.507 | 20.046 | R
2021-08-09 15:30 | 15.0381 | 66.708 | 14.6816 | 0.824 | 0.501 | 19.344 | R
2021-08-09 15:45 | 15.0432 | 67.05 | 14.6838 | 0.831 | 0.503 | 19.5766 | R
2021-08-09 16:00 | 15.0485 | 67.564 | 14.6845 | 0.841 | 0.49 | 18.0902 | R
2021-08-09 16:15 | 15.0543 | 68.248 | 14.6812 | 0.863 | 0.486 | 17.6449 | R
2021-08-09 16:30 | 15.0588 | 69.107 | 14.6812 | 0.873 | 0.498 | 18.9978 | R
2021-08-09 16:45 | 15.0633 | 69.964 | 14.6823 | 0.881 | 0.493 | 18.4279 | R
2021-08-09 17:00 | 15.0739 | 70.824 | 14.6833 | 0.903 | 0.486 | 17.6449 | R
2021-08-09 17:15 | 15.0841 | 71.512 | 14.6809 | 0.932 | 0.48 | 16.9876 | R
2021-08-09 17:30 | 15.088 | 72.028 | 14.6798 | 0.944 | 0.481 | 17.0962 | R
2021-08-09 17:45 | 15.0961 | 72.372 | 14.6788 | 0.965 | 0.482 | 17.2053 | R
2021-08-09 18:00 | 15.0949 | 72.545 | 14.6822 | 0.955 | 0.482 | 17.2053 | R
2021-08-09 18:15 | 15.0968 | 72.718 | 14.6814 | 0.961 | 0.483 | 17.3146 | R
2021-08-09 18:30 | 15.0983 | 72.718 | 14.6822 | 0.962 | 0.48 | 16.9876 | R
2021-08-09 18:45 | 15.0935 | 72.545 | 14.6785 | 0.96 | 0.492 | 18.315 | R
2021-08-09 19:00 | 15.0887 | 72.372 | 14.6771 | 0.952 | 0.494 | 18.5412 | R
2021-08-09 19:15 | 15.0836 | 72.028 | 14.6772 | 0.94 | 0.489 | 17.9783 | R
2021-08-09 19:30 | 15.0796 | 71.512 | 14.6788 | 0.927 | 0.488 | 17.8668 | R
2021-08-09 19:45 | 15.0712 | 70.995 | 14.6781 | 0.909 | 0.488 | 17.8668 | R
2021-08-09 20:00 | 15.0625 | 70.308 | 14.6758 | 0.894 | 0.491 | 18.2024 | R
2021-08-09 20:15 | 15.0538 | 69.622 | 14.6755 | 0.874 | 0.495 | 18.6548 | R
2021-08-09 20:30 | 15.0467 | 68.934 | 14.6774 | 0.854 | 0.492 | 18.315 | R
2021-08-09 20:45 | 15.0352 | 68.421 | 14.6813 | 0.818 | 0.482 | 17.2053 | R
2021-08-09 21:00 | 15.0282 | 67.906 | 14.6817 | 0.801 | 0.488 | 17.8668 | R
2021-08-09 21:15 | 15.0426 | 67.564 | 14.681 | 0.836 | 0.496 | 18.7688 | R
2021-08-09 21:30 | 15.0403 | 67.05 | 14.6803 | 0.832 | 0.492 | 18.315 | R
2021-08-09 21:45 | 15.0381 | 66.708 | 14.6832 | 0.82 | 0.488 | 17.8668 | R
2021-08-09 22:00 | 15.0333 | 66.537 | 14.6825 | 0.811 | 0.489 | 17.9783 | R
2021-08-09 22:15 | 15.0327 | 66.193 | 14.6839 | 0.806 | 0.484 | 17.4244 | R
2021-08-09 22:30 | 15.0263 | 66.022 | 14.6796 | 0.801 | 0.493 | 18.4279 | R
2021-08-09 22:45 | 15.0272 | 65.68 | 14.681 | 0.8 | 0.49 | 18.0902 | R
2021-08-09 23:00 | 15.024 | 65.509 | 14.6754 | 0.806 | 0.497 | 18.8831 | R
2021-08-09 23:15 | 15.0207 | 65.338 | 14.6749 | 0.799 | 0.493 | 18.4279 | R
2021-08-09 23:30 | 15.0185 | 64.996 | 14.6746 | 0.795 | 0.49 | 18.0902 | R
2021-08-09 23:45 | 15.0198 | 64.825 | 14.6725 | 0.803 | 0.494 | 18.5412 | R
2021-08-10 | 15.0195 | 64.652 | 14.672 | 0.803 | 0.49 | 18.0902 | R
2021-08-10 00:15 | 15.0176 | 64.481 | 14.6662 | 0.812 | 0.491 | 18.2024 | R
2021-08-10 00:30 | 15.0174 | 64.31 | 14.6696 | 0.804 | 0.49 | 18.0902 | R
2021-08-10 00:45 | 15.0216 | 64.139 | 14.671 | 0.81 | 0.485 | 17.5345 | R
2021-08-10 01:00 | 15.0182 | 63.968 | 14.6674 | 0.811 | 0.486 | 17.6449 | R
2021-08-10 01:15 | 15.0213 | 63.968 | 14.6667 | 0.819 | 0.494 | 18.5412 | R
2021-08-10 01:30 | 15.0224 | 63.797 | 14.6681 | 0.819 | 0.493 | 18.4279 | R
2021-08-10 01:45 | 15.0236 | 63.626 | 14.6681 | 0.821 | 0.484 | 17.4244 | R
2021-08-10 02:00 | 15.0247 | 63.455 | 14.6662 | 0.828 | 0.488 | 17.8668 | R
2021-08-10 02:15 | 15.0245 | 63.282 | 14.6677 | 0.824 | 0.487 | 17.7557 | R
2021-08-10 02:30 | 15.029 | 63.282 | 14.6652 | 0.84 | 0.487 | 17.7557 | R
2021-08-10 02:45 | 15.0332 | 63.111 | 14.6669 | 0.846 | 0.487 | 17.7557 | R
2021-08-10 03:00 | 15.0329 | 62.94 | 14.6648 | 0.85 | 0.49 | 18.0902 | R
2021-08-10 03:15 | 15.0343 | 62.94 | 14.6684 | 0.845 | 0.489 | 17.9783 | R
2021-08-10 03:30 | 15.04 | 62.769 | 14.6684 | 0.858 | 0.489 | 17.9783 | R
2021-08-10 03:45 | 15.043 | 62.769 | 14.6684 | 0.865 | 0.491 | 18.2024 | R
2021-08-10 04:00 | 15.0442 | 62.598 | 14.668 | 0.869 | 0.491 | 18.2024 | R
2021-08-10 04:15 | 15.0471 | 62.598 | 14.6677 | 0.876 | 0.491 | 18.2024 | R
2021-08-10 04:30 | 15.0468 | 62.425 | 14.6672 | 0.877 | 0.487 | 17.7557 | R
2021-08-10 04:45 | 15.051 | 62.254 | 14.6691 | 0.882 | 0.485 | 17.5345 | R
2021-08-10 05:00 | 15.054 | 62.254 | 14.6669 | 0.894 | 0.487 | 17.7557 | R
2021-08-10 05:15 | 15.0552 | 62.083 | 14.6651 | 0.901 | 0.49 | 18.0902 | R
2021-08-10 05:30 | 15.0567 | 62.083 | 14.6669 | 0.9 | 0.48 | 16.9876 | R
2021-08-10 05:45 | 15.0609 | 61.912 | 14.6713 | 0.9 | 0.472 | 16.131 | R
2021-08-10 06:00 | 15.0638 | 61.912 | 14.6735 | 0.902 | 0.474 | 16.343 | R
2021-08-10 06:15 | 15.0651 | 61.741 | 14.6756 | 0.9 | 0.476 | 16.5564 | R
2021-08-10 06:30 | 15.0694 | 61.741 | 14.6771 | 0.906 | 0.479 | 16.8793 | R
2021-08-10 06:45 | 15.0725 | 61.741 | 14.6807 | 0.905 | 0.483 | 17.3146 | R
2021-08-10 07:00 | 15.0755 | 61.741 | 14.6807 | 0.912 | 0.489 | 17.9783 | R
2021-08-10 07:15 | 15.0796 | 61.569 | 14.6883 | 0.904 | 0.478 | 16.7713 | R
2021-08-10 07:30 | 15.0781 | 61.569 | 14.6901 | 0.896 | 0.477 | 16.6637 | R
2021-08-10 07:45 | 15.0826 | 61.569 | 14.6904 | 0.906 | 0.482 | 17.2053 | R
2021-08-10 08:00 | 15.0826 | 61.569 | 14.6909 | 0.905 | 0.48 | 16.9876 | R
2021-08-10 08:15 | 15.0871 | 61.569 | 14.6948 | 0.906 | 0.479 | 16.8793 | R
2021-08-10 08:30 | 15.09 | 61.569 | 14.6955 | 0.911 | 0.474 | 16.343 | R
2021-08-10 08:45 | 15.0931 | 61.569 | 14.6967 | 0.916 | 0.473 | 16.2368 | R
2021-08-10 09:00 | 15.0934 | 61.741 | 14.6962 | 0.917 | 0.47 | 15.9204 | R
2021-08-10 09:15 | 15.0948 | 61.741 | 14.693 | 0.928 | 0.471 | 16.0255 | R
2021-08-10 09:30 | 15.0905 | 61.741 | 14.6922 | 0.92 | 0.47 | 15.9204 | R
2021-08-10 09:45 | 15.0922 | 61.912 | 14.6968 | 0.913 | 0.463 | 15.1943 | R
2021-08-10 10:00 | 15.0936 | 61.912 | 14.6957 | 0.919 | 0.466 | 15.5034 | R
2021-08-10 10:15 | 15.0925 | 62.083 | 14.7 | 0.907 | 0.456 | 14.4856 | R
2021-08-10 10:30 | 15.0958 | 62.254 | 14.7018 | 0.91 | 0.467 | 15.6071 | R
2021-08-10 10:45 | 15.0976 | 62.425 | 14.7031 | 0.911 | 0.468 | 15.7111 | R
2021-08-10 11:00 | 15.0994 | 62.598 | 14.7045 | 0.912 | 0.461 | 14.9901 | R
2021-08-10 11:15 | 15.1009 | 62.598 | 14.7033 | 0.918 | 0.467 | 15.6071 | R
2021-08-10 11:30 | 15.1042 | 62.769 | 14.7041 | 0.924 | 0.464 | 15.297 | R
2021-08-10 11:45 | 15.1045 | 62.94 | 14.7036 | 0.926 | 0.466 | 15.5034 | R
2021-08-10 12:00 | 15.1063 | 63.111 | 14.7018 | 0.934 | 0.479 | 16.8793 | R
2021-08-10 12:15 | 15.092 | 63.455 | 14.7031 | 0.899 | 0.465 | 15.4 | R
2021-08-10 12:30 | 15.0952 | 63.626 | 14.7041 | 0.904 | 0.475 | 16.4495 | R
2021-08-10 12:45 | 15.0989 | 63.968 | 14.7029 | 0.915 | 0.483 | 17.3146 | R
2021-08-10 13:00 | 15.0992 | 64.139 | 14.7051 | 0.91 | 0.452 | 14.0884 | R
2021-08-10 13:15 | 15.1025 | 64.31 | 14.7003 | 0.929 | 0.477 | 16.6637 | R
2021-08-10 13:30 | 15.1058 | 64.481 | 14.7025 | 0.932 | 0.478 | 16.7713 | R
2021-08-10 13:45 | 15.1064 | 64.825 | 14.7018 | 0.935 | 0.473 | 16.2368 | R
2021-08-10 14:00 | 15.1081 | 64.996 | 14.7035 | 0.935 | 0.472 | 16.131 | R
2021-08-10 14:15 | 15.1131 | 65.167 | 14.7028 | 0.948 | 0.479 | 16.8793 | R
2021-08-10 14:30 | 15.1163 | 65.338 | 14.7039 | 0.953 | 0.509 | 20.2828 | R
2021-08-10 14:45 | 15.1184 | 65.68 | 14.7039 | 0.958 | 0.493 | 18.4279 | R
2021-08-10 15:00 | 15.1218 | 65.851 | 14.7036 | 0.966 | 0.497 | 18.8831 | R
2021-08-10 15:15 | 15.1266 | 66.022 | 14.7044 | 0.976 | 0.485 | 17.5345 | R
2021-08-10 15:30 | 15.1305 | 66.537 | 14.7038 | 0.986 | 0.484 | 17.4244 | R
2021-08-10 15:45 | 15.1341 | 66.879 | 14.7031 | 0.996 | 0.483 | 17.3146 | R
2021-08-10 16:00 | 15.1376 | 67.221 | 14.7009 | 1.009 | 0.492 | 18.315 | R
2021-08-10 16:15 | 14.9622 | 67.735 | 14.6984 | 0.61 | 0.487 | 17.7557 | R
2021-08-10 16:30 | 14.9667 | 68.592 | 14.6987 | 0.62 | 0.487 | 17.7557 | R
2021-08-10 16:45 | 14.9791 | 69.622 | 14.6978 | 0.65 | 0.477 | 16.6637 | R
2021-08-10 17:00 | 14.9895 | 70.48 | 14.6996 | 0.67 | 0.481 | 17.0962 | R
2021-08-10 17:15 | 14.9998 | 71.168 | 14.6955 | 0.704 | 0.472 | 16.131 | R
2021-08-10 17:30 | 15.0071 | 71.856 | 14.6967 | 0.718 | 0.476 | 16.5564 | R
2021-08-10 17:45 | 15.015 | 72.199 | 14.6939 | 0.743 | 0.471 | 16.0255 | R
2021-08-10 18:00 | 15.0187 | 72.545 | 14.6961 | 0.746 | 0.469 | 15.8156 | R
2021-08-10 18:15 | 15.0277 | 72.545 | 14.6957 | 0.768 | 0.474 | 16.343 | R
2021-08-10 18:30 | 15.0277 | 72.545 | 14.6932 | 0.774 | 0.467 | 15.6071 | R
2021-08-10 18:45 | 15.0256 | 72.199 | 14.6899 | 0.777 | 0.475 | 16.4495 | R
2021-08-10 19:00 | 15.0223 | 72.028 | 14.6936 | 0.76 | 0.469 | 15.8156 | R
2021-08-10 19:15 | 15.0168 | 71.512 | 14.6909 | 0.754 | 0.474 | 16.343 | R
2021-08-10 19:30 | 15.0133 | 71.168 | 14.6899 | 0.748 | 0.471 | 16.0255 | R
2021-08-10 19:45 | 15.0033 | 70.651 | 14.6859 | 0.734 | 0.475 | 16.4495 | R
2021-08-10 20:00 | 14.9946 | 69.964 | 14.6871 | 0.711 | 0.475 | 16.4495 | R
2021-08-10 20:15 | 14.9875 | 69.278 | 14.6899 | 0.688 | 0.471 | 16.0255 | R
2021-08-10 20:30 | 14.9775 | 68.763 | 14.691 | 0.662 | 0.475 | 16.4495 | R
2021-08-10 20:45 | 14.9692 | 68.248 | 14.6893 | 0.647 | 0.478 | 16.7713 | R
2021-08-10 21:00 | 14.9622 | 67.735 | 14.6915 | 0.626 | 0.475 | 16.4495 | R
2021-08-10 21:15 | 14.9602 | 67.392 | 14.6941 | 0.615 | 0.468 | 15.7111 | R
2021-08-10 21:30 | 14.9563 | 66.879 | 14.6948 | 0.604 | 0.473 | 16.2368 | R
2021-08-10 21:45 | 14.9527 | 66.537 | 14.6938 | 0.598 | 0.474 | 16.343 | R
2021-08-10 22:00 | 14.9479 | 66.366 | 14.693 | 0.589 | 0.474 | 16.343 | R
2021-08-10 22:15 | 14.9443 | 66.022 | 14.6941 | 0.578 | 0.471 | 16.0255 | R
2021-08-10 22:30 | 14.9395 | 65.851 | 14.6923 | 0.571 | 0.477 | 16.6637 | R
2021-08-10 22:45 | 14.9344 | 65.509 | 14.6901 | 0.564 | 0.474 | 16.343 | R
2021-08-10 23:00 | 14.9311 | 65.338 | 14.688 | 0.562 | 0.473 | 16.2368 | R
2021-08-10 23:15 | 14.9293 | 65.167 | 14.6894 | 0.554 | 0.474 | 16.343 | R
2021-08-10 23:30 | 14.9274 | 64.996 | 14.6909 | 0.547 | 0.477 | 16.6637 | R
2021-08-10 23:45 | 14.9271 | 64.825 | 14.6904 | 0.547 | 0.473 | 16.2368 | R
2021-08-11 | 14.9254 | 64.652 | 14.6901 | 0.544 | 0.476 | 16.5564 | R
2021-08-11 00:15 | 14.9221 | 64.481 | 14.6897 | 0.537 | 0.468 | 15.7111 | R
2021-08-11 00:30 | 14.9218 | 64.31 | 14.6912 | 0.533 | 0.471 | 16.0255 | R
2021-08-11 00:45 | 14.92 | 64.139 | 14.6904 | 0.53 | 0.471 | 16.0255 | R
2021-08-11 01:00 | 14.9152 | 63.968 | 14.6919 | 0.516 | 0.467 | 15.6071 | R
2021-08-11 01:15 | 14.9164 | 63.797 | 14.6912 | 0.52 | 0.476 | 16.5564 | R
2021-08-11 01:30 | 14.9147 | 63.626 | 14.6894 | 0.52 | 0.475 | 16.4495 | R
2021-08-11 01:45 | 14.9158 | 63.455 | 14.6909 | 0.52 | 0.47 | 15.9204 | R
2021-08-11 02:00 | 14.9139 | 63.282 | 14.6926 | 0.511 | 0.473 | 16.2368 | R
2021-08-11 02:15 | 14.9125 | 63.282 | 14.6941 | 0.505 | 0.472 | 16.131 | R
2021-08-11 02:30 | 14.9122 | 63.111 | 14.6959 | 0.5 | 0.467 | 15.6071 | R
2021-08-11 02:45 | 14.915 | 62.94 | 14.6938 | 0.511 | 0.467 | 15.6071 | R
2021-08-11 03:00 | 14.9145 | 62.769 | 14.6952 | 0.507 | 0.463 | 15.1943 | R
2021-08-11 03:15 | 14.9176 | 62.769 | 14.6897 | 0.526 | 0.475 | 16.4495 | R
2021-08-11 03:30 | 14.9173 | 62.598 | 14.693 | 0.518 | 0.47 | 15.9204 | R
2021-08-11 03:45 | 14.9155 | 62.425 | 14.6904 | 0.52 | 0.471 | 16.0255 | R
2021-08-11 04:00 | 14.917 | 62.425 | 14.6901 | 0.524 | 0.47 | 15.9204 | R
2021-08-11 04:15 | 14.9155 | 62.425 | 14.688 | 0.526 | 0.472 | 16.131 | R
2021-08-11 04:30 | 14.9181 | 62.254 | 14.6894 | 0.528 | 0.471 | 16.0255 | R
2021-08-11 04:45 | 14.9167 | 62.254 | 14.6894 | 0.525 | 0.466 | 15.5034 | R
2021-08-11 05:00 | 14.9193 | 62.083 | 14.6875 | 0.535 | 0.466 | 15.5034 | R
2021-08-11 05:15 | 14.9208 | 62.083 | 14.688 | 0.538 | 0.472 | 16.131 | R
2021-08-11 05:30 | 14.919 | 61.912 | 14.688 | 0.534 | 0.47 | 15.9204 | R
2021-08-11 05:45 | 14.9235 | 61.912 | 14.6916 | 0.536 | 0.466 | 15.5034 | R
2021-08-11 06:00 | 14.9277 | 61.741 | 14.6926 | 0.543 | 0.47 | 15.9204 | R
2021-08-11 06:15 | 14.9292 | 61.741 | 14.6958 | 0.539 | 0.467 | 15.6071 | R
2021-08-11 06:30 | 14.9303 | 61.569 | 14.6941 | 0.546 | 0.472 | 16.131 | R
2021-08-11 06:45 | 14.9318 | 61.569 | 14.6977 | 0.541 | 0.472 | 16.131 | R
2021-08-11 07:00 | 14.9315 | 61.398 | 14.6994 | 0.536 | 0.468 | 15.7111 | R
2021-08-11 07:15 | 14.9331 | 61.398 | 14.6988 | 0.541 | 0.466 | 15.5034 | R
2021-08-11 07:30 | 14.9331 | 61.398 | 14.701 | 0.536 | 0.469 | 15.8156 | R
2021-08-11 07:45 | 14.9345 | 61.398 | 14.7018 | 0.538 | 0.467 | 15.6071 | R
2021-08-11 08:00 | 14.9376 | 61.398 | 14.7028 | 0.542 | 0.465 | 15.4 | R
2021-08-11 08:15 | 14.9405 | 61.398 | 14.7064 | 0.541 | 0.457 | 14.5858 | R
2021-08-11 08:30 | 14.9419 | 61.398 | 14.7049 | 0.547 | 0.465 | 15.4 | R
2021-08-11 08:45 | 14.9453 | 61.569 | 14.7089 | 0.546 | 0.452 | 14.0884 | R
2021-08-11 09:00 | 14.9483 | 61.569 | 14.7074 | 0.556 | 0.463 | 15.1943 | R
2021-08-11 09:15 | 14.9501 | 61.741 | 14.7096 | 0.555 | 0.454 | 14.2863 | R
2021-08-11 09:30 | 14.9534 | 61.912 | 14.7113 | 0.559 | 0.453 | 14.1871 | R
2021-08-11 09:45 | 14.9611 | 62.083 | 14.7138 | 0.571 | 0.459 | 14.7872 | R
2021-08-11 10:00 | 14.9611 | 62.083 | 14.7141 | 0.571 | 0.456 | 14.4856 | R
2021-08-11 10:15 | 14.9644 | 62.254 | 14.718 | 0.569 | 0.453 | 14.1871 | R
2021-08-11 10:30 | 14.9647 | 62.425 | 14.7178 | 0.57 | 0.455 | 14.3857 | R
2021-08-11 10:45 | 14.9712 | 62.769 | 14.7184 | 0.584 | 0.453 | 14.1871 | R
2021-08-11 11:00 | 14.976 | 62.94 | 14.7173 | 0.598 | 0.457 | 14.5858 | R
2021-08-11 11:15 | 14.9779 | 63.111 | 14.7196 | 0.597 | 0.451 | 13.9899 | R
2021-08-11 11:30 | 14.9827 | 63.282 | 14.7194 | 0.608 | 0.452 | 14.0884 | R
2021-08-11 11:45 | 14.9863 | 63.626 | 14.7193 | 0.617 | 0.461 | 14.9901 | R
2021-08-11 12:00 | 14.9895 | 63.797 | 14.7208 | 0.621 | 0.461 | 14.9901 | R
2021-08-11 12:15 | 14.9962 | 64.139 | 14.7208 | 0.636 | 0.455 | 14.3857 | R
2021-08-11 12:30 | 14.9998 | 64.481 | 14.7225 | 0.641 | 0.469 | 15.8156 | R
2021-08-11 12:45 | 15.0015 | 64.652 | 14.7203 | 0.65 | 0.476 | 16.5564 | R
2021-08-11 13:00 | 15.0078 | 64.825 | 14.7183 | 0.669 | 0.479 | 16.8793 | R
2021-08-11 13:15 | 15.0129 | 65.167 | 14.72 | 0.677 | 0.453 | 14.1871 | R
2021-08-11 13:30 | 15.0147 | 65.338 | 14.7183 | 0.685 | 0.445 | 13.4068 | R
2021-08-11 13:45 | 15.0165 | 65.509 | 14.7161 | 0.694 | 0.483 | 17.3146 | R
2021-08-11 14:00 | 15.0213 | 65.68 | 14.7176 | 0.702 | 0.474 | 16.343 | R
2021-08-11 14:15 | 15.0232 | 65.851 | 14.7163 | 0.709 | 0.478 | 16.7713 | R
2021-08-11 14:30 | 15.0263 | 66.022 | 14.7174 | 0.714 | 0.491 | 18.2024 | R
2021-08-11 14:45 | 15.0297 | 66.193 | 14.7199 | 0.716 | 0.471 | 16.0255 | R
2021-08-11 15:00 | 15.033 | 66.366 | 14.7205 | 0.722 | 0.481 | 17.0962 | R
2021-08-11 15:15 | 15.0364 | 66.537 | 14.7197 | 0.732 | 0.469 | 15.8156 | R
2021-08-11 15:30 | 15.0414 | 66.879 | 14.719 | 0.745 | 0.473 | 16.2368 | R
2021-08-11 15:45 | 15.0446 | 67.05 | 14.7173 | 0.757 | 0.489 | 17.9783 | R
2021-08-11 16:00 | 15.0498 | 67.392 | 14.7176 | 0.768 | 0.48 | 16.9876 | R
2021-08-11 16:15 | 15.0552 | 67.906 | 14.7136 | 0.789 | 0.498 | 18.9978 | R
2021-08-11 16:30 | 15.0627 | 68.763 | 14.7151 | 0.804 | 0.479 | 16.8793 | R
2021-08-11 16:45 | 15.0715 | 69.449 | 14.7151 | 0.824 | 0.483 | 17.3146 | R
2021-08-11 17:00 | 15.0816 | 70.137 | 14.7151 | 0.847 | 0.479 | 16.8793 | R
2021-08-11 17:15 | 15.0931 | 70.651 | 14.7173 | 0.869 | 0.478 | 16.7713 | R
2021-08-11 17:30 | 15.0951 | 70.995 | 14.7174 | 0.873 | 0.478 | 16.7713 | R
2021-08-11 17:45 | 15.1029 | 71.168 | 14.7178 | 0.89 | 0.481 | 17.0962 | R
2021-08-11 18:00 | 15.1032 | 71.339 | 14.7171 | 0.893 | 0.471 | 16.0255 | R
2021-08-11 18:15 | 15.1096 | 71.512 | 14.7149 | 0.913 | 0.476 | 16.5564 | R
2021-08-11 18:30 | 15.1218 | 71.683 | 14.7178 | 0.934 | 0.469 | 15.8156 | R
2021-08-11 18:45 | 15.1263 | 71.683 | 14.7157 | 0.95 | 0.465 | 15.4 | R
2021-08-11 19:00 | 15.1274 | 71.512 | 14.7125 | 0.96 | 0.472 | 16.131 | R
2021-08-11 19:15 | 15.1299 | 71.168 | 14.7086 | 0.974 | 0.468 | 15.7111 | R
2021-08-11 19:30 | 15.1308 | 70.824 | 14.7083 | 0.977 | 0.479 | 16.8793 | R
2021-08-11 19:45 | 15.1298 | 70.308 | 14.708 | 0.975 | 0.474 | 16.343 | R
2021-08-11 20:00 | 15.127 | 69.622 | 14.7074 | 0.97 | 0.475 | 16.4495 | R
2021-08-11 20:15 | 15.1244 | 68.934 | 14.7064 | 0.966 | 0.487 | 17.7557 | R
2021-08-11 20:30 | 15.1231 | 68.248 | 14.7078 | 0.96 | 0.479 | 16.8793 | R
2021-08-11 20:45 | 14.9862 | 67.735 | 14.7061 | 0.647 | 0.477 | 16.6637 | R
2021-08-11 21:00 | 14.9106 | 67.221 | 14.7083 | 0.468 | 0.474 | 16.343 | R
2021-08-11 21:15 | 14.9099 | 66.879 | 14.7093 | 0.464 | 0.478 | 16.7713 | R
2021-08-11 21:30 | 14.9422 | 66.537 | 14.7064 | 0.545 | 0.485 | 17.5345 | R
2021-08-11 21:45 | 14.9386 | 66.193 | 14.7076 | 0.534 | 0.484 | 17.4244 | R
2021-08-11 22:00 | 14.935 | 65.851 | 14.7086 | 0.523 | 0.473 | 16.2368 | R
2021-08-11 22:15 | 14.9329 | 65.509 | 14.7115 | 0.512 | 0.477 | 16.6637 | R
2021-08-11 22:30 | 14.9327 | 65.338 | 14.7129 | 0.508 | 0.48 | 16.9876 | R
2021-08-11 22:45 | 14.929 | 64.996 | 14.7139 | 0.497 | 0.481 | 17.0962 | R
2021-08-11 23:00 | 14.9302 | 64.825 | 14.7173 | 0.492 | 0.465 | 15.4 | R
2021-08-11 23:15 | 14.9296 | 64.481 | 14.7154 | 0.495 | 0.476 | 16.5564 | R
2021-08-11 23:30 | 14.9293 | 64.31 | 14.7132 | 0.499 | 0.476 | 16.5564 | R
2021-08-11 23:45 | 14.929 | 64.139 | 14.7132 | 0.499 | 0.476 | 16.5564 | R
2021-08-12 | 14.9283 | 63.797 | 14.7129 | 0.498 | 0.475 | 16.4495 | R
2021-08-12 00:15 | 14.9296 | 63.626 | 14.711 | 0.505 | 0.482 | 17.2053 | R
2021-08-12 00:30 | 14.9308 | 63.455 | 14.7147 | 0.499 | 0.48 | 16.9876 | R
2021-08-12 00:45 | 14.9305 | 63.282 | 14.7197 | 0.487 | 0.472 | 16.131 | R
2021-08-12 01:00 | 14.9316 | 63.111 | 14.7202 | 0.489 | 0.473 | 16.2368 | R
2021-08-12 01:15 | 14.9328 | 62.94 | 14.718 | 0.496 | 0.469 | 15.8156 | R
2021-08-12 01:30 | 14.9342 | 62.94 | 14.7197 | 0.496 | 0.464 | 15.297 | R
2021-08-12 01:45 | 14.9354 | 62.769 | 14.7202 | 0.497 | 0.467 | 15.6071 | R
2021-08-12 02:00 | 14.9367 | 62.598 | 14.718 | 0.505 | 0.475 | 16.4495 | R
2021-08-12 02:15 | 14.9396 | 62.598 | 14.7194 | 0.509 | 0.462 | 15.092 | R
2021-08-12 02:30 | 14.9382 | 62.598 | 14.7176 | 0.51 | 0.463 | 15.1943 | R
2021-08-12 02:45 | 14.9408 | 62.425 | 14.7176 | 0.516 | 0.469 | 15.8156 | R
2021-08-12 03:00 | 14.9405 | 62.254 | 14.7173 | 0.516 | 0.464 | 15.297 | R
2021-08-12 03:15 | 14.9418 | 62.083 | 14.7173 | 0.519 | 0.463 | 15.1943 | R
2021-08-12 03:30 | 14.9444 | 61.912 | 14.7168 | 0.526 | 0.464 | 15.297 | R
2021-08-12 03:45 | 14.9458 | 61.912 | 14.7186 | 0.525 | 0.466 | 15.5034 | R
2021-08-12 04:00 | 14.947 | 61.741 | 14.7168 | 0.532 | 0.461 | 14.9901 | R
2021-08-12 04:15 | 14.9456 | 61.741 | 14.7136 | 0.536 | 0.469 | 15.8156 | R
2021-08-12 04:30 | 14.9486 | 61.741 | 14.7132 | 0.544 | 0.465 | 15.4 | R
2021-08-12 04:45 | 14.9498 | 61.569 | 14.7151 | 0.542 | 0.459 | 14.7872 | R
2021-08-12 05:00 | 14.9512 | 61.569 | 14.7151 | 0.545 | 0.463 | 15.1943 | R
2021-08-12 05:15 | 14.954 | 61.398 | 14.7178 | 0.545 | 0.459 | 14.7872 | R
2021-08-12 05:30 | 14.9554 | 61.398 | 14.7157 | 0.554 | 0.459 | 14.7872 | R
2021-08-12 05:45 | 14.9611 | 61.227 | 14.7171 | 0.563 | 0.463 | 15.1943 | R
2021-08-12 06:00 | 14.9625 | 61.227 | 14.7171 | 0.567 | 0.462 | 15.092 | R
2021-08-12 06:15 | 14.9656 | 61.227 | 14.7161 | 0.576 | 0.463 | 15.1943 | R
2021-08-12 06:30 | 14.9667 | 61.054 | 14.7161 | 0.579 | 0.469 | 15.8156 | R
2021-08-12 06:45 | 14.9727 | 61.054 | 14.72 | 0.584 | 0.451 | 13.9899 | R
2021-08-12 07:00 | 14.9679 | 60.883 | 14.7178 | 0.578 | 0.462 | 15.092 | R
2021-08-12 07:15 | 14.9679 | 60.883 | 14.7161 | 0.582 | 0.471 | 16.0255 | R
2021-08-12 07:30 | 14.9724 | 60.883 | 14.72 | 0.583 | 0.46 | 14.8885 | R
2021-08-12 07:45 | 14.9724 | 60.883 | 14.7258 | 0.569 | 0.453 | 14.1871 | R
2021-08-12 08:00 | 14.9766 | 60.712 | 14.7226 | 0.587 | 0.464 | 15.297 | R
2021-08-12 08:15 | 14.9795 | 60.712 | 14.7284 | 0.58 | 0.455 | 14.3857 | R
2021-08-12 08:30 | 14.984 | 60.712 | 14.7274 | 0.593 | 0.461 | 14.9901 | R
2021-08-12 08:45 | 14.9873 | 60.883 | 14.7248 | 0.606 | 0.455 | 14.3857 | R
2021-08-12 09:00 | 14.9859 | 60.883 | 14.7267 | 0.599 | 0.453 | 14.1871 | R
2021-08-12 09:15 | 14.9904 | 60.883 | 14.7284 | 0.605 | 0.449 | 13.7941 | R
2021-08-12 09:30 | 14.9981 | 61.054 | 14.7306 | 0.618 | 0.444 | 13.3108 | R
2021-08-12 09:45 | 14.9981 | 61.054 | 14.7296 | 0.62 | 0.439 | 12.8363 | R
2021-08-12 10:00 | 14.9999 | 61.227 | 14.7316 | 0.62 | 0.442 | 13.1199 | R
2021-08-12 10:15 | 15.0062 | 61.398 | 14.7338 | 0.629 | 0.433 | 12.2784 | R
2021-08-12 10:30 | 15.0095 | 61.569 | 14.7345 | 0.635 | 0.443 | 13.2152 | R
2021-08-12 10:45 | 15.0143 | 61.741 | 14.7348 | 0.646 | 0.442 | 13.1199 | R
2021-08-12 11:00 | 15.0175 | 61.912 | 14.738 | 0.646 | 0.444 | 13.3108 | R
2021-08-12 11:15 | 15.0208 | 62.083 | 14.7434 | 0.641 | 0.438 | 12.7424 | R
2021-08-12 11:30 | 15.0256 | 62.254 | 14.7451 | 0.648 | 0.441 | 13.025 | R
2021-08-12 11:45 | 15.0307 | 62.598 | 14.7469 | 0.656 | 0.449 | 13.7941 | R
2021-08-12 12:00 | 15.034 | 62.769 | 14.7403 | 0.678 | 0.465 | 15.4 | R
2021-08-12 12:15 | 15.0355 | 62.769 | 14.7415 | 0.679 | 0.447 | 13.5997 | R
2021-08-12 12:30 | 15.0343 | 62.94 | 14.7429 | 0.673 | 0.45 | 13.8918 | R
2021-08-12 12:45 | 15.0033 | 63.111 | 14.7429 | 0.601 | 0.452 | 14.0884 | R
2021-08-12 13:00 | 14.9991 | 63.282 | 14.7379 | 0.603 | 0.449 | 13.7941 | R
2021-08-12 13:15 | 14.9965 | 63.455 | 14.7389 | 0.595 | 0.47 | 15.9204 | R
2021-08-12 13:30 | 15.0013 | 63.626 | 14.7396 | 0.604 | 0.458 | 14.6863 | R
2021-08-12 13:45 | 15.0075 | 63.797 | 14.7421 | 0.613 | 0.454 | 14.2863 | R
2021-08-12 14:00 | 15.0078 | 63.968 | 14.7403 | 0.618 | 0.454 | 14.2863 | R
2021-08-12 14:15 | 15.0111 | 64.139 | 14.7374 | 0.632 | 0.454 | 14.2863 | R
2021-08-12 14:30 | 15.0143 | 64.31 | 14.7344 | 0.647 | 0.47 | 15.9204 | R
2021-08-12 14:45 | 15.0176 | 64.481 | 14.7315 | 0.661 | 0.472 | 16.131 | R
2021-08-12 15:00 | 15.0182 | 64.825 | 14.731 | 0.664 | 0.465 | 15.4 | R
2021-08-12 15:15 | 15.0185 | 64.996 | 14.7303 | 0.666 | 0.459 | 14.7872 | R
2021-08-12 15:30 | 15.0269 | 65.509 | 14.7313 | 0.683 | 0.471 | 16.0255 | R
2021-08-12 15:45 | 15.0324 | 66.022 | 14.7295 | 0.7 | 0.481 | 17.0962 | R
2021-08-12 16:00 | 15.0375 | 66.366 | 14.7319 | 0.706 | 0.462 | 15.092 | R
2021-08-12 16:15 | 15.044 | 66.708 | 14.7319 | 0.721 | 0.462 | 15.092 | R
2021-08-12 16:30 | 15.0513 | 67.392 | 14.7297 | 0.743 | 0.463 | 15.1943 | R
2021-08-12 16:45 | 15.0626 | 67.906 | 14.7281 | 0.773 | 0.459 | 14.7872 | R
2021-08-12 17:00 | 15.0707 | 68.248 | 14.731 | 0.785 | 0.456 | 14.4856 | R
2021-08-12 17:15 | 15.0774 | 68.592 | 14.7266 | 0.811 | 0.466 | 15.5034 | R
2021-08-12 17:30 | 15.0819 | 68.592 | 14.7258 | 0.823 | 0.459 | 14.7872 | R
2021-08-12 17:45 | 15.0819 | 68.592 | 14.7237 | 0.828 | 0.46 | 14.8885 | R
2021-08-12 18:00 | 15.0836 | 68.763 | 14.7266 | 0.825 | 0.442 | 13.1199 | R
2021-08-12 18:15 | 15.0806 | 68.763 | 14.7203 | 0.833 | 0.449 | 13.7941 | R
2021-08-12 18:30 | 15.0822 | 68.763 | 14.7135 | 0.852 | 0.463 | 15.1943 | R
2021-08-12 18:45 | 15.0803 | 68.592 | 14.7142 | 0.846 | 0.456 | 14.4856 | R
2021-08-12 19:00 | 15.0767 | 68.248 | 14.7125 | 0.842 | 0.457 | 14.5858 | R
2021-08-12 19:15 | 15.0746 | 67.906 | 14.7154 | 0.83 | 0.456 | 14.4856 | R
2021-08-12 19:30 | 15.068 | 67.564 | 14.7126 | 0.821 | 0.457 | 14.5858 | R
2021-08-12 19:45 | 15.0674 | 67.221 | 14.7167 | 0.811 | 0.451 | 13.9899 | R
2021-08-12 20:00 | 15.0638 | 66.879 | 14.7186 | 0.798 | 0.46 | 14.8885 | R
2021-08-12 20:15 | 15.0632 | 66.537 | 14.7234 | 0.785 | 0.46 | 14.8885 | R
2021-08-12 20:30 | 15.061 | 66.193 | 14.7219 | 0.784 | 0.465 | 15.4 | R
2021-08-12 20:45 | 15.0542 | 65.68 | 14.7252 | 0.76 | 0.457 | 14.5858 | R
2021-08-12 21:00 | 15.0491 | 65.338 | 14.7255 | 0.748 | 0.466 | 15.5034 | R
2021-08-12 21:15 | 15.0455 | 64.996 | 14.7299 | 0.729 | 0.462 | 15.092 | R
2021-08-12 21:30 | 15.0433 | 64.652 | 14.731 | 0.722 | 0.47 | 15.9204 | R
2021-08-12 21:45 | 15.0368 | 64.31 | 14.7325 | 0.703 | 0.459 | 14.7872 | R
2021-08-12 22:00 | 15.0365 | 64.139 | 14.7325 | 0.702 | 0.462 | 15.092 | R
2021-08-12 22:15 | 15.0332 | 63.968 | 14.7321 | 0.696 | 0.461 | 14.9901 | R
2021-08-12 22:30 | 15.0359 | 63.797 | 14.7318 | 0.703 | 0.458 | 14.6863 | R
2021-08-12 22:45 | 15.0311 | 63.626 | 14.7335 | 0.688 | 0.461 | 14.9901 | R
2021-08-12 23:00 | 15.0307 | 63.455 | 14.7318 | 0.691 | 0.471 | 16.0255 | R
2021-08-12 23:15 | 15.0275 | 63.282 | 14.7281 | 0.692 | 0.456 | 14.4856 | R
2021-08-12 23:30 | 15.029 | 63.282 | 14.7245 | 0.703 | 0.455 | 14.3857 | R
2021-08-12 23:45 | 15.0287 | 63.111 | 14.7226 | 0.707 | 0.462 | 15.092 | R
2021-08-13 | 15.0272 | 63.111 | 14.7209 | 0.708 | 0.462 | 15.092 | R
2021-08-13 00:15 | 15.0284 | 62.94 | 14.7248 | 0.701 | 0.464 | 15.297 | R
2021-08-13 00:30 | 15.0298 | 62.94 | 14.7252 | 0.704 | 0.459 | 14.7872 | R
2021-08-13 00:45 | 15.0343 | 62.94 | 14.726 | 0.712 | 0.456 | 14.4856 | R
2021-08-13 01:00 | 15.034 | 62.769 | 14.7292 | 0.704 | 0.455 | 14.3857 | R
2021-08-13 01:15 | 15.034 | 62.769 | 14.731 | 0.7 | 0.457 | 14.5858 | R
2021-08-13 01:30 | 15.0352 | 62.598 | 14.7306 | 0.704 | 0.457 | 14.5858 | R
2021-08-13 01:45 | 15.0366 | 62.598 | 14.7303 | 0.708 | 0.461 | 14.9901 | R
2021-08-13 02:00 | 15.0378 | 62.425 | 14.7321 | 0.706 | 0.452 | 14.0884 | R
2021-08-13 02:15 | 15.0394 | 62.425 | 14.7289 | 0.717 | 0.454 | 14.2863 | R
2021-08-13 02:30 | 15.0391 | 62.254 | 14.7252 | 0.725 | 0.459 | 14.7872 | R
2021-08-13 02:45 | 15.042 | 62.254 | 14.7303 | 0.72 | 0.457 | 14.5858 | R
2021-08-13 03:00 | 15.0417 | 62.083 | 14.7281 | 0.724 | 0.461 | 14.9901 | R
2021-08-13 03:15 | 15.0448 | 62.083 | 14.7274 | 0.733 | 0.458 | 14.6863 | R
2021-08-13 03:30 | 15.0445 | 61.912 | 14.7274 | 0.732 | 0.461 | 14.9901 | R
2021-08-13 03:45 | 15.0445 | 61.912 | 14.727 | 0.733 | 0.457 | 14.5858 | R
2021-08-13 04:00 | 15.0485 | 61.741 | 14.7284 | 0.739 | 0.457 | 14.5858 | R
2021-08-13 04:15 | 15.0501 | 61.741 | 14.7277 | 0.745 | 0.461 | 14.9901 | R
2021-08-13 04:30 | 15.0468 | 61.569 | 14.7274 | 0.738 | 0.453 | 14.1871 | R
2021-08-13 04:45 | 15.0513 | 61.569 | 14.727 | 0.749 | 0.466 | 15.5034 | R
2021-08-13 05:00 | 15.051 | 61.398 | 14.7289 | 0.744 | 0.456 | 14.4856 | R
2021-08-13 05:15 | 15.051 | 61.398 | 14.727 | 0.748 | 0.46 | 14.8885 | R
2021-08-13 05:30 | 15.0555 | 61.398 | 14.7306 | 0.75 | 0.452 | 14.0884 | R
2021-08-13 05:45 | 15.0567 | 61.227 | 14.7347 | 0.744 | 0.453 | 14.1871 | R
2021-08-13 06:00 | 15.0596 | 61.227 | 14.7364 | 0.746 | 0.457 | 14.5858 | R
2021-08-13 06:15 | 15.0612 | 61.227 | 14.7393 | 0.743 | 0.46 | 14.8885 | R
2021-08-13 06:30 | 15.0652 | 61.054 | 14.7376 | 0.757 | 0.451 | 13.9899 | R
2021-08-13 06:45 | 15.0668 | 61.054 | 14.7483 | 0.736 | 0.45 | 13.8918 | R
2021-08-13 07:00 | 15.0713 | 61.054 | 14.7487 | 0.745 | 0.447 | 13.5997 | R
2021-08-13 07:15 | 15.0725 | 60.883 | 14.749 | 0.747 | 0.449 | 13.7941 | R
2021-08-13 07:30 | 15.0773 | 61.054 | 14.7567 | 0.74 | 0.452 | 14.0884 | R
2021-08-13 07:45 | 15.0787 | 61.054 | 14.7628 | 0.73 | 0.453 | 14.1871 | R
2021-08-13 08:00 | 15.0829 | 60.883 | 14.7599 | 0.746 | 0.448 | 13.6968 | R
2021-08-13 08:15 | 15.0817 | 61.054 | 14.7572 | 0.75 | 0.447 | 13.5997 | R
2021-08-13 08:30 | 15.0832 | 61.054 | 14.755 | 0.758 | 0.444 | 13.3108 | R
2021-08-13 08:45 | 15.0861 | 61.054 | 14.7543 | 0.766 | 0.44 | 12.9305 | R
2021-08-13 09:00 | 15.0877 | 61.054 | 14.7535 | 0.772 | 0.441 | 13.025 | R
2021-08-13 09:15 | 15.0909 | 61.227 | 14.7531 | 0.78 | 0.442 | 13.1199 | R
2021-08-13 09:30 | 15.0939 | 61.227 | 14.7553 | 0.782 | 0.441 | 13.025 | R
2021-08-13 09:45 | 15.0958 | 61.398 | 14.7541 | 0.789 | 0.438 | 12.7424 | R
2021-08-13 10:00 | 15.099 | 61.569 | 14.7529 | 0.799 | 0.442 | 13.1199 | R
2021-08-13 10:15 | 15.1012 | 61.912 | 14.7495 | 0.812 | 0.446 | 13.5031 | R
2021-08-13 10:30 | 15.1045 | 62.083 | 14.7527 | 0.813 | 0.438 | 12.7424 | R
2021-08-13 10:45 | 15.1066 | 62.425 | 14.7515 | 0.82 | 0.435 | 12.463 | R
2021-08-13 11:00 | 15.1144 | 62.598 | 14.7564 | 0.827 | 0.439 | 12.8363 | R
2021-08-13 11:15 | 15.1195 | 62.94 | 14.759 | 0.833 | 0.444 | 13.3108 | R
2021-08-13 11:30 | 15.1254 | 62.94 | 14.7596 | 0.845 | 0.449 | 13.7941 | R
2021-08-13 11:45 | 15.1287 | 63.111 | 14.7608 | 0.85 | 0.454 | 14.2863 | R
2021-08-13 12:00 | 15.1332 | 63.111 | 14.7644 | 0.852 | 0.454 | 14.2863 | R
2021-08-13 12:15 | 15.1347 | 63.111 | 14.7641 | 0.856 | 0.45 | 13.8918 | R
2021-08-13 12:30 | 15.1395 | 63.282 | 14.7666 | 0.861 | 0.449 | 13.7941 | R
2021-08-13 12:45 | 15.138 | 63.282 | 14.7654 | 0.861 | 0.448 | 13.6968 | R
2021-08-13 13:00 | 15.1398 | 63.455 | 14.7683 | 0.858 | 0.443 | 13.2152 | R
2021-08-13 13:15 | 15.1443 | 63.455 | 14.7715 | 0.861 | 0.441 | 13.025 | R
2021-08-13 13:30 | 15.1461 | 63.626 | 14.7747 | 0.858 | 0.45 | 13.8918 | R
2021-08-13 13:45 | 15.1493 | 63.797 | 14.7757 | 0.863 | 0.455 | 14.3857 | R
2021-08-13 14:00 | 15.1512 | 63.968 | 14.7706 | 0.879 | 0.455 | 14.3857 | R
2021-08-13 14:15 | 15.1575 | 64.139 | 14.7772 | 0.879 | 0.453 | 14.1871 | R
2021-08-13 14:30 | 15.1575 | 64.139 | 14.7844 | 0.862 | 0.44 | 12.9305 | R
2021-08-13 14:45 | 15.1608 | 64.31 | 14.7772 | 0.886 | 0.445 | 13.4068 | R
2021-08-13 15:00 | 15.1596 | 64.481 | 14.7785 | 0.881 | 0.444 | 13.3108 | R
2021-08-13 15:15 | 15.1614 | 64.652 | 14.7731 | 0.897 | 0.442 | 13.1199 | R
2021-08-13 15:30 | 15.1662 | 64.825 | 14.7724 | 0.91 | 0.448 | 13.6968 | R
2021-08-13 15:45 | 15.1667 | 65.167 | 14.7727 | 0.911 | 0.444 | 13.3108 | R
2021-08-13 16:00 | 15.1708 | 65.68 | 14.7759 | 0.913 | 0.454 | 14.2863 | R
2021-08-13 16:15 | 15.1759 | 66.022 | 14.7706 | 0.936 | 0.444 | 13.3108 | R
2021-08-13 16:30 | 15.1843 | 66.537 | 14.7721 | 0.953 | 0.446 | 13.5031 | R
2021-08-13 16:45 | 15.1863 | 66.879 | 14.7677 | 0.967 | 0.448 | 13.6968 | R
2021-08-13 17:00 | 15.1897 | 67.05 | 14.7677 | 0.975 | 0.446 | 13.5031 | R
2021-08-13 17:15 | 15.1933 | 67.392 | 14.7738 | 0.969 | 0.447 | 13.5997 | R
2021-08-13 17:30 | 15.1966 | 67.564 | 14.7744 | 0.976 | 0.442 | 13.1199 | R
2021-08-13 17:45 | 15.2 | 67.735 | 14.7778 | 0.976 | 0.45 | 13.8918 | R
2021-08-13 18:00 | 15.1981 | 67.564 | 14.776 | 0.976 | 0.438 | 12.7424 | R
2021-08-13 18:15 | 15.1727 | 67.564 | 14.7721 | 0.926 | 0.455 | 14.3857 | R
2021-08-13 18:30 | 15.1727 | 67.564 | 14.7753 | 0.919 | 0.45 | 13.8918 | R
2021-08-13 18:45 | 15.1694 | 67.392 | 14.7772 | 0.906 | 0.448 | 13.6968 | R
2021-08-13 19:00 | 15.1717 | 67.05 | 14.7802 | 0.905 | 0.46 | 14.8885 | R
2021-08-13 19:15 | 15.168 | 66.708 | 14.7836 | 0.889 | 0.452 | 14.0884 | R
2021-08-13 19:30 | 15.163 | 66.366 | 14.7837 | 0.876 | 0.45 | 13.8918 | R
2021-08-13 19:45 | 15.1598 | 66.193 | 14.7841 | 0.868 | 0.455 | 14.3857 | R
2021-08-13 20:00 | 15.1562 | 65.851 | 14.787 | 0.853 | 0.455 | 14.3857 | R
2021-08-13 20:15 | 15.1498 | 65.68 | 14.7859 | 0.841 | 0.446 | 13.5031 | R
2021-08-13 20:30 | 15.148 | 65.509 | 14.7875 | 0.833 | 0.46 | 14.8885 | R
2021-08-13 20:45 | 15.1475 | 65.167 | 14.7867 | 0.833 | 0.449 | 13.7941 | R
2021-08-13 21:00 | 15.1441 | 64.996 | 14.7882 | 0.822 | 0.453 | 14.1871 | R
2021-08-13 21:15 | 15.1408 | 64.825 | 14.7914 | 0.807 | 0.448 | 13.6968 | R
2021-08-13 21:30 | 15.139 | 64.652 | 14.7907 | 0.805 | 0.462 | 15.092 | R
2021-08-13 21:45 | 15.1386 | 64.481 | 14.7962 | 0.791 | 0.448 | 13.6968 | R
2021-08-13 22:00 | 15.1354 | 64.31 | 14.7943 | 0.788 | 0.452 | 14.0884 | R
2021-08-13 22:15 | 15.1324 | 64.31 | 14.7943 | 0.781 | 0.456 | 14.4856 | R
2021-08-13 22:30 | 15.129 | 64.139 | 14.787 | 0.79 | 0.456 | 14.4856 | R
2021-08-13 22:45 | 15.1276 | 64.139 | 14.7834 | 0.795 | 0.449 | 13.7941 | R
2021-08-13 23:00 | 15.1261 | 64.139 | 14.7817 | 0.796 | 0.449 | 13.7941 | R
2021-08-13 23:15 | 15.1242 | 63.968 | 14.7817 | 0.791 | 0.449 | 13.7941 | R
2021-08-13 23:30 | 15.1213 | 63.968 | 14.7798 | 0.789 | 0.453 | 14.1871 | R
2021-08-13 23:45 | 15.1211 | 63.797 | 14.7759 | 0.798 | 0.457 | 14.5858 | R
2021-08-14 | 15.1195 | 63.797 | 14.7773 | 0.79 | 0.454 | 14.2863 | R
2021-08-14 00:15 | 15.1105 | 63.797 | 14.7809 | 0.761 | 0.456 | 14.4856 | R
2021-08-14 00:30 | 15.1102 | 63.626 | 14.7791 | 0.765 | 0.456 | 14.4856 | R
2021-08-14 00:45 | 15.1087 | 63.626 | 14.777 | 0.766 | 0.452 | 14.0884 | R
2021-08-14 01:00 | 15.1099 | 63.455 | 14.7799 | 0.762 | 0.449 | 13.7941 | R
2021-08-14 01:15 | 15.1081 | 63.282 | 14.7799 | 0.758 | 0.452 | 14.0884 | R
2021-08-14 01:30 | 15.1066 | 63.282 | 14.7814 | 0.751 | 0.448 | 13.6968 | R
2021-08-14 01:45 | 15.1066 | 63.282 | 14.7831 | 0.747 | 0.447 | 13.5997 | R
2021-08-14 02:00 | 15.1018 | 63.111 | 14.7795 | 0.745 | 0.447 | 13.5997 | R
2021-08-14 02:15 | 15.0989 | 63.111 | 14.7759 | 0.746 | 0.454 | 14.2863 | R
2021-08-14 02:30 | 15.0974 | 63.111 | 14.7722 | 0.751 | 0.447 | 13.5997 | R
2021-08-14 02:45 | 15.0944 | 63.111 | 14.7722 | 0.744 | 0.447 | 13.5997 | R
2021-08-14 03:00 | 15.0926 | 62.94 | 14.7705 | 0.744 | 0.45 | 13.8918 | R
2021-08-14 03:15 | 15.0941 | 62.94 | 14.7722 | 0.743 | 0.45 | 13.8918 | R
2021-08-14 03:30 | 15.0881 | 62.94 | 14.7719 | 0.73 | 0.45 | 13.8918 | R
2021-08-14 03:45 | 15.0881 | 62.94 | 14.7701 | 0.735 | 0.45 | 13.8918 | R
2021-08-14 04:00 | 15.0836 | 62.94 | 14.7698 | 0.725 | 0.446 | 13.5031 | R
2021-08-14 04:15 | 15.0817 | 62.769 | 14.7647 | 0.732 | 0.447 | 13.5997 | R
2021-08-14 04:30 | 15.0788 | 62.769 | 14.7661 | 0.722 | 0.446 | 13.5031 | R
2021-08-14 04:45 | 15.0744 | 62.769 | 14.7643 | 0.716 | 0.45 | 13.8918 | R
2021-08-14 05:00 | 15.0699 | 62.769 | 14.7643 | 0.706 | 0.449 | 13.7941 | R
2021-08-14 05:15 | 14.9548 | 62.769 | 14.7661 | 0.436 | 0.448 | 13.6968 | R
2021-08-14 05:30 | 14.9385 | 62.769 | 14.7657 | 0.399 | 0.442 | 13.1199 | R
2021-08-14 05:45 | 14.925 | 62.769 | 14.7676 | 0.364 | 0.449 | 13.7941 | R
2021-08-14 06:00 | 14.9322 | 62.598 | 14.7712 | 0.372 | 0.443 | 13.2152 | R
2021-08-14 06:15 | 14.9382 | 62.598 | 14.7712 | 0.386 | 0.445 | 13.4068 | R
2021-08-14 06:30 | 14.9412 | 62.598 | 14.773 | 0.389 | 0.452 | 14.0884 | R
2021-08-14 06:45 | 14.9453 | 62.425 | 14.7802 | 0.381 | 0.446 | 13.5031 | R
2021-08-14 07:00 | 14.9498 | 62.425 | 14.7838 | 0.383 | 0.448 | 13.6968 | R
2021-08-14 07:15 | 14.9512 | 62.425 | 14.7836 | 0.387 | 0.446 | 13.5031 | R
2021-08-14 07:30 | 14.9528 | 62.425 | 14.7831 | 0.392 | 0.451 | 13.9899 | R
2021-08-14 07:45 | 14.9554 | 62.254 | 14.7846 | 0.395 | 0.439 | 12.8363 | R
2021-08-14 08:00 | 14.957 | 62.254 | 14.7846 | 0.398 | 0.45 | 13.8918 | R
2021-08-14 08:15 | 14.9554 | 62.254 | 14.785 | 0.394 | 0.443 | 13.2152 | R
2021-08-14 08:30 | 14.957 | 62.254 | 14.7836 | 0.401 | 0.443 | 13.2152 | R
2021-08-14 08:45 | 14.957 | 62.254 | 14.7824 | 0.403 | 0.441 | 13.025 | R
2021-08-14 09:00 | 14.957 | 62.254 | 14.7778 | 0.414 | 0.452 | 14.0884 | R
2021-08-14 09:15 | 14.9585 | 62.254 | 14.7785 | 0.416 | 0.447 | 13.5997 | R
2021-08-14 09:30 | 14.9599 | 62.254 | 14.7773 | 0.422 | 0.451 | 13.9899 | R
2021-08-14 09:45 | 14.9585 | 62.254 | 14.7766 | 0.42 | 0.448 | 13.6968 | R
2021-08-14 10:00 | 14.9543 | 62.425 | 14.7766 | 0.41 | 0.433 | 12.2784 | R
2021-08-14 10:15 | 14.9277 | 62.598 | 14.7764 | 0.349 | 0.439 | 12.8363 | R
2021-08-14 10:30 | 14.9292 | 62.598 | 14.776 | 0.354 | 0.441 | 13.025 | R
2021-08-14 10:45 | 14.9325 | 62.769 | 14.7808 | 0.35 | 0.434 | 12.3705 | R
2021-08-14 11:00 | 14.9387 | 62.94 | 14.7836 | 0.359 | 0.433 | 12.2784 | R
2021-08-14 11:15 | 14.945 | 63.111 | 14.7843 | 0.371 | 0.435 | 12.463 | R
2021-08-14 11:30 | 14.9409 | 63.282 | 14.7817 | 0.368 | 0.44 | 12.9305 | R
2021-08-14 11:45 | 14.9308 | 63.455 | 14.7812 | 0.345 | 0.439 | 12.8363 | R
2021-08-14 12:00 | 14.9311 | 63.626 | 14.7844 | 0.339 | 0.438 | 12.7424 | R
2021-08-14 12:15 | 14.9313 | 63.797 | 14.782 | 0.345 | 0.438 | 12.7424 | R
2021-08-14 12:30 | 14.9331 | 63.968 | 14.7857 | 0.34 | 0.434 | 12.3705 | R
2021-08-14 12:45 | 14.8932 | 64.139 | 14.7805 | 0.26 | 0.442 | 13.1199 | R
2021-08-14 13:00 | 14.8994 | 64.31 | 14.7837 | 0.267 | 0.432 | 12.1867 | R
2021-08-14 13:15 | 14.8952 | 64.481 | 14.7811 | 0.264 | 0.443 | 13.2152 | R
2021-08-14 13:30 | 14.9003 | 64.825 | 14.7851 | 0.266 | 0.446 | 13.5031 | R
2021-08-14 13:45 | 14.9036 | 64.996 | 14.7837 | 0.277 | 0.461 | 14.9901 | R
2021-08-14 14:00 | 14.9039 | 65.167 | 14.7888 | 0.266 | 0.44 | 12.9305 | R
2021-08-14 14:15 | 14.9042 | 65.338 | 14.7888 | 0.267 | 0.451 | 13.9899 | R
2021-08-14 14:30 | 14.9076 | 65.509 | 14.7936 | 0.263 | 0.437 | 12.6489 | R
2021-08-14 14:45 | 14.9078 | 65.68 | 14.7914 | 0.269 | 0.463 | 15.1943 | R
2021-08-14 15:00 | 14.9096 | 65.851 | 14.7892 | 0.278 | 0.446 | 13.5031 | R
2021-08-14 15:15 | 14.9084 | 66.022 | 14.7889 | 0.276 | 0.456 | 14.4856 | R
2021-08-14 15:30 | 14.9073 | 66.193 | 14.7885 | 0.275 | 0.453 | 14.1871 | R
2021-08-14 15:45 | 14.9045 | 66.366 | 14.7853 | 0.276 | 0.453 | 14.1871 | R
2021-08-14 16:00 | 14.9048 | 66.537 | 14.7827 | 0.282 | 0.447 | 13.5997 | R
2021-08-14 16:15 | 14.9022 | 66.708 | 14.7844 | 0.272 | 0.444 | 13.3108 | R
2021-08-14 16:30 | 14.9042 | 67.05 | 14.7822 | 0.282 | 0.449 | 13.7941 | R
2021-08-14 16:45 | 14.9049 | 67.392 | 14.7837 | 0.28 | 0.456 | 14.4856 | R
2021-08-14 17:00 | 14.9039 | 67.735 | 14.7834 | 0.279 | 0.447 | 13.5997 | R
2021-08-14 17:15 | 14.9031 | 68.077 | 14.778 | 0.289 | 0.462 | 15.092 | R
2021-08-14 17:30 | 14.8983 | 67.906 | 14.7785 | 0.277 | 0.461 | 14.9901 | R
2021-08-14 17:45 | 14.9016 | 68.077 | 14.7815 | 0.278 | 0.45 | 13.8918 | R
2021-08-14 18:00 | 14.9031 | 68.077 | 14.7827 | 0.278 | 0.459 | 14.7872 | R
2021-08-14 18:15 | 14.898 | 67.735 | 14.7795 | 0.274 | 0.465 | 15.4 | R
2021-08-14 18:30 | 14.8977 | 67.564 | 14.777 | 0.279 | 0.458 | 14.6863 | R
2021-08-14 18:45 | 14.9005 | 67.392 | 14.7778 | 0.284 | 0.458 | 14.6863 | R
2021-08-14 19:00 | 14.8983 | 67.05 | 14.7814 | 0.27 | 0.457 | 14.5858 | R
2021-08-14 19:15 | 14.8991 | 66.708 | 14.7801 | 0.275 | 0.454 | 14.2863 | R
2021-08-14 19:30 | 14.9 | 66.366 | 14.783 | 0.27 | 0.45 | 13.8918 | R
2021-08-14 19:45 | 14.8983 | 66.193 | 14.7822 | 0.268 | 0.451 | 13.9899 | R
2021-08-14 20:00 | 14.9036 | 65.851 | 14.7856 | 0.273 | 0.445 | 13.4068 | R
2021-08-14 20:15 | 14.9078 | 65.68 | 14.7902 | 0.272 | 0.449 | 13.7941 | R
2021-08-14 20:30 | 14.9105 | 65.509 | 14.7902 | 0.278 | 0.455 | 14.3857 | R
2021-08-14 20:45 | 14.9116 | 65.338 | 14.7921 | 0.276 | 0.453 | 14.1871 | R
2021-08-14 21:00 | 14.9129 | 65.167 | 14.7902 | 0.284 | 0.452 | 14.0884 | R
2021-08-14 21:15 | 14.9113 | 65.167 | 14.7921 | 0.275 | 0.443 | 13.2152 | R
2021-08-14 21:30 | 14.911 | 64.996 | 14.7902 | 0.279 | 0.447 | 13.5997 | R
2021-08-14 21:45 | 14.9107 | 64.825 | 14.7907 | 0.277 | 0.439 | 12.8363 | R
2021-08-14 22:00 | 14.9107 | 64.825 | 14.7885 | 0.283 | 0.447 | 13.5997 | R
2021-08-14 22:15 | 14.9105 | 64.652 | 14.7902 | 0.278 | 0.447 | 13.5997 | R
2021-08-14 22:30 | 14.9119 | 64.652 | 14.7917 | 0.278 | 0.443 | 13.2152 | R
2021-08-14 22:45 | 14.9116 | 64.481 | 14.7931 | 0.274 | 0.439 | 12.8363 | R
2021-08-14 23:00 | 14.9068 | 64.31 | 14.7875 | 0.276 | 0.452 | 14.0884 | R
2021-08-14 23:15 | 14.9054 | 64.31 | 14.787 | 0.273 | 0.444 | 13.3108 | R
2021-08-14 23:30 | 14.9051 | 64.139 | 14.787 | 0.273 | 0.441 | 13.025 | R
2021-08-14 23:45 | 14.902 | 64.139 | 14.7834 | 0.274 | 0.453 | 14.1871 | R
2021-08-15 | 14.9036 | 64.139 | 14.7817 | 0.282 | 0.452 | 14.0884 | R
2021-08-15 00:15 | 14.8989 | 63.968 | 14.7817 | 0.271 | 0.444 | 13.3108 | R
2021-08-15 00:30 | 14.8973 | 63.968 | 14.7817 | 0.267 | 0.443 | 13.2152 | R
2021-08-15 00:45 | 14.8989 | 63.968 | 14.7798 | 0.275 | 0.443 | 13.2152 | R
2021-08-15 01:00 | 14.8986 | 63.797 | 14.778 | 0.278 | 0.443 | 13.2152 | R
2021-08-15 01:15 | 14.8955 | 63.797 | 14.7776 | 0.272 | 0.451 | 13.9899 | R
2021-08-15 01:30 | 14.891 | 63.797 | 14.7759 | 0.266 | 0.443 | 13.2152 | R
2021-08-15 01:45 | 14.8893 | 63.626 | 14.774 | 0.266 | 0.443 | 13.2152 | R
2021-08-15 02:00 | 14.8877 | 63.626 | 14.7718 | 0.268 | 0.451 | 13.9899 | R
2021-08-15 02:15 | 14.8877 | 63.626 | 14.7718 | 0.268 | 0.447 | 13.5997 | R
2021-08-15 02:30 | 14.8862 | 63.626 | 14.7718 | 0.264 | 0.447 | 13.5997 | R
2021-08-15 02:45 | 14.8848 | 63.626 | 14.7682 | 0.269 | 0.446 | 13.5031 | R
2021-08-15 03:00 | 14.8817 | 63.626 | 14.7682 | 0.262 | 0.443 | 13.2152 | R
2021-08-15 03:15 | 14.8803 | 63.626 | 14.7628 | 0.271 | 0.446 | 13.5031 | R
2021-08-15 03:30 | 14.877 | 63.455 | 14.7628 | 0.264 | 0.446 | 13.5031 | R
2021-08-15 03:45 | 14.8755 | 63.455 | 14.7609 | 0.265 | 0.446 | 13.5031 | R
2021-08-15 04:00 | 14.877 | 63.455 | 14.7609 | 0.268 | 0.441 | 13.025 | R
2021-08-15 04:15 | 14.8786 | 63.455 | 14.7588 | 0.277 | 0.45 | 13.8918 | R
2021-08-15 04:30 | 14.8767 | 63.282 | 14.7606 | 0.268 | 0.448 | 13.6968 | R
2021-08-15 04:45 | 14.8781 | 63.282 | 14.7624 | 0.267 | 0.444 | 13.3108 | R
2021-08-15 05:00 | 14.8767 | 63.282 | 14.7643 | 0.26 | 0.44 | 12.9305 | R
2021-08-15 05:15 | 14.8781 | 63.282 | 14.7643 | 0.263 | 0.45 | 13.8918 | R
2021-08-15 05:30 | 14.8823 | 63.111 | 14.7657 | 0.269 | 0.443 | 13.2152 | R
2021-08-15 05:45 | 14.8823 | 63.111 | 14.7657 | 0.269 | 0.451 | 13.9899 | R
2021-08-15 06:00 | 14.8854 | 63.111 | 14.7693 | 0.268 | 0.442 | 13.1199 | R
2021-08-15 06:15 | 14.8868 | 63.111 | 14.7675 | 0.276 | 0.449 | 13.7941 | R
2021-08-15 06:30 | 14.8851 | 62.94 | 14.7675 | 0.272 | 0.452 | 14.0884 | R
2021-08-15 06:45 | 14.8851 | 62.94 | 14.7672 | 0.272 | 0.447 | 13.5997 | R
2021-08-15 07:00 | 14.888 | 62.94 | 14.7686 | 0.276 | 0.446 | 13.5031 | R
2021-08-15 07:15 | 14.8865 | 62.94 | 14.7689 | 0.272 | 0.447 | 13.5997 | R
2021-08-15 07:30 | 14.8851 | 62.94 | 14.7689 | 0.268 | 0.446 | 13.5031 | R
2021-08-15 07:45 | 14.888 | 62.94 | 14.7693 | 0.274 | 0.454 | 14.2863 | R
2021-08-15 08:00 | 14.8865 | 62.94 | 14.7715 | 0.266 | 0.449 | 13.7941 | R
2021-08-15 08:15 | 14.8896 | 62.94 | 14.774 | 0.267 | 0.447 | 13.5997 | R
2021-08-15 08:30 | 14.891 | 62.94 | 14.7759 | 0.266 | 0.442 | 13.1199 | R
2021-08-15 08:45 | 14.8883 | 63.111 | 14.7762 | 0.259 | 0.442 | 13.1199 | R
2021-08-15 09:00 | 14.8899 | 63.111 | 14.7766 | 0.262 | 0.445 | 13.4068 | R
2021-08-15 09:15 | 14.8899 | 63.111 | 14.7754 | 0.264 | 0.443 | 13.2152 | R
2021-08-15 09:30 | 14.8854 | 63.111 | 14.7743 | 0.257 | 0.444 | 13.3108 | R
2021-08-15 09:45 | 14.8826 | 63.282 | 14.7721 | 0.255 | 0.449 | 13.7941 | R
2021-08-15 10:00 | 14.8815 | 63.455 | 14.7717 | 0.254 | 0.443 | 13.2152 | R
2021-08-15 10:15 | 14.8833 | 63.626 | 14.7738 | 0.253 | 0.438 | 12.7424 | R
2021-08-15 10:30 | 14.8848 | 63.626 | 14.7763 | 0.251 | 0.434 | 12.3705 | R
2021-08-15 10:45 | 14.8836 | 63.797 | 14.7751 | 0.251 | 0.434 | 12.3705 | R
2021-08-15 11:00 | 14.8823 | 63.968 | 14.7711 | 0.257 | 0.433 | 12.2784 | R
2021-08-15 11:15 | 14.8783 | 64.139 | 14.7721 | 0.245 | 0.437 | 12.6489 | R
2021-08-15 11:30 | 14.877 | 64.31 | 14.7702 | 0.247 | 0.432 | 12.1867 | R
2021-08-15 11:45 | 14.8755 | 64.31 | 14.768 | 0.248 | 0.442 | 13.1199 | R
2021-08-15 12:00 | 14.8729 | 64.481 | 14.7693 | 0.239 | 0.44 | 12.9305 | R
2021-08-15 12:15 | 14.8777 | 64.652 | 14.7708 | 0.247 | 0.443 | 13.2152 | R
2021-08-15 12:30 | 14.8764 | 64.825 | 14.7722 | 0.241 | 0.448 | 13.6968 | R
2021-08-15 12:45 | 14.8794 | 64.825 | 14.7705 | 0.252 | 0.459 | 14.7872 | R
2021-08-15 13:00 | 14.8812 | 64.996 | 14.7708 | 0.255 | 0.462 | 15.092 | R
2021-08-15 13:15 | 14.883 | 65.167 | 14.7693 | 0.263 | 0.47 | 15.9204 | R
2021-08-15 13:30 | 14.8819 | 65.338 | 14.7711 | 0.256 | 0.469 | 15.8156 | R
2021-08-15 13:45 | 14.8809 | 65.68 | 14.7692 | 0.258 | 0.477 | 16.6637 | R
2021-08-15 14:00 | 14.8797 | 65.851 | 14.7686 | 0.257 | 0.452 | 14.0884 | R
2021-08-15 14:15 | 14.88 | 66.022 | 14.7706 | 0.253 | 0.479 | 16.8793 | R
2021-08-15 14:30 | 14.8791 | 66.366 | 14.7711 | 0.25 | 0.464 | 15.297 | R
2021-08-15 14:45 | 14.8765 | 66.537 | 14.7685 | 0.25 | 0.472 | 16.131 | R
2021-08-15 15:00 | 14.8786 | 66.879 | 14.7688 | 0.254 | 0.481 | 17.0962 | R
2021-08-15 15:15 | 14.8791 | 67.221 | 14.7648 | 0.264 | 0.464 | 15.297 | R
2021-08-15 15:30 | 14.8786 | 67.735 | 14.7666 | 0.259 | 0.466 | 15.5034 | R
2021-08-15 15:45 | 14.8777 | 68.077 | 14.7656 | 0.259 | 0.462 | 15.092 | R
2021-08-15 16:00 | 14.8739 | 68.421 | 14.7624 | 0.258 | 0.47 | 15.9204 | R
2021-08-15 16:15 | 14.8757 | 68.592 | 14.7599 | 0.268 | 0.456 | 14.4856 | R
2021-08-15 16:30 | 14.8714 | 68.763 | 14.7553 | 0.269 | 0.447 | 13.5997 | R
2021-08-15 16:45 | 14.8703 | 68.934 | 14.7547 | 0.267 | 0.467 | 15.6071 | R
2021-08-15 17:00 | 14.8675 | 69.107 | 14.756 | 0.258 | 0.457 | 14.5858 | R
2021-08-15 17:15 | 14.8688 | 69.793 | 14.7534 | 0.267 | 0.461 | 14.9901 | R
2021-08-15 17:30 | 14.8662 | 70.824 | 14.7541 | 0.259 | 0.447 | 13.5997 | R
2021-08-15 17:45 | 14.8668 | 71.168 | 14.7521 | 0.265 | 0.47 | 15.9204 | R
2021-08-15 18:00 | 14.8668 | 71.168 | 14.7489 | 0.273 | 0.465 | 15.4 | R
2021-08-15 18:15 | 14.8656 | 71.339 | 14.7496 | 0.268 | 0.471 | 16.0255 | R
2021-08-15 18:30 | 14.8671 | 71.339 | 14.7464 | 0.279 | 0.461 | 14.9901 | R
2021-08-15 18:45 | 14.8652 | 71.168 | 14.7499 | 0.267 | 0.46 | 14.8885 | R
2021-08-15 19:00 | 14.8598 | 70.651 | 14.747 | 0.261 | 0.461 | 14.9901 | R
2021-08-15 19:15 | 14.8607 | 70.308 | 14.7442 | 0.269 | 0.463 | 15.1943 | R
2021-08-15 19:30 | 14.8598 | 69.793 | 14.7442 | 0.267 | 0.458 | 14.6863 | R
2021-08-15 19:45 | 14.8593 | 69.449 | 14.7451 | 0.264 | 0.466 | 15.5034 | R
2021-08-15 20:00 | 14.8627 | 68.934 | 14.7458 | 0.27 | 0.458 | 14.6863 | R
2021-08-15 20:15 | 14.8593 | 68.592 | 14.7451 | 0.264 | 0.458 | 14.6863 | R
2021-08-15 20:30 | 14.8616 | 68.248 | 14.7444 | 0.271 | 0.47 | 15.9204 | R
2021-08-15 20:45 | 14.8596 | 67.906 | 14.7456 | 0.263 | 0.458 | 14.6863 | R
2021-08-15 21:00 | 14.8604 | 67.564 | 14.7431 | 0.271 | 0.459 | 14.7872 | R
2021-08-15 21:15 | 14.8616 | 67.392 | 14.7463 | 0.267 | 0.458 | 14.6863 | R
2021-08-15 21:30 | 14.861 | 67.05 | 14.7457 | 0.266 | 0.455 | 14.3857 | R
2021-08-15 21:45 | 14.8591 | 66.879 | 14.7453 | 0.263 | 0.459 | 14.7872 | R
2021-08-15 22:00 | 14.8574 | 66.708 | 14.7467 | 0.256 | 0.454 | 14.2863 | R
2021-08-15 22:15 | 14.8571 | 66.537 | 14.7431 | 0.263 | 0.459 | 14.7872 | R
2021-08-15 22:30 | 14.8537 | 66.366 | 14.745 | 0.251 | 0.449 | 13.7941 | R
2021-08-15 22:45 | 14.8535 | 66.193 | 14.7413 | 0.259 | 0.454 | 14.2863 | R
2021-08-15 23:00 | 14.8532 | 66.022 | 14.7409 | 0.259 | 0.454 | 14.2863 | R
2021-08-15 23:15 | 14.8498 | 65.851 | 14.7409 | 0.252 | 0.454 | 14.2863 | R
2021-08-15 23:30 | 14.8484 | 65.851 | 14.7392 | 0.252 | 0.453 | 14.1871 | R
2021-08-15 23:45 | 14.8481 | 65.68 | 14.7387 | 0.253 | 0.457 | 14.5858 | R
2021-08-16 | 14.8481 | 65.68 | 14.7406 | 0.248 | 0.449 | 13.7941 | R
2021-08-16 00:15 | 14.8478 | 65.509 | 14.7387 | 0.252 | 0.456 | 14.4856 | R
2021-08-16 00:30 | 14.8464 | 65.509 | 14.7384 | 0.249 | 0.492 | 18.315 | R
2021-08-16 00:45 | 14.8445 | 65.338 | 14.7384 | 0.245 | 0.488 | 17.8668
2021-08-16 01:00 | 14.8475 | 65.338 | 14.7384 | 0.252 | 0.495 | 18.6548
2021-08-16 01:15 | 14.8445 | 65.338 | 14.7366 | 0.249 | 0.492 | 18.315
2021-08-16 01:30 | 14.8397 | 65.167 | 14.7366 | 0.238 | 0.481 | 17.0962
2021-08-16 01:45 | 14.8397 | 65.167 | 14.7348 | 0.242 | 0.485 | 17.5345
2021-08-16 02:00 | 14.8379 | 64.996 | 14.7331 | 0.242 | 0.485 | 17.5345
2021-08-16 02:15 | 14.8349 | 64.996 | 14.7312 | 0.24 | 0.483 | 17.3146
2021-08-16 02:30 | 14.8334 | 64.996 | 14.7295 | 0.24 | 0.483 | 17.3146
2021-08-16 02:45 | 14.8334 | 64.996 | 14.7276 | 0.245 | 0.488 | 17.8668
2021-08-16 03:00 | 14.8332 | 64.825 | 14.7276 | 0.244 | 0.487 | 17.7557
2021-08-16 03:15 | 14.8317 | 64.825 | 14.7276 | 0.241 | 0.484 | 17.4244
2021-08-16 03:30 | 14.8287 | 64.825 | 14.7258 | 0.238 | 0.481 | 17.0962
2021-08-16 03:45 | 14.8298 | 64.652 | 14.7258 | 0.24 | 0.483 | 17.3146
2021-08-16 04:00 | 14.8298 | 64.652 | 14.7258 | 0.24 | 0.483 | 17.3146
2021-08-16 04:15 | 14.8253 | 64.652 | 14.7276 | 0.226 | 0.469 | 15.8156
2021-08-16 04:30 | 14.8281 | 64.481 | 14.7258 | 0.236 | 0.479 | 16.8793
2021-08-16 04:45 | 14.8281 | 64.481 | 14.7242 | 0.24 | 0.483 | 17.3146
2021-08-16 05:00 | 14.8281 | 64.481 | 14.7242 | 0.24 | 0.483 | 17.3146
2021-08-16 05:15 | 14.8263 | 64.31 | 14.7222 | 0.241 | 0.484 | 17.4244
2021-08-16 05:30 | 14.8278 | 64.31 | 14.7203 | 0.248 | 0.491 | 18.2024
2021-08-16 05:45 | 14.8263 | 64.31 | 14.7222 | 0.241 | 0.484 | 17.4244
2021-08-16 06:00 | 14.8278 | 64.31 | 14.7225 | 0.243 | 0.486 | 17.6449
2021-08-16 06:15 | 14.826 | 64.139 | 14.7222 | 0.24 | 0.483 | 17.3146
2021-08-16 06:30 | 14.8304 | 64.139 | 14.7239 | 0.246 | 0.489 | 17.9783
2021-08-16 06:45 | 14.8289 | 64.139 | 14.7237 | 0.243 | 0.486 | 17.6449
2021-08-16 07:00 | 14.8275 | 64.139 | 14.7232 | 0.241 | 0.484 | 17.4244
2021-08-16 07:15 | 14.8301 | 63.968 | 14.7247 | 0.244 | 0.487 | 17.7557
2021-08-16 07:30 | 14.8287 | 63.968 | 14.728 | 0.233 | 0.476 | 16.5564
2021-08-16 07:45 | 14.8346 | 63.968 | 14.7261 | 0.251 | 0.494 | 18.5412
2021-08-16 08:00 | 14.8314 | 63.797 | 14.7258 | 0.244 | 0.487 | 17.7557
2021-08-16 08:15 | 14.8314 | 63.797 | 14.7239 | 0.248 | 0.491 | 18.2024
2021-08-16 08:30 | 14.8284 | 63.797 | 14.7258 | 0.237 | 0.48 | 16.9876
2021-08-16 08:45 | 14.8329 | 63.797 | 14.7255 | 0.248 | 0.491 | 18.2024
2021-08-16 09:00 | 14.8314 | 63.797 | 14.7273 | 0.241 | 0.484 | 17.4244
2021-08-16 09:15 | 14.8343 | 63.797 | 14.7276 | 0.247 | 0.49 | 18.0902
2021-08-16 09:30 | 14.8314 | 63.797 | 14.7276 | 0.24 | 0.483 | 17.3146
2021-08-16 09:45 | 14.8314 | 63.797 | 14.728 | 0.239 | 0.482 | 17.2053
2021-08-16 10:00 | 14.8329 | 63.797 | 14.7305 | 0.237 | 0.48 | 16.9876
2021-08-16 10:15 | 14.8329 | 63.797 | 14.729 | 0.24 | 0.483 | 17.3146
2021-08-16 10:30 | 14.8332 | 63.968 | 14.7297 | 0.239 | 0.482 | 17.2053
2021-08-16 10:45 | 14.8317 | 63.968 | 14.7281 | 0.239 | 0.482 | 17.2053
2021-08-16 11:00 | 14.8304 | 64.139 | 14.7318 | 0.228 | 0.471 | 16.0255
2021-08-16 11:15 | 14.8307 | 64.31 | 14.7277 | 0.238 | 0.481 | 17.0962
2021-08-16 11:30 | 14.8278 | 64.31 | 14.7295 | 0.227 | 0.47 | 15.9204
2021-08-16 11:45 | 14.8266 | 64.481 | 14.7286 | 0.227 | 0.47 | 15.9204
2021-08-16 12:00 | 14.8239 | 64.652 | 14.7284 | 0.221 | 0.464 | 15.297
2021-08-16 12:15 | 14.8242 | 64.825 | 14.7244 | 0.231 | 0.474 | 16.343
2021-08-16 12:30 | 14.8242 | 64.825 | 14.7225 | 0.235 | 0.478 | 16.7713
2021-08-16 12:45 | 14.8171 | 64.996 | 14.7199 | 0.225 | 0.468 | 15.7111
2021-08-16 13:00 | 14.8126 | 64.996 | 14.7142 | 0.227 | 0.47 | 15.9204
2021-08-16 13:15 | 14.8099 | 65.167 | 14.7131 | 0.224 | 0.467 | 15.6071
2021-08-16 13:30 | 14.8114 | 65.167 | 14.7136 | 0.226 | 0.469 | 15.8156
2021-08-16 13:45 | 14.8102 | 65.338 | 14.7132 | 0.224 | 0.467 | 15.6071
2021-08-16 14:00 | 14.8134 | 65.509 | 14.7142 | 0.229 | 0.472 | 16.131
2021-08-16 14:15 | 14.8108 | 65.68 | 14.7167 | 0.218 | 0.461 | 14.9901
2021-08-16 14:30 | 14.8123 | 65.68 | 14.7148 | 0.225 | 0.468 | 15.7111
2021-08-16 14:45 | 14.8156 | 65.851 | 14.7161 | 0.23 | 0.473 | 16.2368
2021-08-16 15:00 | 14.8099 | 66.022 | 14.7129 | 0.224 | 0.467 | 15.6071
2021-08-16 15:15 | 14.806 | 66.366 | 14.7099 | 0.222 | 0.465 | 15.4
2021-08-16 15:30 | 14.8084 | 66.879 | 14.7118 | 0.223 | 0.466 | 15.5034
2021-08-16 15:45 | 14.7959 | 67.392 | 14.7106 | 0.197 | 0.44 | 12.9305
2021-08-16 16:00 | 14.7981 | 67.735 | 14.7091 | 0.205 | 0.448 | 13.6968
2021-08-16 16:15 | 14.7986 | 68.077 | 14.7084 | 0.209 | 0.452 | 14.0884
2021-08-16 16:30 | 14.7992 | 68.421 | 14.7067 | 0.214 | 0.457 | 14.5858
2021-08-16 16:45 | 14.7965 | 68.592 | 14.7041 | 0.214 | 0.457 | 14.5858
2021-08-16 17:00 | 14.7927 | 68.934 | 14.7031 | 0.207 | 0.45 | 13.8918
2021-08-16 17:15 | 14.7936 | 69.449 | 14.7019 | 0.212 | 0.455 | 14.3857
2021-08-16 17:30 | 14.7944 | 69.964 | 14.7007 | 0.217 | 0.46 | 14.8885
2021-08-16 17:45 | 14.7894 | 70.48 | 14.7 | 0.207 | 0.45 | 13.8918
2021-08-16 18:00 | 14.7915 | 70.824 | 14.7002 | 0.211 | 0.454 | 14.2863
2021-08-16 18:15 | 14.7867 | 70.651 | 14.7002 | 0.2 | 0.443 | 13.2152
2021-08-16 18:30 | 14.7843 | 70.995 | 14.6983 | 0.199 | 0.442 | 13.1199
2021-08-16 18:45 | 14.7894 | 71.339 | 14.6954 | 0.217 | 0.46 | 14.8885
2021-08-16 19:00 | 14.7879 | 71.339 | 14.6962 | 0.212 | 0.455 | 14.3857
2021-08-16 19:15 | 14.7902 | 70.995 | 14.697 | 0.216 | 0.459 | 14.7872
2021-08-16 19:30 | 14.7849 | 70.48 | 14.6907 | 0.218 | 0.461 | 14.9901
2021-08-16 19:45 | 14.787 | 69.964 | 14.6913 | 0.221 | 0.464 | 15.297
2021-08-16 20:00 | 14.7857 | 69.278 | 14.6946 | 0.211 | 0.454 | 14.2863
2021-08-16 20:15 | 14.7894 | 68.763 | 14.6951 | 0.218 | 0.461 | 14.9901
2021-08-16 20:30 | 14.7872 | 68.421 | 14.6941 | 0.215 | 0.458 | 14.6863
2021-08-16 20:45 | 14.7866 | 68.077 | 14.6948 | 0.212 | 0.455 | 14.3857
2021-08-16 21:00 | 14.7891 | 67.735 | 14.6977 | 0.211 | 0.454 | 14.2863
2021-08-16 21:15 | 14.7885 | 67.392 | 14.6993 | 0.206 | 0.449 | 13.7941
2021-08-16 21:30 | 14.7882 | 67.221 | 14.6971 | 0.211 | 0.454 | 14.2863
2021-08-16 21:45 | 14.7908 | 67.05 | 14.6952 | 0.221 | 0.464 | 15.297
2021-08-16 22:00 | 14.7875 | 66.879 | 14.6967 | 0.21 | 0.453 | 14.1871
2021-08-16 22:15 | 14.7872 | 66.708 | 14.6949 | 0.213 | 0.456 | 14.4856
2021-08-16 22:30 | 14.7854 | 66.537 | 14.6949 | 0.209 | 0.452 | 14.0884
2021-08-16 22:45 | 14.7866 | 66.366 | 14.6949 | 0.212 | 0.455 | 14.3857
2021-08-16 23:00 | 14.7837 | 66.366 | 14.6913 | 0.214 | 0.457 | 14.5858
2021-08-16 23:15 | 14.7878 | 66.193 | 14.6909 | 0.224 | 0.467 | 15.6071
2021-08-16 23:30 | 14.7833 | 66.193 | 14.6923 | 0.21 | 0.453 | 14.1871
2021-08-16 23:45 | 14.783 | 66.022 | 14.6906 | 0.214 | 0.457 | 14.5858
2021-08-17 | 14.7798 | 65.851 | 14.6923 | 0.202 | 0.445 | 13.4068
2021-08-17 00:15 | 14.7812 | 65.851 | 14.6923 | 0.205 | 0.448 | 13.6968
2021-08-17 00:30 | 14.784 | 65.68 | 14.6939 | 0.208 | 0.451 | 13.9899
2021-08-17 00:45 | 14.7824 | 65.68 | 14.6939 | 0.204 | 0.447 | 13.5997
2021-08-17 01:00 | 14.7795 | 65.68 | 14.692 | 0.202 | 0.445 | 13.4068
2021-08-17 01:15 | 14.7807 | 65.509 | 14.6884 | 0.213 | 0.456 | 14.4856
2021-08-17 01:30 | 14.7776 | 65.509 | 14.6867 | 0.21 | 0.453 | 14.1871
2021-08-17 01:45 | 14.7773 | 65.338 | 14.6884 | 0.205 | 0.448 | 13.6968
2021-08-17 02:00 | 14.7744 | 65.338 | 14.6884 | 0.199 | 0.442 | 13.1199
2021-08-17 02:15 | 14.7725 | 65.167 | 14.6848 | 0.203 | 0.446 | 13.5031
2021-08-17 02:30 | 14.7711 | 65.167 | 14.6848 | 0.199 | 0.442 | 13.1199
2021-08-17 02:45 | 14.7741 | 65.167 | 14.6867 | 0.202 | 0.445 | 13.4068
2021-08-17 03:00 | 14.7722 | 64.996 | 14.6848 | 0.202 | 0.445 | 13.4068
2021-08-17 03:15 | 14.7708 | 64.996 | 14.6848 | 0.199 | 0.442 | 13.1199
2021-08-17 03:30 | 14.7722 | 64.996 | 14.6826 | 0.207 | 0.45 | 13.8918
2021-08-17 03:45 | 14.769 | 64.825 | 14.6845 | 0.195 | 0.438 | 12.7424
2021-08-17 04:00 | 14.775 | 64.825 | 14.6845 | 0.209 | 0.452 | 14.0884
2021-08-17 04:15 | 14.7776 | 64.652 | 14.6859 | 0.212 | 0.455 | 14.3857
2021-08-17 04:30 | 14.7776 | 64.652 | 14.6891 | 0.204 | 0.447 | 13.5997
2021-08-17 04:45 | 14.7773 | 64.481 | 14.6888 | 0.204 | 0.447 | 13.5997
2021-08-17 05:00 | 14.7756 | 64.31 | 14.6867 | 0.205 | 0.448 | 13.6968
2021-08-17 05:15 | 14.777 | 64.31 | 14.69 | 0.201 | 0.444 | 13.3108
2021-08-17 05:30 | 14.7767 | 64.139 | 14.6878 | 0.205 | 0.448 | 13.6968
2021-08-17 05:45 | 14.7767 | 64.139 | 14.6874 | 0.206 | 0.449 | 13.7941
2021-08-17 06:00 | 14.775 | 63.968 | 14.6871 | 0.203 | 0.446 | 13.5031
2021-08-17 06:15 | 14.7764 | 63.968 | 14.6864 | 0.208 | 0.451 | 13.9899
2021-08-17 06:30 | 14.7776 | 63.797 | 14.6893 | 0.204 | 0.447 | 13.5997
2021-08-17 06:45 | 14.7788 | 63.626 | 14.6919 | 0.201 | 0.444 | 13.3108
2021-08-17 07:00 | 14.7833 | 63.626 | 14.6948 | 0.204 | 0.447 | 13.5997
2021-08-17 07:15 | 14.7844 | 63.455 | 14.6941 | 0.209 | 0.452 | 14.0884
2021-08-17 07:30 | 14.7875 | 63.455 | 14.6977 | 0.207 | 0.45 | 13.8918
2021-08-17 07:45 | 14.7857 | 63.282 | 14.6987 | 0.201 | 0.444 | 13.3108
2021-08-17 08:00 | 14.7886 | 63.282 | 14.7006 | 0.203 | 0.446 | 13.5031
2021-08-17 08:15 | 14.7917 | 63.282 | 14.7023 | 0.206 | 0.449 | 13.7941
2021-08-17 08:30 | 14.7928 | 63.111 | 14.7028 | 0.208 | 0.451 | 13.9899
2021-08-17 08:45 | 14.7928 | 63.111 | 14.7035 | 0.206 | 0.449 | 13.7941
2021-08-17 09:00 | 14.7914 | 63.111 | 14.7042 | 0.201 | 0.444 | 13.3108
2021-08-17 09:15 | 14.7869 | 63.111 | 14.7071 | 0.184 | 0.427 | 11.7333
2021-08-17 09:30 | 14.7914 | 63.111 | 14.7026 | 0.205 | 0.448 | 13.6968
2021-08-17 09:45 | 14.7917 | 63.282 | 14.706 | 0.198 | 0.441 | 13.025
2021-08-17 10:00 | 14.7917 | 63.282 | 14.7055 | 0.199 | 0.442 | 13.1199
2021-08-17 10:15 | 14.7946 | 63.282 | 14.7076 | 0.201 | 0.444 | 13.3108
2021-08-17 10:30 | 14.7946 | 63.282 | 14.7105 | 0.194 | 0.437 | 12.6489
2021-08-17 10:45 | 14.792 | 63.455 | 14.7115 | 0.186 | 0.429 | 11.9136
2021-08-17 11:00 | 14.7934 | 63.455 | 14.711 | 0.19 | 0.433 | 12.2784
2021-08-17 11:15 | 14.7953 | 63.626 | 14.7118 | 0.193 | 0.436 | 12.5558
2021-08-17 11:30 | 14.7908 | 63.626 | 14.7128 | 0.18 | 0.423 | 11.3768
2021-08-17 11:45 | 14.7908 | 63.626 | 14.7094 | 0.188 | 0.431 | 12.0953
2021-08-17 12:00 | 14.7895 | 63.797 | 14.71 | 0.184 | 0.427 | 11.7333
2021-08-17 12:15 | 14.7836 | 63.797 | 14.7106 | 0.169 | 0.412 | 10.4256
2021-08-17 12:30 | 14.7851 | 63.797 | 14.7081 | 0.178 | 0.421 | 11.2007
2021-08-17 12:45 | 14.7883 | 63.968 | 14.7099 | 0.181 | 0.424 | 11.4654
2021-08-17 13:00 | 14.7869 | 63.968 | 14.7083 | 0.182 | 0.425 | 11.5544
2021-08-17 13:15 | 14.7841 | 64.139 | 14.711 | 0.169 | 0.412 | 10.4256
2021-08-17 13:30 | 14.7886 | 64.139 | 14.7086 | 0.185 | 0.428 | 11.8233
2021-08-17 13:45 | 14.7902 | 64.139 | 14.7083 | 0.189 | 0.432 | 12.1867
2021-08-17 14:00 | 14.786 | 64.31 | 14.71 | 0.176 | 0.419 | 11.026
2021-08-17 14:15 | 14.7905 | 64.31 | 14.71 | 0.186 | 0.429 | 11.9136
2021-08-17 14:30 | 14.7863 | 64.481 | 14.7093 | 0.178 | 0.421 | 11.2007
2021-08-17 14:45 | 14.7911 | 64.652 | 14.7139 | 0.178 | 0.421 | 11.2007
2021-08-17 15:00 | 14.7911 | 64.652 | 14.7081 | 0.192 | 0.435 | 12.463
2021-08-17 15:15 | 14.7886 | 64.996 | 14.7099 | 0.182 | 0.425 | 11.5544
2021-08-17 15:30 | 14.7866 | 65.509 | 14.7094 | 0.178 | 0.421 | 11.2007
2021-08-17 15:45 | 14.7875 | 66.022 | 14.7076 | 0.185 | 0.428 | 11.8233
2021-08-17 16:00 | 14.7885 | 66.537 | 14.7054 | 0.192 | 0.435 | 12.463
2021-08-17 16:15 | 14.7872 | 67.564 | 14.7048 | 0.19 | 0.433 | 12.2784
2021-08-17 16:30 | 14.7908 | 68.763 | 14.7064 | 0.195 | 0.438 | 12.7424
2021-08-17 16:45 | 14.7896 | 69.793 | 14.7035 | 0.199 | 0.442 | 13.1199
2021-08-17 17:00 | 14.7879 | 70.48 | 14.7061 | 0.189 | 0.432 | 12.1867
2021-08-17 17:15 | 14.7992 | 70.995 | 14.7022 | 0.224 | 0.467 | 15.6071
2021-08-17 17:30 | 14.7912 | 71.512 | 14.7026 | 0.205 | 0.448 | 13.6968
2021-08-17 17:45 | 14.7992 | 71.856 | 14.7057 | 0.216 | 0.459 | 14.7872
2021-08-17 18:00 | 14.7969 | 72.199 | 14.7067 | 0.209 | 0.452 | 14.0884
2021-08-17 18:15 | 14.7986 | 72.372 | 14.7067 | 0.213 | 0.456 | 14.4856
2021-08-17 18:30 | 14.7989 | 72.545 | 14.7083 | 0.21 | 0.453 | 14.1871
2021-08-17 18:45 | 14.7986 | 72.372 | 14.7073 | 0.211 | 0.454 | 14.2863
2021-08-17 19:00 | 14.7992 | 71.856 | 14.709 | 0.209 | 0.452 | 14.0884
2021-08-17 19:15 | 14.8026 | 71.168 | 14.7089 | 0.217 | 0.46 | 14.8885
2021-08-17 19:30 | 14.8026 | 70.308 | 14.709 | 0.216 | 0.459 | 14.7872
2021-08-17 19:45 | 14.7983 | 69.622 | 14.7067 | 0.212 | 0.455 | 14.3857
2021-08-17 20:00 | 14.7975 | 69.107 | 14.7067 | 0.21 | 0.453 | 14.1871
2021-08-17 20:15 | 14.7978 | 68.421 | 14.7032 | 0.219 | 0.462 | 15.092
2021-08-17 20:30 | 14.7938 | 67.906 | 14.7058 | 0.203 | 0.446 | 13.5031
2021-08-17 20:45 | 14.8018 | 67.392 | 14.7068 | 0.22 | 0.463 | 15.1943
2021-08-17 21:00 | 14.801 | 66.879 | 14.7065 | 0.218 | 0.461 | 14.9901
2021-08-17 21:15 | 14.8018 | 66.537 | 14.7116 | 0.208 | 0.451 | 13.9899
2021-08-17 21:30 | 14.8012 | 66.193 | 14.7058 | 0.221 | 0.464 | 15.297
2021-08-17 21:45 | 14.8052 | 65.851 | 14.7036 | 0.235 | 0.478 | 16.7713
2021-08-17 22:00 | 14.7985 | 65.509 | 14.7051 | 0.216 | 0.459 | 14.7872
2021-08-17 22:15 | 14.7965 | 65.167 | 14.7065 | 0.208 | 0.451 | 13.9899
2021-08-17 22:30 | 14.795 | 65.167 | 14.7029 | 0.213 | 0.456 | 14.4856
2021-08-17 22:45 | 14.7947 | 64.996 | 14.7026 | 0.213 | 0.456 | 14.4856
2021-08-17 23:00 | 14.7914 | 64.825 | 14.7002 | 0.211 | 0.454 | 14.2863
2021-08-17 23:15 | 14.7866 | 64.652 | 14.7009 | 0.198 | 0.441 | 13.025
2021-08-17 23:30 | 14.7878 | 64.481 | 14.6984 | 0.206 | 0.449 | 13.7941
2021-08-17 23:45 | 14.7846 | 64.31 | 14.6962 | 0.204 | 0.447 | 13.5997
2021-08-18 | 14.7841 | 64.139 | 14.697 | 0.201 | 0.444 | 13.3108
2021-08-18 00:15 | 14.7824 | 63.968 | 14.6929 | 0.207 | 0.45 | 13.8918
2021-08-18 00:30 | 14.7807 | 63.797 | 14.6977 | 0.192 | 0.435 | 12.463
2021-08-18 00:45 | 14.7818 | 63.626 | 14.6952 | 0.2 | 0.443 | 13.2152
2021-08-18 01:00 | 14.7801 | 63.455 | 14.6945 | 0.198 | 0.441 | 13.025
2021-08-18 01:15 | 14.7753 | 63.282 | 14.6904 | 0.196 | 0.439 | 12.8363
2021-08-18 01:30 | 14.7753 | 63.282 | 14.6926 | 0.191 | 0.434 | 12.3705
2021-08-18 01:45 | 14.7779 | 63.111 | 14.6897 | 0.204 | 0.447 | 13.5997
2021-08-18 02:00 | 14.7731 | 62.94 | 14.6904 | 0.191 | 0.434 | 12.3705
2021-08-18 02:15 | 14.7717 | 62.94 | 14.6883 | 0.193 | 0.436 | 12.5558
2021-08-18 02:30 | 14.7728 | 62.769 | 14.688 | 0.196 | 0.439 | 12.8363
2021-08-18 02:45 | 14.7711 | 62.598 | 14.689 | 0.19 | 0.433 | 12.2784
2021-08-18 03:00 | 14.7711 | 62.598 | 14.689 | 0.19 | 0.433 | 12.2784
2021-08-18 03:15 | 14.7708 | 62.425 | 14.6883 | 0.191 | 0.434 | 12.3705
2021-08-18 03:30 | 14.7734 | 62.254 | 14.6894 | 0.194 | 0.437 | 12.6489
2021-08-18 03:45 | 14.775 | 62.254 | 14.6904 | 0.195 | 0.438 | 12.7424
2021-08-18 04:00 | 14.7762 | 62.083 | 14.6912 | 0.196 | 0.439 | 12.8363
2021-08-18 04:15 | 14.7759 | 61.912 | 14.69 | 0.198 | 0.441 | 13.025
2021-08-18 04:30 | 14.774 | 61.741 | 14.6926 | 0.188 | 0.431 | 12.0953
2021-08-18 04:45 | 14.7753 | 61.569 | 14.6919 | 0.193 | 0.436 | 12.5558
2021-08-18 05:00 | 14.7719 | 61.398 | 14.6915 | 0.186 | 0.429 | 11.9136
2021-08-18 05:15 | 14.7731 | 61.227 | 14.6888 | 0.195 | 0.438 | 12.7424
2021-08-18 05:30 | 14.7714 | 61.054 | 14.6881 | 0.192 | 0.435 | 12.463
2021-08-18 05:45 | 14.7728 | 61.054 | 14.6896 | 0.192 | 0.435 | 12.463
2021-08-18 06:00 | 14.777 | 60.883 | 14.6907 | 0.199 | 0.442 | 13.1199
2021-08-18 06:15 | 14.7767 | 60.712 | 14.692 | 0.196 | 0.439 | 12.8363
2021-08-18 06:30 | 14.7767 | 60.712 | 14.6917 | 0.196 | 0.439 | 12.8363
2021-08-18 06:45 | 14.7793 | 60.539 | 14.6932 | 0.199 | 0.442 | 13.1199
2021-08-18 07:00 | 14.7805 | 60.368 | 14.6932 | 0.202 | 0.445 | 13.4068
2021-08-18 07:15 | 14.7791 | 60.368 | 14.6903 | 0.205 | 0.448 | 13.6968
2021-08-18 07:30 | 14.7821 | 60.368 | 14.6973 | 0.196 | 0.439 | 12.8363
2021-08-18 07:45 | 14.785 | 60.368 | 14.6987 | 0.199 | 0.442 | 13.1199
2021-08-18 08:00 | 14.785 | 60.368 | 14.7006 | 0.195 | 0.438 | 12.7424
2021-08-18 08:15 | 14.7883 | 60.539 | 14.7045 | 0.194 | 0.437 | 12.6489
2021-08-18 08:30 | 14.7928 | 60.539 | 14.7071 | 0.198 | 0.441 | 13.025
2021-08-18 08:45 | 14.7917 | 60.712 | 14.7086 | 0.192 | 0.435 | 12.463
2021-08-18 09:00 | 14.7931 | 60.712 | 14.7107 | 0.19 | 0.433 | 12.2784
2021-08-18 09:15 | 14.7934 | 60.883 | 14.7132 | 0.185 | 0.428 | 11.8233
2021-08-18 09:30 | 14.7952 | 61.054 | 14.7132 | 0.189 | 0.432 | 12.1867
2021-08-18 09:45 | 14.7982 | 61.054 | 14.7145 | 0.193 | 0.436 | 12.5558
2021-08-18 10:00 | 14.797 | 61.227 | 14.7123 | 0.196 | 0.439 | 12.8363
2021-08-18 10:15 | 14.797 | 61.227 | 14.7141 | 0.192 | 0.435 | 12.463
2021-08-18 10:30 | 14.8018 | 61.398 | 14.7158 | 0.199 | 0.442 | 13.1199
2021-08-18 10:45 | 14.8036 | 61.569 | 14.7226 | 0.187 | 0.43 | 12.0043
2021-08-18 11:00 | 14.8024 | 61.741 | 14.7197 | 0.191 | 0.434 | 12.3705
2021-08-18 11:15 | 14.8012 | 61.912 | 14.7186 | 0.191 | 0.434 | 12.3705
2021-08-18 11:30 | 14.8012 | 61.912 | 14.7221 | 0.183 | 0.426 | 11.6436
2021-08-18 11:45 | 14.7985 | 62.083 | 14.719 | 0.184 | 0.427 | 11.7333
2021-08-18 12:00 | 14.7943 | 62.254 | 14.7145 | 0.184 | 0.427 | 11.7333
2021-08-18 12:15 | 14.7991 | 62.425 | 14.7176 | 0.188 | 0.431 | 12.0953
2021-08-18 12:30 | 14.7997 | 62.769 | 14.7184 | 0.188 | 0.431 | 12.0953
2021-08-18 12:45 | 14.8015 | 62.94 | 14.7194 | 0.19 | 0.433 | 12.2784
2021-08-18 13:00 | 14.8002 | 63.111 | 14.7192 | 0.187 | 0.43 | 12.0043
2021-08-18 13:15 | 14.8021 | 63.282 | 14.7228 | 0.183 | 0.426 | 11.6436
2021-08-18 13:30 | 14.8041 | 63.626 | 14.7218 | 0.19 | 0.433 | 12.2784
2021-08-18 13:45 | 14.8089 | 63.797 | 14.7215 | 0.202 | 0.445 | 13.4068
2021-08-18 14:00 | 14.8047 | 63.968 | 14.7189 | 0.198 | 0.441 | 13.025
2021-08-18 14:15 | 14.8036 | 64.139 | 14.7218 | 0.189 | 0.432 | 12.1867
2021-08-18 14:30 | 14.8012 | 64.481 | 14.7216 | 0.184 | 0.427 | 11.7333
2021-08-18 14:45 | 14.803 | 64.652 | 14.7215 | 0.188 | 0.431 | 12.0953
2021-08-18 15:00 | 14.8021 | 64.996 | 14.7218 | 0.186 | 0.429 | 11.9136
2021-08-18 15:15 | 14.8046 | 65.509 | 14.7197 | 0.196 | 0.439 | 12.8363
2021-08-18 15:30 | 14.8043 | 66.193 | 14.7229 | 0.188 | 0.431 | 12.0953
2021-08-18 15:45 | 14.8066 | 66.708 | 14.7213 | 0.197 | 0.44 | 12.9305
2021-08-18 16:00 | 14.8034 | 67.392 | 14.7221 | 0.188 | 0.431 | 12.0953
2021-08-18 16:15 | 14.8066 | 68.421 | 14.7229 | 0.193 | 0.436 | 12.5558
2021-08-18 16:30 | 14.8088 | 69.622 | 14.7226 | 0.199 | 0.442 | 13.1199
2021-08-18 16:45 | 14.8088 | 70.48 | 14.721 | 0.203 | 0.446 | 13.5031
2021-08-18 17:00 | 14.8088 | 71.339 | 14.719 | 0.208 | 0.451 | 13.9899
2021-08-18 17:15 | 14.8082 | 71.856 | 14.719 | 0.206 | 0.449 | 13.7941
2021-08-18 17:30 | 14.8076 | 72.372 | 14.7216 | 0.199 | 0.442 | 13.1199
2021-08-18 17:45 | 14.8076 | 72.372 | 14.7181 | 0.207 | 0.45 | 13.8918
2021-08-18 18:00 | 14.8079 | 72.545 | 14.7178 | 0.208 | 0.451 | 13.9899
2021-08-18 18:15 | 14.8065 | 72.545 | 14.7173 | 0.206 | 0.449 | 13.7941
2021-08-18 18:30 | 14.8062 | 72.372 | 14.7187 | 0.202 | 0.445 | 13.4068
2021-08-18 18:45 | 14.8059 | 72.199 | 14.7145 | 0.211 | 0.454 | 14.2863
2021-08-18 19:00 | 14.8068 | 71.856 | 14.719 | 0.203 | 0.446 | 13.5031
2021-08-18 19:15 | 14.807 | 71.168 | 14.716 | 0.211 | 0.454 | 14.2863
2021-08-18 19:30 | 14.8062 | 70.651 | 14.7165 | 0.207 | 0.45 | 13.8918
2021-08-18 19:45 | 14.8079 | 69.964 | 14.718 | 0.208 | 0.451 | 13.9899
2021-08-18 20:00 | 14.8066 | 69.278 | 14.7163 | 0.209 | 0.452 | 14.0884
2021-08-18 20:15 | 14.8043 | 68.763 | 14.7186 | 0.198 | 0.441 | 13.025
2021-08-18 20:30 | 14.8049 | 68.248 | 14.7174 | 0.202 | 0.445 | 13.4068
2021-08-18 20:45 | 14.8069 | 67.735 | 14.72 | 0.201 | 0.444 | 13.3108
2021-08-18 21:00 | 14.8075 | 67.221 | 14.7222 | 0.197 | 0.44 | 12.9305
2021-08-18 21:15 | 14.8081 | 66.708 | 14.7229 | 0.197 | 0.44 | 12.9305
2021-08-18 21:30 | 14.8075 | 66.366 | 14.7226 | 0.196 | 0.439 | 12.8363
2021-08-18 21:45 | 14.8039 | 66.022 | 14.7202 | 0.193 | 0.436 | 12.5558
2021-08-18 22:00 | 14.8018 | 65.68 | 14.7197 | 0.19 | 0.433 | 12.2784
2021-08-18 22:15 | 14.8012 | 65.338 | 14.7158 | 0.197 | 0.44 | 12.9305
2021-08-18 22:30 | 14.801 | 65.167 | 14.7132 | 0.203 | 0.446 | 13.5031
2021-08-18 22:45 | 14.7947 | 64.996 | 14.7122 | 0.191 | 0.434 | 12.3705
2021-08-18 23:00 | 14.7944 | 64.825 | 14.7132 | 0.188 | 0.431 | 12.0953
2021-08-18 23:15 | 14.7925 | 64.652 | 14.7086 | 0.194 | 0.437 | 12.6489
2021-08-18 23:30 | 14.7923 | 64.481 | 14.7134 | 0.182 | 0.425 | 11.5544
2021-08-18 23:45 | 14.7917 | 64.139 | 14.7105 | 0.188 | 0.431 | 12.0953
2021-08-19 | 14.7899 | 63.968 | 14.7097 | 0.185 | 0.428 | 11.8233
2021-08-19 00:15 | 14.788 | 63.797 | 14.7071 | 0.187 | 0.43 | 12.0043
2021-08-19 00:30 | 14.7908 | 63.626 | 14.7122 | 0.182 | 0.425 | 11.5544
2021-08-19 00:45 | 14.792 | 63.455 | 14.7119 | 0.185 | 0.428 | 11.8233
2021-08-19 01:00 | 14.7905 | 63.455 | 14.71 | 0.186 | 0.429 | 11.9136
2021-08-19 01:15 | 14.7914 | 63.111 | 14.711 | 0.186 | 0.429 | 11.9136
2021-08-19 01:30 | 14.7898 | 63.111 | 14.7122 | 0.179 | 0.422 | 11.2886
2021-08-19 01:45 | 14.7895 | 62.94 | 14.7115 | 0.18 | 0.423 | 11.3768
2021-08-19 02:00 | 14.7892 | 62.769 | 14.7089 | 0.186 | 0.429 | 11.9136
2021-08-19 02:15 | 14.7889 | 62.598 | 14.7122 | 0.177 | 0.42 | 11.1132
2021-08-19 02:30 | 14.7886 | 62.425 | 14.7118 | 0.178 | 0.421 | 11.2007
2021-08-19 02:45 | 14.7883 | 62.254 | 14.7081 | 0.185 | 0.428 | 11.8233
2021-08-19 03:00 | 14.7895 | 62.083 | 14.7115 | 0.18 | 0.423 | 11.3768
2021-08-19 03:15 | 14.788 | 62.083 | 14.7074 | 0.186 | 0.429 | 11.9136
2021-08-19 03:30 | 14.7892 | 61.912 | 14.7106 | 0.182 | 0.425 | 11.5544
2021-08-19 03:45 | 14.7904 | 61.741 | 14.7103 | 0.185 | 0.428 | 11.8233
2021-08-19 04:00 | 14.7901 | 61.569 | 14.7096 | 0.186 | 0.429 | 11.9136
2021-08-19 04:15 | 14.7898 | 61.398 | 14.7091 | 0.186 | 0.429 | 11.9136
2021-08-19 04:30 | 14.794 | 61.227 | 14.7125 | 0.188 | 0.431 | 12.0953
2021-08-19 04:45 | 14.7937 | 61.054 | 14.712 | 0.189 | 0.432 | 12.1867
2021-08-19 05:00 | 14.7907 | 61.054 | 14.7103 | 0.186 | 0.429 | 11.9136
2021-08-19 05:15 | 14.7904 | 60.883 | 14.7091 | 0.188 | 0.431 | 12.0953
2021-08-19 05:30 | 14.7917 | 60.712 | 14.7087 | 0.192 | 0.435 | 12.463
2021-08-19 05:45 | 14.7931 | 60.712 | 14.7106 | 0.191 | 0.434 | 12.3705
2021-08-19 06:00 | 14.7928 | 60.539 | 14.7123 | 0.186 | 0.429 | 11.9136
2021-08-19 06:15 | 14.794 | 60.368 | 14.7123 | 0.189 | 0.432 | 12.1867
2021-08-19 06:30 | 14.7954 | 60.368 | 14.7123 | 0.192 | 0.435 | 12.463
2021-08-19 06:45 | 14.7966 | 60.195 | 14.7145 | 0.19 | 0.433 | 12.2784
2021-08-19 07:00 | 14.8011 | 60.195 | 14.7181 | 0.192 | 0.435 | 12.463
2021-08-19 07:15 | 14.8024 | 60.024 | 14.7196 | 0.191 | 0.434 | 12.3705
2021-08-19 07:30 | 14.8053 | 60.024 | 14.7237 | 0.189 | 0.432 | 12.1867
2021-08-19 07:45 | 14.8084 | 60.024 | 14.7261 | 0.19 | 0.433 | 12.2784
2021-08-19 08:00 | 14.8127 | 60.024 | 14.7309 | 0.189 | 0.432 | 12.1867
2021-08-19 08:15 | 14.8113 | 60.024 | 14.7313 | 0.185 | 0.428 | 11.8233
2021-08-19 08:30 | 14.8131 | 60.195 | 14.7325 | 0.186 | 0.429 | 11.9136
2021-08-19 08:45 | 14.807 | 60.195 | 14.7354 | 0.165 | 0.408 | 10.0902
2021-08-19 09:00 | 14.8146 | 60.195 | 14.735 | 0.184 | 0.427 | 11.7333
2021-08-19 09:15 | 14.8149 | 60.368 | 14.739 | 0.175 | 0.418 | 10.9392
2021-08-19 09:30 | 14.8149 | 60.368 | 14.7408 | 0.171 | 0.414 | 10.5954
2021-08-19 09:45 | 14.8182 | 60.539 | 14.7403 | 0.18 | 0.423 | 11.3768
2021-08-19 10:00 | 14.8166 | 60.539 | 14.7396 | 0.178 | 0.421 | 11.2007
2021-08-19 10:15 | 14.8169 | 60.712 | 14.7399 | 0.178 | 0.421 | 11.2007
2021-08-19 10:30 | 14.8157 | 60.883 | 14.7395 | 0.176 | 0.419 | 11.026
2021-08-19 10:45 | 14.8146 | 61.054 | 14.7431 | 0.165 | 0.408 | 10.0902
2021-08-19 11:00 | 14.8191 | 61.054 | 14.7419 | 0.178 | 0.421 | 11.2007
2021-08-19 11:15 | 14.8163 | 61.227 | 14.739 | 0.179 | 0.422 | 11.2886
2021-08-19 11:30 | 14.8166 | 61.398 | 14.7415 | 0.174 | 0.417 | 10.8527
2021-08-19 11:45 | 14.8185 | 61.569 | 14.7428 | 0.175 | 0.418 | 10.9392
2021-08-19 12:00 | 14.822 | 61.912 | 14.7413 | 0.186 | 0.429 | 11.9136
2021-08-19 12:15 | 14.816 | 61.912 | 14.7395 | 0.177 | 0.42 | 11.1132
2021-08-19 12:30 | 14.8134 | 62.083 | 14.7366 | 0.178 | 0.421 | 11.2007
2021-08-19 12:45 | 14.8137 | 62.254 | 14.7344 | 0.183 | 0.426 | 11.6436
2021-08-19 13:00 | 14.8157 | 62.598 | 14.7371 | 0.182 | 0.425 | 11.5544
2021-08-19 13:15 | 14.8117 | 62.769 | 14.7342 | 0.179 | 0.422 | 11.2886
2021-08-19 13:30 | 14.8123 | 63.111 | 14.7316 | 0.186 | 0.429 | 11.9136
2021-08-19 13:45 | 14.8111 | 63.282 | 14.7341 | 0.178 | 0.421 | 11.2007
2021-08-19 14:00 | 14.8131 | 63.626 | 14.7348 | 0.181 | 0.424 | 11.4654
2021-08-19 14:15 | 14.8137 | 63.968 | 14.7337 | 0.185 | 0.428 | 11.8233
2021-08-19 14:30 | 14.8126 | 64.139 | 14.7339 | 0.182 | 0.425 | 11.5544
2021-08-19 14:45 | 14.8131 | 64.481 | 14.7361 | 0.178 | 0.421 | 11.2007
2021-08-19 15:00 | 14.8123 | 64.825 | 14.7347 | 0.179 | 0.422 | 11.2886
2021-08-19 15:15 | 14.8117 | 65.338 | 14.7313 | 0.186 | 0.429 | 11.9136
2021-08-19 15:30 | 14.8097 | 65.851 | 14.7299 | 0.184 | 0.427 | 11.7333
2021-08-19 15:45 | 14.8089 | 66.366 | 14.7303 | 0.182 | 0.425 | 11.5544
2021-08-19 16:00 | 14.8102 | 67.05 | 14.7284 | 0.189 | 0.432 | 12.1867
2021-08-19 16:15 | 14.8075 | 68.077 | 14.7271 | 0.186 | 0.429 | 11.9136
2021-08-19 16:30 | 14.8105 | 68.934 | 14.7252 | 0.197 | 0.44 | 12.9305
2021-08-19 16:45 | 14.806 | 69.793 | 14.7252 | 0.187 | 0.43 | 12.0043
2021-08-19 17:00 | 14.8031 | 70.651 | 14.7238 | 0.183 | 0.426 | 11.6436
2021-08-19 17:15 | 14.8026 | 71.168 | 14.7202 | 0.19 | 0.433 | 12.2784
2021-08-19 17:30 | 14.8017 | 71.512 | 14.7202 | 0.188 | 0.431 | 12.0953
2021-08-19 17:45 | 14.802 | 71.683 | 14.7192 | 0.192 | 0.435 | 12.463
2021-08-19 18:00 | 14.802 | 71.683 | 14.721 | 0.187 | 0.43 | 12.0043
2021-08-19 18:15 | 14.7989 | 71.683 | 14.7164 | 0.191 | 0.434 | 12.3705
2021-08-19 18:30 | 14.8023 | 71.856 | 14.7147 | 0.203 | 0.446 | 13.5031
2021-08-19 18:45 | 14.7947 | 71.856 | 14.7125 | 0.19 | 0.433 | 12.2784
2021-08-19 19:00 | 14.7947 | 71.856 | 14.7125 | 0.19 | 0.433 | 12.2784
2021-08-19 19:15 | 14.7957 | 71.512 | 14.7118 | 0.194 | 0.437 | 12.6489
2021-08-19 19:30 | 14.7981 | 71.168 | 14.7145 | 0.193 | 0.436 | 12.5558
2021-08-19 19:45 | 14.7983 | 70.48 | 14.7115 | 0.201 | 0.444 | 13.3108
2021-08-19 20:00 | 14.7956 | 69.793 | 14.7112 | 0.195 | 0.438 | 12.7424
2021-08-19 20:15 | 14.7975 | 69.107 | 14.7097 | 0.203 | 0.446 | 13.5031
2021-08-19 20:30 | 14.795 | 68.592 | 14.7105 | 0.195 | 0.438 | 12.7424
2021-08-19 20:45 | 14.7986 | 68.077 | 14.7119 | 0.2 | 0.443 | 13.2152
2021-08-19 21:00 | 14.7976 | 67.564 | 14.7135 | 0.194 | 0.437 | 12.6489
2021-08-19 21:15 | 14.7956 | 67.221 | 14.7131 | 0.191 | 0.434 | 12.3705
2021-08-19 21:30 | 14.7953 | 67.05 | 14.7109 | 0.195 | 0.438 | 12.7424
2021-08-19 21:45 | 14.7947 | 66.708 | 14.7106 | 0.194 | 0.437 | 12.6489
2021-08-19 22:00 | 14.7944 | 66.537 | 14.712 | 0.19 | 0.433 | 12.2784
2021-08-19 22:15 | 14.7953 | 66.193 | 14.7116 | 0.193 | 0.436 | 12.5558
2021-08-19 22:30 | 14.7905 | 66.022 | 14.7116 | 0.182 | 0.425 | 11.5544
2021-08-19 22:45 | 14.7902 | 65.851 | 14.7096 | 0.186 | 0.429 | 11.9136
2021-08-19 23:00 | 14.7928 | 65.68 | 14.7113 | 0.188 | 0.431 | 12.0953
2021-08-19 23:15 | 14.7896 | 65.509 | 14.711 | 0.182 | 0.425 | 11.5544
2021-08-19 23:30 | 14.7878 | 65.338 | 14.7084 | 0.183 | 0.426 | 11.6436
2021-08-19 23:45 | 14.786 | 65.167 | 14.7062 | 0.184 | 0.427 | 11.7333
2021-08-20 | 14.7857 | 64.996 | 14.7074 | 0.181 | 0.424 | 11.4654
2021-08-20 00:15 | 14.7883 | 64.825 | 14.7049 | 0.193 | 0.436 | 12.5558
2021-08-20 00:30 | 14.7892 | 64.481 | 14.7078 | 0.188 | 0.431 | 12.0953
2021-08-20 00:45 | 14.7846 | 64.31 | 14.7052 | 0.183 | 0.426 | 11.6436
2021-08-20 01:00 | 14.7827 | 64.139 | 14.7045 | 0.181 | 0.424 | 11.4654
2021-08-20 01:15 | 14.7838 | 63.968 | 14.7042 | 0.184 | 0.427 | 11.7333
2021-08-20 01:30 | 14.7809 | 63.968 | 14.7057 | 0.174 | 0.417 | 10.8527
2021-08-20 01:45 | 14.7807 | 63.797 | 14.7018 | 0.182 | 0.425 | 11.5544
2021-08-20 02:00 | 14.7788 | 63.626 | 14.7013 | 0.179 | 0.422 | 11.2886
2021-08-20 02:15 | 14.7801 | 63.455 | 14.701 | 0.183 | 0.426 | 11.6436
2021-08-20 02:30 | 14.7785 | 63.455 | 14.6991 | 0.183 | 0.426 | 11.6436
2021-08-20 02:45 | 14.7753 | 63.282 | 14.6974 | 0.18 | 0.423 | 11.3768
2021-08-20 03:00 | 14.7722 | 63.282 | 14.6938 | 0.181 | 0.424 | 11.4654
2021-08-20 03:15 | 14.7705 | 63.111 | 14.6933 | 0.178 | 0.421 | 11.2007
2021-08-20 03:30 | 14.7705 | 63.111 | 14.6894 | 0.187 | 0.43 | 12.0043
2021-08-20 03:45 | 14.7719 | 63.111 | 14.6894 | 0.191 | 0.434 | 12.3705
2021-08-20 04:00 | 14.7686 | 62.94 | 14.689 | 0.184 | 0.427 | 11.7333
2021-08-20 04:15 | 14.7672 | 62.94 | 14.689 | 0.181 | 0.424 | 11.4654
2021-08-20 04:30 | 14.7683 | 62.769 | 14.6875 | 0.187 | 0.43 | 12.0043
2021-08-20 04:45 | 14.7683 | 62.769 | 14.6875 | 0.187 | 0.43 | 12.0043
2021-08-20 05:00 | 14.7654 | 62.769 | 14.6872 | 0.181 | 0.424 | 11.4654
2021-08-20 05:15 | 14.768 | 62.598 | 14.6872 | 0.187 | 0.43 | 12.0043
2021-08-20 05:30 | 14.7677 | 62.425 | 14.6872 | 0.186 | 0.429 | 11.9136
2021-08-20 05:45 | 14.7663 | 62.425 | 14.6868 | 0.184 | 0.427 | 11.7333
2021-08-20 06:00 | 14.7646 | 62.254 | 14.6829 | 0.189 | 0.432 | 12.1867
2021-08-20 06:15 | 14.763 | 62.254 | 14.6846 | 0.181 | 0.424 | 11.4654
2021-08-20 06:30 | 14.7657 | 62.083 | 14.6861 | 0.184 | 0.427 | 11.7333
2021-08-20 06:45 | 14.7672 | 62.083 | 14.688 | 0.183 | 0.426 | 11.6436
2021-08-20 07:00 | 14.7669 | 61.912 | 14.6897 | 0.178 | 0.421 | 11.2007
2021-08-20 07:15 | 14.7683 | 61.912 | 14.6894 | 0.182 | 0.425 | 11.5544
2021-08-20 07:30 | 14.7666 | 61.741 | 14.6894 | 0.178 | 0.421 | 11.2007
2021-08-20 07:45 | 14.768 | 61.741 | 14.6883 | 0.184 | 0.427 | 11.7333
2021-08-20 08:00 | 14.768 | 61.741 | 14.6868 | 0.188 | 0.431 | 12.0953
2021-08-20 08:15 | 14.7699 | 61.912 | 14.6916 | 0.181 | 0.424 | 11.4654
2021-08-20 08:30 | 14.7714 | 61.912 | 14.689 | 0.19 | 0.433 | 12.2784
2021-08-20 08:45 | 14.7683 | 61.912 | 14.6901 | 0.181 | 0.424 | 11.4654
2021-08-20 09:00 | 14.7699 | 61.912 | 14.6922 | 0.18 | 0.423 | 11.3768
2021-08-20 09:15 | 14.7702 | 62.083 | 14.6922 | 0.18 | 0.423 | 11.3768
2021-08-20 09:30 | 14.7643 | 62.083 | 14.6906 | 0.17 | 0.413 | 10.5103
2021-08-20 09:45 | 14.7686 | 62.083 | 14.6938 | 0.173 | 0.416 | 10.7666
2021-08-20 10:00 | 14.7643 | 62.083 | 14.6901 | 0.171 | 0.414 | 10.5954
2021-08-20 10:15 | 14.7643 | 62.083 | 14.69 | 0.172 | 0.415 | 10.6808
2021-08-20 10:30 | 14.7601 | 62.254 | 14.6871 | 0.169 | 0.412 | 10.4256
2021-08-20 10:45 | 14.7615 | 62.254 | 14.6877 | 0.171 | 0.414 | 10.5954
2021-08-20 11:00 | 14.7618 | 62.425 | 14.6888 | 0.169 | 0.412 | 10.4256
2021-08-20 11:15 | 14.7632 | 62.425 | 14.6891 | 0.171 | 0.414 | 10.5954
2021-08-20 11:30 | 14.7621 | 62.598 | 14.6899 | 0.167 | 0.41 | 10.2572
2021-08-20 11:45 | 14.7635 | 62.598 | 14.6909 | 0.168 | 0.411 | 10.3412
2021-08-20 12:00 | 14.7621 | 62.598 | 14.6875 | 0.172 | 0.415 | 10.6808
2021-08-20 12:15 | 14.7595 | 62.769 | 14.6854 | 0.171 | 0.414 | 10.5954
2021-08-20 12:30 | 14.7612 | 62.94 | 14.6854 | 0.175 | 0.418 | 10.9392
2021-08-20 12:45 | 14.7556 | 63.111 | 14.681 | 0.172 | 0.415 | 10.6808
2021-08-20 13:00 | 14.7544 | 63.282 | 14.6769 | 0.179 | 0.422 | 11.2886
2021-08-20 13:15 | 14.7516 | 63.455 | 14.6754 | 0.176 | 0.419 | 11.026
2021-08-20 13:30 | 14.7508 | 63.797 | 14.6781 | 0.168 | 0.411 | 10.3412
2021-08-20 13:45 | 14.7496 | 63.968 | 14.6767 | 0.169 | 0.412 | 10.4256
2021-08-20 14:00 | 14.7514 | 64.139 | 14.678 | 0.17 | 0.413 | 10.5103
2021-08-20 14:15 | 14.7476 | 64.481 | 14.6739 | 0.17 | 0.413 | 10.5103
2021-08-20 14:30 | 14.7479 | 64.652 | 14.6746 | 0.169 | 0.412 | 10.4256
2021-08-20 14:45 | 14.7499 | 64.996 | 14.6756 | 0.172 | 0.415 | 10.6808
2021-08-20 15:00 | 14.7428 | 65.167 | 14.672 | 0.164 | 0.407 | 10.0072
2021-08-20 15:15 | 14.7466 | 65.68 | 14.672 | 0.172 | 0.415 | 10.6808
2021-08-20 15:30 | 14.7493 | 66.366 | 14.6738 | 0.175 | 0.418 | 10.9392
2021-08-20 15:45 | 14.7516 | 66.879 | 14.6745 | 0.178 | 0.421 | 11.2007
2021-08-20 16:00 | 14.7505 | 67.906 | 14.6746 | 0.175 | 0.418 | 10.9392
2021-08-20 16:15 | 14.7515 | 69.278 | 14.6742 | 0.179 | 0.422 | 11.2886
2021-08-20 16:30 | 14.7506 | 70.48 | 14.6719 | 0.182 | 0.425 | 11.5544
2021-08-20 16:45 | 14.7493 | 71.512 | 14.6685 | 0.187 | 0.43 | 12.0043
2021-08-20 17:00 | 14.7524 | 72.372 | 14.6701 | 0.19 | 0.433 | 12.2784
2021-08-20 17:15 | 14.7506 | 73.062 | 14.6685 | 0.19 | 0.433 | 12.2784
2021-08-20 17:30 | 14.747 | 73.58 | 14.6639 | 0.192 | 0.435 | 12.463
2021-08-20 17:45 | 14.7461 | 73.926 | 14.6653 | 0.187 | 0.43 | 12.0043
2021-08-20 18:00 | 14.7453 | 74.271 | 14.6656 | 0.184 | 0.427 | 11.7333
2021-08-20 18:15 | 14.7429 | 74.619 | 14.6656 | 0.179 | 0.422 | 11.2886
2021-08-20 18:30 | 14.7447 | 74.791 | 14.6639 | 0.187 | 0.43 | 12.0043
2021-08-20 18:45 | 14.7413 | 74.619 | 14.6632 | 0.181 | 0.424 | 11.4654
2021-08-20 19:00 | 14.7393 | 74.271 | 14.6597 | 0.184 | 0.427 | 11.7333
2021-08-20 19:15 | 14.7357 | 73.926 | 14.6562 | 0.184 | 0.427 | 11.7333
2021-08-20 19:30 | 14.7348 | 73.407 | 14.6546 | 0.186 | 0.429 | 11.9136
2021-08-20 19:45 | 14.7332 | 72.545 | 14.6539 | 0.183 | 0.426 | 11.6436
2021-08-20 20:00 | 14.7374 | 71.512 | 14.6523 | 0.197 | 0.44 | 12.9305
2021-08-20 20:15 | 14.7344 | 70.651 | 14.652 | 0.19 | 0.433 | 12.2784
2021-08-20 20:30 | 14.7332 | 69.964 | 14.6543 | 0.182 | 0.425 | 11.5544
2021-08-20 20:45 | 14.7338 | 69.449 | 14.6533 | 0.186 | 0.429 | 11.9136
2021-08-20 21:00 | 14.7315 | 68.934 | 14.6504 | 0.187 | 0.43 | 12.0043
2021-08-20 21:15 | 14.7305 | 68.421 | 14.6519 | 0.182 | 0.425 | 11.5544
2021-08-20 21:30 | 14.7315 | 68.077 | 14.6533 | 0.181 | 0.424 | 11.4654
2021-08-20 21:45 | 14.7338 | 67.735 | 14.6566 | 0.178 | 0.421 | 11.2007
2021-08-20 22:00 | 14.7318 | 67.392 | 14.6526 | 0.183 | 0.426 | 11.6436
2021-08-20 22:15 | 14.7296 | 67.05 | 14.6523 | 0.179 | 0.422 | 11.2886
2021-08-20 22:30 | 14.726 | 66.708 | 14.6487 | 0.179 | 0.422 | 11.2886
2021-08-20 22:45 | 14.7257 | 66.537 | 14.6465 | 0.183 | 0.426 | 11.6436
2021-08-20 23:00 | 14.7225 | 66.366 | 14.6465 | 0.176 | 0.419 | 11.026
2021-08-20 23:15 | 14.7206 | 66.193 | 14.6479 | 0.168 | 0.411 | 10.3412
2021-08-20 23:30 | 14.7219 | 66.022 | 14.6458 | 0.176 | 0.419 | 11.026
2021-08-20 23:45 | 14.7216 | 65.851 | 14.6436 | 0.18 | 0.423 | 11.3768
2021-08-21 | 14.7197 | 65.68 | 14.6433 | 0.177 | 0.42 | 11.1132
2021-08-21 00:15 | 14.7149 | 65.509 | 14.6429 | 0.167 | 0.41 | 10.2572
2021-08-21 00:30 | 14.7163 | 65.338 | 14.6423 | 0.171 | 0.414 | 10.5954
2021-08-21 00:45 | 14.7189 | 65.167 | 14.6437 | 0.174 | 0.417 | 10.8527
2021-08-21 01:00 | 14.7155 | 64.996 | 14.6448 | 0.164 | 0.407 | 10.0072
2021-08-21 01:15 | 14.7168 | 64.825 | 14.6408 | 0.176 | 0.419 | 11.026
2021-08-21 01:30 | 14.7165 | 64.652 | 14.644 | 0.168 | 0.411 | 10.3412
2021-08-21 01:45 | 14.7147 | 64.481 | 14.6437 | 0.164 | 0.407 | 10.0072
2021-08-21 02:00 | 14.7144 | 64.31 | 14.6416 | 0.168 | 0.411 | 10.3412
2021-08-21 02:15 | 14.7126 | 64.139 | 14.6408 | 0.166 | 0.409 | 10.1735
2021-08-21 02:30 | 14.7138 | 63.968 | 14.6408 | 0.169 | 0.412 | 10.4256
2021-08-21 02:45 | 14.712 | 63.797 | 14.6384 | 0.17 | 0.413 | 10.5103
2021-08-21 03:00 | 14.7105 | 63.797 | 14.6416 | 0.159 | 0.402 | 9.5976
2021-08-21 03:15 | 14.7102 | 63.626 | 14.6408 | 0.16 | 0.403 | 9.6788
2021-08-21 03:30 | 14.7099 | 63.455 | 14.6401 | 0.161 | 0.404 | 9.7604
2021-08-21 03:45 | 14.7099 | 63.455 | 14.6376 | 0.167 | 0.41 | 10.2572
2021-08-21 04:00 | 14.7096 | 63.282 | 14.6401 | 0.16 | 0.403 | 9.6788
2021-08-21 04:15 | 14.7093 | 63.111 | 14.6376 | 0.166 | 0.409 | 10.1735
2021-08-21 04:30 | 14.7105 | 62.94 | 14.6388 | 0.166 | 0.409 | 10.1735
2021-08-21 04:45 | 14.7102 | 62.769 | 14.6366 | 0.17 | 0.413 | 10.5103
2021-08-21 05:00 | 14.7118 | 62.769 | 14.6394 | 0.167 | 0.41 | 10.2572
2021-08-21 05:15 | 14.7144 | 62.598 | 14.6391 | 0.174 | 0.417 | 10.8527
2021-08-21 05:30 | 14.7126 | 62.425 | 14.6405 | 0.167 | 0.41 | 10.2572
2021-08-21 05:45 | 14.7141 | 62.425 | 14.6405 | 0.17 | 0.413 | 10.5103
2021-08-21 06:00 | 14.7138 | 62.254 | 14.6384 | 0.174 | 0.417 | 10.8527
2021-08-21 06:15 | 14.7123 | 62.254 | 14.6398 | 0.168 | 0.411 | 10.3412
2021-08-21 06:30 | 14.7135 | 62.083 | 14.6427 | 0.163 | 0.406 | 9.9246
2021-08-21 06:45 | 14.7135 | 62.083 | 14.6434 | 0.162 | 0.405 | 9.8423
2021-08-21 07:00 | 14.7149 | 62.083 | 14.6427 | 0.167 | 0.41 | 10.2572
2021-08-21 07:15 | 14.7165 | 62.083 | 14.6437 | 0.168 | 0.411 | 10.3412
2021-08-21 07:30 | 14.7183 | 62.254 | 14.6471 | 0.165 | 0.408 | 10.0902
2021-08-21 07:45 | 14.7197 | 62.254 | 14.6481 | 0.166 | 0.409 | 10.1735
2021-08-21 08:00 | 14.7168 | 62.254 | 14.6471 | 0.161 | 0.404 | 9.7604
2021-08-21 08:15 | 14.7183 | 62.254 | 14.6463 | 0.166 | 0.409 | 10.1735
2021-08-21 08:30 | 14.7197 | 62.254 | 14.6506 | 0.16 | 0.403 | 9.6788
2021-08-21 08:45 | 14.7186 | 62.425 | 14.6495 | 0.159 | 0.402 | 9.5976
2021-08-21 09:00 | 14.7186 | 62.425 | 14.6466 | 0.166 | 0.409 | 10.1735
2021-08-21 09:15 | 14.72 | 62.425 | 14.6494 | 0.163 | 0.406 | 9.9246
2021-08-21 09:30 | 14.7216 | 62.425 | 14.6494 | 0.167 | 0.41 | 10.2572
2021-08-21 09:45 | 14.7189 | 62.598 | 14.6498 | 0.159 | 0.402 | 9.5976
2021-08-21 10:00 | 14.7189 | 62.598 | 14.6491 | 0.161 | 0.404 | 9.7604
2021-08-21 10:15 | 14.7174 | 62.598 | 14.6479 | 0.16 | 0.403 | 9.6788
2021-08-21 10:30 | 14.7158 | 62.598 | 14.6475 | 0.158 | 0.401 | 9.5167
2021-08-21 10:45 | 14.7147 | 62.769 | 14.6481 | 0.154 | 0.397 | 9.1967
2021-08-21 11:00 | 14.7147 | 62.769 | 14.6469 | 0.156 | 0.399 | 9.356
2021-08-21 11:15 | 14.7147 | 62.769 | 14.6484 | 0.153 | 0.396 | 9.1176
2021-08-21 11:30 | 14.7132 | 62.769 | 14.6449 | 0.158 | 0.401 | 9.5167
2021-08-21 11:45 | 14.7165 | 62.94 | 14.6495 | 0.155 | 0.398 | 9.2762
2021-08-21 12:00 | 14.7152 | 63.111 | 14.649 | 0.153 | 0.396 | 9.1176
2021-08-21 12:15 | 14.7141 | 63.282 | 14.6482 | 0.152 | 0.395 | 9.0388
2021-08-21 12:30 | 14.7158 | 63.455 | 14.6497 | 0.153 | 0.396 | 9.1176
2021-08-21 12:45 | 14.7192 | 63.626 | 14.6494 | 0.161 | 0.404 | 9.7604
2021-08-21 13:00 | 14.718 | 63.797 | 14.653 | 0.15 | 0.393 | 8.8823
2021-08-21 13:15 | 14.7228 | 63.968 | 14.6523 | 0.163 | 0.406 | 9.9246
2021-08-21 13:30 | 14.7171 | 64.139 | 14.652 | 0.15 | 0.393 | 8.8823
2021-08-21 13:45 | 14.7189 | 64.31 | 14.6535 | 0.151 | 0.394 | 8.9604
2021-08-21 14:00 | 14.7194 | 64.652 | 14.6545 | 0.15 | 0.393 | 8.8823
2021-08-21 14:15 | 14.7183 | 64.825 | 14.6543 | 0.148 | 0.391 | 8.7272
2021-08-21 14:30 | 14.7171 | 64.996 | 14.6527 | 0.149 | 0.392 | 8.8045
2021-08-21 14:45 | 14.7163 | 65.338 | 14.6504 | 0.152 | 0.395 | 9.0388
2021-08-21 15:00 | 14.7197 | 65.68 | 14.6514 | 0.158 | 0.401 | 9.5167
2021-08-21 15:15 | 14.7177 | 66.193 | 14.65 | 0.157 | 0.4 | 9.4362
2021-08-21 15:30 | 14.7155 | 66.708 | 14.6466 | 0.159 | 0.402 | 9.5976
2021-08-21 15:45 | 14.7135 | 67.221 | 14.6462 | 0.156 | 0.399 | 9.356
2021-08-21 16:00 | 14.7157 | 68.421 | 14.6491 | 0.154 | 0.397 | 9.1967
2021-08-21 16:15 | 14.7165 | 69.793 | 14.6448 | 0.166 | 0.409 | 10.1735
2021-08-21 16:30 | 14.7157 | 70.995 | 14.6437 | 0.166 | 0.409 | 10.1735
2021-08-21 16:45 | 14.7157 | 71.856 | 14.6442 | 0.165 | 0.408 | 10.0902
2021-08-21 17:00 | 14.7157 | 72.718 | 14.6442 | 0.165 | 0.408 | 10.0902
2021-08-21 17:15 | 14.7213 | 73.407 | 14.6453 | 0.176 | 0.419 | 11.026
2021-08-21 17:30 | 14.7208 | 73.926 | 14.6484 | 0.167 | 0.41 | 10.2572
2021-08-21 17:45 | 14.7229 | 74.271 | 14.6491 | 0.171 | 0.414 | 10.5954
2021-08-21 18:00 | 14.7229 | 74.271 | 14.65 | 0.169 | 0.412 | 10.4256
2021-08-21 18:15 | 14.7199 | 74.271 | 14.6495 | 0.163 | 0.406 | 9.9246
2021-08-21 18:30 | 14.7229 | 74.271 | 14.6517 | 0.165 | 0.408 | 10.0902
2021-08-21 18:45 | 14.7244 | 74.271 | 14.6517 | 0.168 | 0.411 | 10.3412
2021-08-21 19:00 | 14.7208 | 73.926 | 14.6507 | 0.162 | 0.405 | 9.8423
2021-08-21 19:15 | 14.7247 | 73.58 | 14.6526 | 0.167 | 0.41 | 10.2572
2021-08-21 19:30 | 14.7267 | 73.062 | 14.6524 | 0.172 | 0.415 | 10.6808
2021-08-21 19:45 | 14.7284 | 72.372 | 14.6552 | 0.169 | 0.412 | 10.4256
2021-08-21 20:00 | 14.7284 | 71.512 | 14.6575 | 0.164 | 0.407 | 10.0072
2021-08-21 20:15 | 14.7312 | 70.48 | 14.6584 | 0.168 | 0.411 | 10.3412
2021-08-21 20:30 | 14.7315 | 69.793 | 14.6581 | 0.17 | 0.413 | 10.5103
2021-08-21 20:45 | 14.7332 | 69.107 | 14.6581 | 0.174 | 0.417 | 10.8527
2021-08-21 21:00 | 14.7321 | 68.421 | 14.6624 | 0.161 | 0.404 | 9.7604
2021-08-21 21:15 | 14.7326 | 67.906 | 14.6614 | 0.165 | 0.408 | 10.0902
2021-08-21 21:30 | 14.7318 | 67.392 | 14.6611 | 0.163 | 0.406 | 9.9246
2021-08-21 21:45 | 14.7355 | 67.05 | 14.6604 | 0.174 | 0.417 | 10.8527
2021-08-21 22:00 | 14.7335 | 66.708 | 14.6633 | 0.162 | 0.405 | 9.8423
2021-08-21 22:15 | 14.7332 | 66.537 | 14.6643 | 0.159 | 0.402 | 9.5976
2021-08-21 22:30 | 14.7341 | 66.193 | 14.6636 | 0.163 | 0.406 | 9.9246
2021-08-21 22:45 | 14.7324 | 66.022 | 14.664 | 0.158 | 0.401 | 9.5167
2021-08-21 23:00 | 14.7318 | 65.68 | 14.6616 | 0.162 | 0.405 | 9.8423
2021-08-21 23:15 | 14.7296 | 65.338 | 14.6601 | 0.161 | 0.404 | 9.7604
2021-08-21 23:30 | 14.7293 | 65.167 | 14.6594 | 0.162 | 0.405 | 9.8423
2021-08-21 23:45 | 14.7287 | 64.825 | 14.6623 | 0.153 | 0.396 | 9.1176
2021-08-22 | 14.7284 | 64.652 | 14.6579 | 0.163 | 0.406 | 9.9246
2021-08-22 00:15 | 14.7267 | 64.481 | 14.6553 | 0.165 | 0.408 | 10.0902
2021-08-22 00:30 | 14.726 | 64.139 | 14.6565 | 0.161 | 0.404 | 9.7604
2021-08-22 00:45 | 14.7228 | 63.968 | 14.6579 | 0.15 | 0.393 | 8.8823
2021-08-22 01:00 | 14.7239 | 63.797 | 14.6539 | 0.162 | 0.405 | 9.8423
2021-08-22 01:15 | 14.7222 | 63.626 | 14.6558 | 0.153 | 0.396 | 9.1176
2021-08-22 01:30 | 14.7234 | 63.455 | 14.6543 | 0.159 | 0.402 | 9.5976
2021-08-22 01:45 | 14.7203 | 63.455 | 14.651 | 0.16 | 0.403 | 9.6788
2021-08-22 02:00 | 14.7203 | 63.455 | 14.6532 | 0.155 | 0.398 | 9.2762
2021-08-22 02:15 | 14.72 | 63.282 | 14.6521 | 0.157 | 0.4 | 9.4362
2021-08-22 02:30 | 14.7171 | 63.282 | 14.651 | 0.153 | 0.396 | 9.1176
2021-08-22 02:45 | 14.7152 | 63.111 | 14.65 | 0.151 | 0.394 | 8.9604
2021-08-22 03:00 | 14.7138 | 63.111 | 14.6503 | 0.147 | 0.39 | 8.6501
2021-08-22 03:15 | 14.7152 | 63.111 | 14.6488 | 0.153 | 0.396 | 9.1176
2021-08-22 03:30 | 14.7135 | 62.94 | 14.6492 | 0.148 | 0.391 | 8.7272
2021-08-22 03:45 | 14.712 | 62.94 | 14.6478 | 0.148 | 0.391 | 8.7272
2021-08-22 04:00 | 14.712 | 62.94 | 14.6481 | 0.148 | 0.391 | 8.7272
2021-08-22 04:15 | 14.7118 | 62.769 | 14.6481 | 0.147 | 0.39 | 8.6501
2021-08-22 04:30 | 14.7132 | 62.769 | 14.6481 | 0.15 | 0.393 | 8.8823
2021-08-22 04:45 | 14.7102 | 62.769 | 14.6466 | 0.147 | 0.39 | 8.6501
2021-08-22 05:00 | 14.7087 | 62.769 | 14.6474 | 0.142 | 0.385 | 8.2702
2021-08-22 05:15 | 14.7118 | 62.769 | 14.6459 | 0.152 | 0.395 | 9.0388
2021-08-22 05:30 | 14.707 | 62.598 | 14.6423 | 0.149 | 0.392 | 8.8045
2021-08-22 05:45 | 14.7054 | 62.598 | 14.6442 | 0.141 | 0.384 | 8.1952
2021-08-22 06:00 | 14.7067 | 62.425 | 14.6405 | 0.153 | 0.396 | 9.1176
2021-08-22 06:15 | 14.7081 | 62.425 | 14.6423 | 0.152 | 0.395 | 9.0388
2021-08-22 06:30 | 14.7036 | 62.425 | 14.6387 | 0.15 | 0.393 | 8.8823
2021-08-22 06:45 | 14.7067 | 62.425 | 14.6387 | 0.157 | 0.4 | 9.4362
2021-08-22 07:00 | 14.7067 | 62.425 | 14.6423 | 0.149 | 0.392 | 8.8045
2021-08-22 07:15 | 14.7081 | 62.425 | 14.6423 | 0.152 | 0.395 | 9.0388
2021-08-22 07:30 | 14.7096 | 62.425 | 14.6445 | 0.15 | 0.393 | 8.8823
2021-08-22 07:45 | 14.7126 | 62.425 | 14.6474 | 0.151 | 0.394 | 8.9604
2021-08-22 08:00 | 14.7141 | 62.425 | 14.6498 | 0.148 | 0.391 | 8.7272
2021-08-22 08:15 | 14.7155 | 62.425 | 14.6506 | 0.15 | 0.393 | 8.8823
2021-08-22 08:30 | 14.7141 | 62.425 | 14.6506 | 0.147 | 0.39 | 8.6501
2021-08-22 08:45 | 14.7155 | 62.425 | 14.652 | 0.147 | 0.39 | 8.6501
2021-08-22 09:00 | 14.7171 | 62.425 | 14.6527 | 0.149 | 0.392 | 8.8045
2021-08-22 09:15 | 14.7138 | 62.254 | 14.6549 | 0.136 | 0.379 | 7.8257
2021-08-22 09:30 | 14.7155 | 62.425 | 14.6545 | 0.141 | 0.384 | 8.1952
2021-08-22 09:45 | 14.7186 | 62.425 | 14.6577 | 0.141 | 0.384 | 8.1952
2021-08-22 10:00 | 14.7186 | 62.425 | 14.6572 | 0.142 | 0.385 | 8.2702
2021-08-22 10:15 | 14.7203 | 62.598 | 14.6585 | 0.143 | 0.386 | 8.3455
2021-08-22 10:30 | 14.7203 | 62.598 | 14.6614 | 0.136 | 0.379 | 7.8257
2021-08-22 10:45 | 14.7222 | 62.769 | 14.6603 | 0.143 | 0.386 | 8.3455
2021-08-22 11:00 | 14.7239 | 62.94 | 14.661 | 0.145 | 0.388 | 8.4971
2021-08-22 11:15 | 14.7254 | 62.94 | 14.6639 | 0.142 | 0.385 | 8.2702
2021-08-22 11:30 | 14.7242 | 63.111 | 14.6627 | 0.142 | 0.385 | 8.2702
2021-08-22 11:45 | 14.7245 | 63.282 | 14.6635 | 0.141 | 0.384 | 8.1952
2021-08-22 12:00 | 14.7248 | 63.455 | 14.6638 | 0.141 | 0.384 | 8.1952
2021-08-22 12:15 | 14.7251 | 63.626 | 14.6659 | 0.137 | 0.38 | 7.8989
2021-08-22 12:30 | 14.7254 | 63.797 | 14.6645 | 0.141 | 0.384 | 8.1952
2021-08-22 12:45 | 14.7273 | 63.968 | 14.6669 | 0.139 | 0.382 | 8.0464
2021-08-22 13:00 | 14.7276 | 64.139 | 14.6655 | 0.143 | 0.386 | 8.3455
2021-08-22 13:15 | 14.7293 | 64.31 | 14.6669 | 0.144 | 0.387 | 8.4211
2021-08-22 13:30 | 14.7251 | 64.481 | 14.6645 | 0.14 | 0.383 | 8.1206
2021-08-22 13:45 | 14.7299 | 64.652 | 14.6677 | 0.144 | 0.387 | 8.4211
2021-08-22 14:00 | 14.7313 | 64.652 | 14.6648 | 0.154 | 0.397 | 9.1967
2021-08-22 14:15 | 14.7332 | 64.825 | 14.6672 | 0.152 | 0.395 | 9.0388
2021-08-22 14:30 | 14.7335 | 64.996 | 14.6713 | 0.144 | 0.387 | 8.4211
2021-08-22 14:45 | 14.7338 | 65.167 | 14.6691 | 0.149 | 0.392 | 8.8045
2021-08-22 15:00 | 14.7355 | 65.338 | 14.6733 | 0.144 | 0.387 | 8.4211
2021-08-22 15:15 | 14.7347 | 65.68 | 14.6719 | 0.145 | 0.388 | 8.4971
2021-08-22 15:30 | 14.7355 | 66.193 | 14.6736 | 0.143 | 0.386 | 8.3455
2021-08-22 15:45 | 14.735 | 66.708 | 14.6717 | 0.146 | 0.389 | 8.5734
2021-08-22 16:00 | 14.7361 | 67.392 | 14.671 | 0.151 | 0.394 | 8.9604
2021-08-22 16:15 | 14.7386 | 68.763 | 14.6691 | 0.161 | 0.404 | 9.7604
2021-08-22 16:30 | 14.7377 | 69.964 | 14.6701 | 0.156 | 0.399 | 9.356
2021-08-22 16:45 | 14.7383 | 71.168 | 14.6717 | 0.154 | 0.397 | 9.1967
2021-08-22 17:00 | 14.7371 | 72.199 | 14.6725 | 0.15 | 0.393 | 8.8823
2021-08-22 17:15 | 14.7383 | 72.891 | 14.671 | 0.156 | 0.399 | 9.356
2021-08-22 17:30 | 14.7377 | 73.407 | 14.6685 | 0.16 | 0.403 | 9.6788
2021-08-22 17:45 | 14.7384 | 73.753 | 14.6664 | 0.167 | 0.41 | 10.2572
2021-08-22 18:00 | 14.7374 | 74.098 | 14.6681 | 0.16 | 0.403 | 9.6788
2021-08-22 18:15 | 14.7334 | 74.271 | 14.6671 | 0.153 | 0.396 | 9.1176
2021-08-22 18:30 | 14.7374 | 74.098 | 14.6646 | 0.168 | 0.411 | 10.3412
2021-08-22 18:45 | 14.7357 | 73.926 | 14.6669 | 0.159 | 0.402 | 9.5976
2021-08-22 19:00 | 14.7366 | 73.58 | 14.6681 | 0.158 | 0.401 | 9.5167
2021-08-22 19:15 | 14.7371 | 73.062 | 14.6677 | 0.161 | 0.404 | 9.7604
2021-08-22 19:30 | 14.7363 | 72.545 | 14.6664 | 0.162 | 0.405 | 9.8423
2021-08-22 19:45 | 14.7383 | 72.028 | 14.668 | 0.163 | 0.406 | 9.9246
2021-08-22 20:00 | 14.7398 | 71.168 | 14.6674 | 0.167 | 0.41 | 10.2572
2021-08-22 20:15 | 14.7383 | 70.308 | 14.6685 | 0.161 | 0.404 | 9.7604
2021-08-22 20:30 | 14.7368 | 69.449 | 14.67 | 0.155 | 0.398 | 9.2762
2021-08-22 20:45 | 14.7445 | 68.763 | 14.6716 | 0.169 | 0.412 | 10.4256
2021-08-22 21:00 | 14.7448 | 68.077 | 14.6738 | 0.164 | 0.407 | 10.0072
2021-08-22 21:15 | 14.744 | 67.564 | 14.6759 | 0.157 | 0.4 | 9.4362
2021-08-22 21:30 | 14.7445 | 67.05 | 14.6767 | 0.157 | 0.4 | 9.4362
2021-08-22 21:45 | 14.7451 | 66.537 | 14.6756 | 0.161 | 0.404 | 9.7604
2021-08-22 22:00 | 14.7457 | 66.022 | 14.6749 | 0.164 | 0.407 | 10.0072
2021-08-22 22:15 | 14.7482 | 65.68 | 14.6759 | 0.167 | 0.41 | 10.2572
2021-08-22 22:30 | 14.7418 | 65.509 | 14.6727 | 0.16 | 0.403 | 9.6788
2021-08-22 22:45 | 14.7428 | 65.167 | 14.6754 | 0.156 | 0.399 | 9.356
2021-08-22 23:00 | 14.7425 | 64.996 | 14.6732 | 0.16 | 0.403 | 9.6788
2021-08-22 23:15 | 14.7389 | 64.652 | 14.6713 | 0.156 | 0.399 | 9.356
2021-08-22 23:30 | 14.7386 | 64.481 | 14.6713 | 0.155 | 0.398 | 9.2762
2021-08-22 23:45 | 14.7412 | 64.31 | 14.6713 | 0.162 | 0.405 | 9.8423
2021-08-23 | 14.7409 | 64.139 | 14.6717 | 0.16 | 0.403 | 9.6788
2021-08-23 00:15 | 14.7377 | 63.968 | 14.6713 | 0.153 | 0.396 | 9.1176
2021-08-23 00:30 | 14.7389 | 63.797 | 14.6691 | 0.161 | 0.404 | 9.7604
2021-08-23 00:45 | 14.737 | 63.626 | 14.6684 | 0.158 | 0.401 | 9.5167
2021-08-23 01:00 | 14.7324 | 63.455 | 14.6696 | 0.145 | 0.388 | 8.4971
2021-08-23 01:15 | 14.7364 | 63.282 | 14.6691 | 0.155 | 0.398 | 9.2762
2021-08-23 01:30 | 14.7347 | 63.111 | 14.6669 | 0.156 | 0.399 | 9.356
2021-08-23 01:45 | 14.7344 | 62.94 | 14.6658 | 0.158 | 0.401 | 9.5167
2021-08-23 02:00 | 14.7326 | 62.769 | 14.6669 | 0.152 | 0.395 | 9.0388
2021-08-23 02:15 | 14.7324 | 62.598 | 14.6662 | 0.153 | 0.396 | 9.1176
2021-08-23 02:30 | 14.7305 | 62.425 | 14.664 | 0.153 | 0.396 | 9.1176
2021-08-23 02:45 | 14.7287 | 62.254 | 14.6636 | 0.15 | 0.393 | 8.8823
2021-08-23 03:00 | 14.727 | 62.083 | 14.6578 | 0.16 | 0.403 | 9.6788
2021-08-23 03:15 | 14.7251 | 61.912 | 14.6578 | 0.155 | 0.398 | 9.2762
2021-08-23 03:30 | 14.7234 | 61.741 | 14.6593 | 0.148 | 0.391 | 8.7272
2021-08-23 03:45 | 14.726 | 61.569 | 14.6585 | 0.156 | 0.399 | 9.356
2021-08-23 04:00 | 14.7302 | 61.398 | 14.6542 | 0.176 | 0.419 | 11.026
2021-08-23 04:15 | 14.7225 | 61.227 | 14.6537 | 0.159 | 0.402 | 9.5976
2021-08-23 04:30 | 14.7209 | 61.227 | 14.652 | 0.159 | 0.402 | 9.5976
2021-08-23 04:45 | 14.7192 | 61.054 | 14.652 | 0.155 | 0.398 | 9.2762
2021-08-23 05:00 | 14.7192 | 61.054 | 14.6498 | 0.16 | 0.403 | 9.6788
2021-08-23 05:15 | 14.7158 | 60.883 | 14.6498 | 0.152 | 0.395 | 9.0388
2021-08-23 05:30 | 14.72 | 60.712 | 14.6477 | 0.167 | 0.41 | 10.2572
2021-08-23 05:45 | 14.7123 | 60.539 | 14.6469 | 0.151 | 0.394 | 8.9604
2021-08-23 06:00 | 14.712 | 60.368 | 14.6448 | 0.155 | 0.398 | 9.2762
2021-08-23 06:15 | 14.7087 | 60.195 | 14.6433 | 0.151 | 0.394 | 8.9604
2021-08-23 06:30 | 14.7087 | 60.195 | 14.6433 | 0.151 | 0.394 | 8.9604
2021-08-23 06:45 | 14.7129 | 60.024 | 14.645 | 0.157 | 0.4 | 9.4362
2021-08-23 07:00 | 14.7174 | 60.024 | 14.6484 | 0.159 | 0.402 | 9.5976
2021-08-23 07:15 | 14.7215 | 59.851 | 14.6511 | 0.162 | 0.405 | 9.8423
2021-08-23 07:30 | 14.7231 | 59.851 | 14.6511 | 0.166 | 0.409 | 10.1735
2021-08-23 07:45 | 14.7257 | 59.68 | 14.6569 | 0.159 | 0.402 | 9.5976
2021-08-23 08:00 | 14.7271 | 59.68 | 14.6566 | 0.163 | 0.406 | 9.9246
2021-08-23 08:15 | 14.7284 | 59.508 | 14.6619 | 0.154 | 0.397 | 9.1967
2021-08-23 08:30 | 14.7268 | 59.508 | 14.6645 | 0.144 | 0.387 | 8.4211
2021-08-23 08:45 | 14.7271 | 59.68 | 14.6667 | 0.14 | 0.383 | 8.1206
2021-08-23 09:00 | 14.7271 | 59.68 | 14.6665 | 0.14 | 0.383 | 8.1206
2021-08-23 09:15 | 14.7287 | 59.68 | 14.6658 | 0.145 | 0.388 | 8.4971
2021-08-23 09:30 | 14.7276 | 59.851 | 14.6668 | 0.14 | 0.383 | 8.1206
2021-08-23 09:45 | 14.7263 | 60.024 | 14.6696 | 0.131 | 0.374 | 7.4649
2021-08-23 10:00 | 14.7293 | 60.024 | 14.6694 | 0.138 | 0.381 | 7.9725
2021-08-23 10:15 | 14.7281 | 60.195 | 14.6684 | 0.138 | 0.381 | 7.9725
2021-08-23 10:30 | 14.7284 | 60.368 | 14.6709 | 0.133 | 0.376 | 7.6082
2021-08-23 10:45 | 14.7254 | 60.368 | 14.6685 | 0.131 | 0.374 | 7.4649
2021-08-23 11:00 | 14.7273 | 60.539 | 14.6678 | 0.137 | 0.38 | 7.8989
2021-08-23 11:15 | 14.7276 | 60.712 | 14.671 | 0.131 | 0.374 | 7.4649
2021-08-23 11:30 | 14.7281 | 61.054 | 14.6717 | 0.13 | 0.373 | 7.3938
2021-08-23 11:45 | 14.7313 | 61.227 | 14.672 | 0.137 | 0.38 | 7.8989
2021-08-23 12:00 | 14.7319 | 61.569 | 14.6749 | 0.132 | 0.375 | 7.5364
2021-08-23 12:15 | 14.7324 | 61.741 | 14.6742 | 0.134 | 0.377 | 7.6804
2021-08-23 12:30 | 14.7326 | 61.912 | 14.6735 | 0.137 | 0.38 | 7.8989
2021-08-23 12:45 | 14.7316 | 62.254 | 14.6713 | 0.139 | 0.382 | 8.0464
2021-08-23 13:00 | 14.7335 | 62.425 | 14.6732 | 0.139 | 0.382 | 8.0464
2021-08-23 13:15 | 14.7338 | 62.598 | 14.6732 | 0.14 | 0.383 | 8.1206
2021-08-23 13:30 | 14.7386 | 62.769 | 14.6746 | 0.148 | 0.391 | 8.7272
2021-08-23 13:45 | 14.7403 | 62.94 | 14.6732 | 0.155 | 0.398 | 9.2762
2021-08-23 14:00 | 14.7377 | 63.111 | 14.6754 | 0.144 | 0.387 | 8.4211
2021-08-23 14:15 | 14.7364 | 63.282 | 14.6742 | 0.144 | 0.387 | 8.4211
2021-08-23 14:30 | 14.7355 | 63.626 | 14.6752 | 0.139 | 0.382 | 8.0464
2021-08-23 14:45 | 14.7344 | 63.797 | 14.6755 | 0.136 | 0.379 | 7.8257
2021-08-23 15:00 | 14.7364 | 64.139 | 14.6762 | 0.139 | 0.382 | 8.0464
2021-08-23 15:15 | 14.7358 | 64.652 | 14.6762 | 0.138 | 0.381 | 7.9725
2021-08-23 15:30 | 14.7353 | 65.167 | 14.6751 | 0.139 | 0.382 | 8.0464
2021-08-23 15:45 | 14.7395 | 65.851 | 14.6743 | 0.15 | 0.393 | 8.8823
2021-08-23 16:00 | 14.7364 | 66.708 | 14.6758 | 0.14 | 0.383 | 8.1206
2021-08-23 16:15 | 14.7386 | 67.906 | 14.6739 | 0.15 | 0.393 | 8.8823
2021-08-23 16:30 | 14.7366 | 69.278 | 14.6732 | 0.147 | 0.39 | 8.6501
2021-08-23 16:45 | 14.7386 | 70.48 | 14.6722 | 0.154 | 0.397 | 9.1967
2021-08-23 17:00 | 14.7371 | 71.339 | 14.6717 | 0.151 | 0.394 | 8.9604
2021-08-23 17:15 | 14.7383 | 72.028 | 14.669 | 0.16 | 0.403 | 9.6788
2021-08-23 17:30 | 14.7393 | 72.545 | 14.6704 | 0.159 | 0.402 | 9.5976
2021-08-23 17:45 | 14.7383 | 72.891 | 14.6694 | 0.159 | 0.402 | 9.5976
2021-08-23 18:00 | 14.7357 | 73.062 | 14.6703 | 0.151 | 0.394 | 8.9604
2021-08-23 18:15 | 14.7386 | 73.062 | 14.6691 | 0.161 | 0.404 | 9.7604
2021-08-23 18:30 | 14.7413 | 72.891 | 14.6722 | 0.16 | 0.403 | 9.6788
2021-08-23 18:45 | 14.7411 | 72.718 | 14.6717 | 0.16 | 0.403 | 9.6788
2021-08-23 19:00 | 14.7434 | 72.372 | 14.6743 | 0.16 | 0.403 | 9.6788
2021-08-23 19:15 | 14.7428 | 72.028 | 14.6733 | 0.161 | 0.404 | 9.7604
2021-08-23 19:30 | 14.7419 | 71.512 | 14.672 | 0.162 | 0.405 | 9.8423
2021-08-23 19:45 | 14.7408 | 70.824 | 14.6729 | 0.157 | 0.4 | 9.4362
2021-08-23 20:00 | 14.7419 | 69.793 | 14.6733 | 0.159 | 0.402 | 9.5976
2021-08-23 20:15 | 14.7434 | 68.934 | 14.6723 | 0.164 | 0.407 | 10.0072
2021-08-23 20:30 | 14.7448 | 68.077 | 14.6742 | 0.163 | 0.406 | 9.9246
2021-08-23 20:45 | 14.7437 | 67.392 | 14.6764 | 0.156 | 0.399 | 9.356
2021-08-23 21:00 | 14.7442 | 66.879 | 14.6767 | 0.156 | 0.399 | 9.356
2021-08-23 21:15 | 14.7437 | 66.537 | 14.6756 | 0.157 | 0.4 | 9.4362
2021-08-23 21:30 | 14.7442 | 66.022 | 14.6761 | 0.158 | 0.401 | 9.5167
2021-08-23 21:45 | 14.7451 | 65.68 | 14.6749 | 0.162 | 0.405 | 9.8423
2021-08-23 22:00 | 14.7457 | 65.167 | 14.6761 | 0.161 | 0.404 | 9.7604
2021-08-23 22:15 | 14.7437 | 64.825 | 14.6764 | 0.155 | 0.398 | 9.2762
2021-08-23 22:30 | 14.7445 | 64.481 | 14.6749 | 0.161 | 0.404 | 9.7604
2021-08-23 22:45 | 14.744 | 64.139 | 14.6738 | 0.162 | 0.405 | 9.8423
2021-08-23 23:00 | 14.7448 | 63.797 | 14.6713 | 0.17 | 0.413 | 10.5103
2021-08-23 23:15 | 14.7412 | 63.455 | 14.6701 | 0.164 | 0.407 | 10.0072
2021-08-23 23:30 | 14.7395 | 63.282 | 14.6694 | 0.162 | 0.405 | 9.8423
2021-08-23 23:45 | 14.7418 | 62.94 | 14.6704 | 0.165 | 0.408 | 10.0902
2021-08-24 | 14.7431 | 62.769 | 14.6719 | 0.165 | 0.408 | 10.0902
2021-08-24 00:15 | 14.7398 | 62.598 | 14.6729 | 0.154 | 0.397 | 9.1967
2021-08-24 00:30 | 14.7392 | 62.254 | 14.6722 | 0.155 | 0.398 | 9.2762
2021-08-24 00:45 | 14.7389 | 62.083 | 14.6719 | 0.155 | 0.398 | 9.2762
2021-08-24 01:00 | 14.7398 | 61.741 | 14.6714 | 0.158 | 0.401 | 9.5167
2021-08-24 01:15 | 14.7409 | 61.569 | 14.6725 | 0.158 | 0.401 | 9.5167
2021-08-24 01:30 | 14.7403 | 61.227 | 14.6713 | 0.159 | 0.402 | 9.5976
2021-08-24 01:45 | 14.74 | 61.054 | 14.6691 | 0.164 | 0.407 | 10.0072
2021-08-24 02:00 | 14.7398 | 60.883 | 14.6688 | 0.164 | 0.407 | 10.0072
2021-08-24 02:15 | 14.738 | 60.712 | 14.6684 | 0.161 | 0.404 | 9.7604
2021-08-24 02:30 | 14.7392 | 60.539 | 14.6694 | 0.161 | 0.404 | 9.7604
2021-08-24 02:45 | 14.7389 | 60.368 | 14.6677 | 0.164 | 0.407 | 10.0072
2021-08-24 03:00 | 14.74 | 60.195 | 14.6706 | 0.16 | 0.403 | 9.6788
2021-08-24 03:15 | 14.7412 | 60.024 | 14.6701 | 0.164 | 0.407 | 10.0072
2021-08-24 03:30 | 14.7379 | 59.851 | 14.668 | 0.161 | 0.404 | 9.7604
2021-08-24 03:45 | 14.7335 | 59.851 | 14.6658 | 0.156 | 0.399 | 9.356
2021-08-24 04:00 | 14.7347 | 59.68 | 14.6653 | 0.16 | 0.403 | 9.6788
2021-08-24 04:15 | 14.7358 | 59.508 | 14.6649 | 0.164 | 0.407 | 10.0072
2021-08-24 04:30 | 14.7341 | 59.337 | 14.6646 | 0.16 | 0.403 | 9.6788
2021-08-24 04:45 | 14.7367 | 59.164 | 14.6659 | 0.163 | 0.406 | 9.9246
2021-08-24 05:00 | 14.735 | 58.993 | 14.6635 | 0.165 | 0.408 | 10.0902
2021-08-24 05:15 | 14.7331 | 58.82 | 14.663 | 0.162 | 0.405 | 9.8423
2021-08-24 05:30 | 14.7328 | 58.647 | 14.6645 | 0.158 | 0.401 | 9.5167
2021-08-24 05:45 | 14.7325 | 58.476 | 14.6652 | 0.155 | 0.398 | 9.2762
2021-08-24 06:00 | 14.7355 | 58.476 | 14.6684 | 0.155 | 0.398 | 9.2762
2021-08-24 06:15 | 14.7412 | 58.303 | 14.6703 | 0.164 | 0.407 | 10.0072
2021-08-24 06:30 | 14.7424 | 58.131 | 14.6752 | 0.155 | 0.398 | 9.2762
2021-08-24 06:45 | 14.7495 | 57.958 | 14.6777 | 0.166 | 0.409 | 10.1735
2021-08-24 07:00 | 14.754 | 57.958 | 14.6845 | 0.16 | 0.403 | 9.6788
2021-08-24 07:15 | 14.7596 | 57.785 | 14.69 | 0.161 | 0.404 | 9.7604
2021-08-24 07:30 | 14.7582 | 57.785 | 14.6893 | 0.159 | 0.402 | 9.5976
2021-08-24 07:45 | 14.7641 | 57.785 | 14.6949 | 0.16 | 0.403 | 9.6788
2021-08-24 08:00 | 14.7659 | 57.958 | 14.6941 | 0.166 | 0.409 | 10.1735
2021-08-24 08:15 | 14.7704 | 57.958 | 14.7003 | 0.162 | 0.405 | 9.8423
2021-08-24 08:30 | 14.7706 | 58.131 | 14.7007 | 0.161 | 0.404 | 9.7604
2021-08-24 08:45 | 14.7709 | 58.303 | 14.7045 | 0.153 | 0.396 | 9.1176
2021-08-24 09:00 | 14.7714 | 58.476 | 14.7045 | 0.154 | 0.397 | 9.1967
2021-08-24 09:15 | 14.7746 | 58.647 | 14.7045 | 0.162 | 0.405 | 9.8423
2021-08-24 09:30 | 14.7704 | 58.82 | 14.7049 | 0.151 | 0.394 | 8.9604
2021-08-24 09:45 | 14.7722 | 58.993 | 14.7057 | 0.154 | 0.397 | 9.1967
2021-08-24 10:00 | 14.7711 | 59.164 | 14.7071 | 0.148 | 0.391 | 8.7272
2021-08-24 10:15 | 14.7743 | 59.337 | 14.7118 | 0.144 | 0.387 | 8.4211
2021-08-24 10:30 | 14.7731 | 59.508 | 14.7122 | 0.141 | 0.384 | 8.1952
2021-08-24 10:45 | 14.7764 | 59.68 | 14.7147 | 0.143 | 0.386 | 8.3455
2021-08-24 11:00 | 14.7782 | 59.851 | 14.7132 | 0.15 | 0.393 | 8.8823
2021-08-24 11:15 | 14.7751 | 59.851 | 14.7154 | 0.138 | 0.381 | 7.9725
2021-08-24 11:30 | 14.7754 | 60.024 | 14.7128 | 0.145 | 0.388 | 8.4971
2021-08-24 11:45 | 14.7773 | 60.195 | 14.7157 | 0.142 | 0.385 | 8.2702
2021-08-24 12:00 | 14.7746 | 60.368 | 14.7186 | 0.129 | 0.372 | 7.3231
2021-08-24 12:15 | 14.7776 | 60.368 | 14.7189 | 0.136 | 0.379 | 7.8257
2021-08-24 12:30 | 14.7734 | 60.539 | 14.7171 | 0.13 | 0.373 | 7.3938
2021-08-24 12:45 | 14.7737 | 60.712 | 14.7149 | 0.136 | 0.379 | 7.8257
2021-08-24 13:00 | 14.7728 | 61.054 | 14.7135 | 0.137 | 0.38 | 7.8989
2021-08-24 13:15 | 14.7731 | 61.227 | 14.7109 | 0.144 | 0.387 | 8.4211
2021-08-24 13:30 | 14.7705 | 61.398 | 14.7141 | 0.13 | 0.373 | 7.3938
2021-08-24 13:45 | 14.7711 | 61.741 | 14.7118 | 0.137 | 0.38 | 7.8989
2021-08-24 14:00 | 14.7699 | 61.912 | 14.7129 | 0.132 | 0.375 | 7.5364
2021-08-24 14:15 | 14.7719 | 62.254 | 14.7157 | 0.13 | 0.373 | 7.3938
2021-08-24 14:30 | 14.7722 | 62.425 | 14.7154 | 0.131 | 0.374 | 7.4649
2021-08-24 14:45 | 14.7756 | 62.598 | 14.7183 | 0.132 | 0.375 | 7.5364
2021-08-24 15:00 | 14.7759 | 62.769 | 14.7209 | 0.127 | 0.37 | 7.1826
2021-08-24 15:15 | 14.7798 | 63.282 | 14.7202 | 0.138 | 0.381 | 7.9725
2021-08-24 15:30 | 14.7776 | 63.797 | 14.7194 | 0.134 | 0.377 | 7.6804
2021-08-24 15:45 | 14.7759 | 64.481 | 14.7197 | 0.13 | 0.373 | 7.3938
2021-08-24 16:00 | 14.7789 | 65.338 | 14.7208 | 0.134 | 0.377 | 7.6804
2021-08-24 16:15 | 14.7779 | 66.537 | 14.7229 | 0.127 | 0.37 | 7.1826
2021-08-24 16:30 | 14.7804 | 67.906 | 14.7229 | 0.133 | 0.376 | 7.6082
2021-08-24 16:45 | 14.778 | 69.107 | 14.7213 | 0.131 | 0.374 | 7.4649
2021-08-24 17:00 | 14.7814 | 70.137 | 14.7208 | 0.14 | 0.383 | 8.1206
2021-08-24 17:15 | 14.7825 | 70.824 | 14.7189 | 0.147 | 0.39 | 8.6501
2021-08-24 17:30 | 14.7849 | 71.339 | 14.7208 | 0.148 | 0.391 | 8.7272
2021-08-24 17:45 | 14.7849 | 71.339 | 14.7223 | 0.145 | 0.388 | 8.4971
2021-08-24 18:00 | 14.7849 | 71.339 | 14.7216 | 0.146 | 0.389 | 8.5734
2021-08-24 18:15 | 14.7849 | 71.339 | 14.7238 | 0.141 | 0.384 | 8.1952
2021-08-24 18:30 | 14.7879 | 71.339 | 14.7213 | 0.154 | 0.397 | 9.1967
2021-08-24 18:45 | 14.7876 | 71.168 | 14.7231 | 0.149 | 0.392 | 8.8045
2021-08-24 19:00 | 14.7885 | 70.824 | 14.7257 | 0.145 | 0.388 | 8.4971
2021-08-24 19:15 | 14.7894 | 70.48 | 14.725 | 0.149 | 0.392 | 8.8045
2021-08-24 19:30 | 14.7867 | 69.793 | 14.7247 | 0.144 | 0.387 | 8.4211
2021-08-24 19:45 | 14.7899 | 69.107 | 14.7251 | 0.15 | 0.393 | 8.8823
2021-08-24 20:00 | 14.7882 | 68.077 | 14.7241 | 0.148 | 0.391 | 8.7272
2021-08-24 20:15 | 14.7896 | 67.221 | 14.7274 | 0.144 | 0.387 | 8.4211
2021-08-24 20:30 | 14.7899 | 66.537 | 14.726 | 0.148 | 0.391 | 8.7272
2021-08-24 20:45 | 14.7905 | 66.022 | 14.7289 | 0.142 | 0.385 | 8.2702
2021-08-24 21:00 | 14.7911 | 65.509 | 14.7296 | 0.142 | 0.385 | 8.2702
2021-08-24 21:15 | 14.795 | 65.167 | 14.7325 | 0.144 | 0.387 | 8.4211
2021-08-24 21:30 | 14.7947 | 64.996 | 14.7332 | 0.142 | 0.385 | 8.2702
2021-08-24 21:45 | 14.7956 | 64.652 | 14.7342 | 0.142 | 0.385 | 8.2702
2021-08-24 22:00 | 14.7979 | 64.31 | 14.7354 | 0.144 | 0.387 | 8.4211
2021-08-24 22:15 | 14.7976 | 64.139 | 14.7347 | 0.145 | 0.388 | 8.4971
2021-08-24 22:30 | 14.7988 | 63.968 | 14.7364 | 0.144 | 0.387 | 8.4211
2021-08-24 22:45 | 14.8015 | 63.797 | 14.7405 | 0.141 | 0.384 | 8.1952
2021-08-24 23:00 | 14.7982 | 63.626 | 14.7376 | 0.14 | 0.383 | 8.1206
2021-08-24 23:15 | 14.7979 | 63.455 | 14.7364 | 0.142 | 0.385 | 8.2702
2021-08-24 23:30 | 14.7979 | 63.455 | 14.7357 | 0.144 | 0.387 | 8.4211
2021-08-24 23:45 | 14.7976 | 63.282 | 14.735 | 0.145 | 0.388 | 8.4971
2021-08-25 | 14.8081 | 63.282 | 14.7335 | 0.172 | 0.415 | 10.6808
2021-08-25 00:15 | 14.8095 | 63.282 | 14.7376 | 0.166 | 0.409 | 10.1735
2021-08-25 00:30 | 14.8092 | 63.111 | 14.7376 | 0.166 | 0.409 | 10.1735
2021-08-25 00:45 | 14.8092 | 63.111 | 14.7379 | 0.165 | 0.408 | 10.0902
2021-08-25 01:00 | 14.8078 | 63.111 | 14.7342 | 0.17 | 0.413 | 10.5103
2021-08-25 01:15 | 14.8104 | 62.94 | 14.7379 | 0.168 | 0.411 | 10.3412
2021-08-25 01:30 | 14.8089 | 62.94 | 14.7379 | 0.164 | 0.407 | 10.0072
2021-08-25 01:45 | 14.806 | 62.94 | 14.7364 | 0.161 | 0.404 | 9.7604
2021-08-25 02:00 | 14.8072 | 62.769 | 14.731 | 0.176 | 0.419 | 11.026
2021-08-25 02:15 | 14.8072 | 62.769 | 14.7347 | 0.168 | 0.411 | 10.3412
2021-08-25 02:30 | 14.8072 | 62.769 | 14.735 | 0.167 | 0.41 | 10.2572
2021-08-25 02:45 | 14.8069 | 62.598 | 14.7347 | 0.167 | 0.41 | 10.2572
2021-08-25 03:00 | 14.8053 | 62.598 | 14.7328 | 0.168 | 0.411 | 10.3412
2021-08-25 03:15 | 14.8069 | 62.598 | 14.7328 | 0.171 | 0.414 | 10.5954
2021-08-25 03:30 | 14.8081 | 62.425 | 14.7347 | 0.17 | 0.413 | 10.5103
2021-08-25 03:45 | 14.8095 | 62.425 | 14.7383 | 0.165 | 0.408 | 10.0902
2021-08-25 04:00 | 14.8092 | 62.254 | 14.735 | 0.172 | 0.415 | 10.6808
2021-08-25 04:15 | 14.8078 | 62.254 | 14.7332 | 0.172 | 0.415 | 10.6808
2021-08-25 04:30 | 14.8075 | 62.083 | 14.7347 | 0.168 | 0.411 | 10.3412
2021-08-25 04:45 | 14.8075 | 62.083 | 14.7332 | 0.172 | 0.415 | 10.6808
2021-08-25 05:00 | 14.8075 | 62.083 | 14.7313 | 0.176 | 0.419 | 11.026
2021-08-25 05:15 | 14.8041 | 61.912 | 14.7296 | 0.172 | 0.415 | 10.6808
2021-08-25 05:30 | 14.8041 | 61.912 | 14.7274 | 0.177 | 0.42 | 11.1132
2021-08-25 05:45 | 14.8056 | 61.912 | 14.7289 | 0.177 | 0.42 | 11.1132
2021-08-25 06:00 | 14.8039 | 61.741 | 14.7325 | 0.165 | 0.408 | 10.0902
2021-08-25 06:15 | 14.8069 | 61.741 | 14.7328 | 0.171 | 0.414 | 10.5954
2021-08-25 06:30 | 14.8095 | 61.569 | 14.7357 | 0.171 | 0.414 | 10.5954
2021-08-25 06:45 | 14.8123 | 61.398 | 14.7368 | 0.174 | 0.417 | 10.8527
2021-08-25 07:00 | 14.8107 | 61.398 | 14.7398 | 0.164 | 0.407 | 10.0072
2021-08-25 07:15 | 14.8134 | 61.227 | 14.7415 | 0.166 | 0.409 | 10.1735
2021-08-25 07:30 | 14.8134 | 61.227 | 14.7412 | 0.167 | 0.41 | 10.2572
2021-08-25 07:45 | 14.8134 | 61.227 | 14.7429 | 0.163 | 0.406 | 9.9246
2021-08-25 08:00 | 14.8163 | 61.227 | 14.747 | 0.16 | 0.403 | 9.6788
2021-08-25 08:15 | 14.8194 | 61.227 | 14.7473 | 0.166 | 0.409 | 10.1735
2021-08-25 08:30 | 14.8223 | 61.227 | 14.7495 | 0.168 | 0.411 | 10.3412
2021-08-25 08:45 | 14.8208 | 61.227 | 14.7485 | 0.167 | 0.41 | 10.2572
2021-08-25 09:00 | 14.8227 | 61.398 | 14.7506 | 0.166 | 0.409 | 10.1735
2021-08-25 09:15 | 14.8227 | 61.398 | 14.7463 | 0.177 | 0.42 | 11.1132
2021-08-25 09:30 | 14.8256 | 61.398 | 14.7524 | 0.169 | 0.412 | 10.4256
2021-08-25 09:45 | 14.8259 | 61.569 | 14.7534 | 0.168 | 0.411 | 10.3412
2021-08-25 10:00 | 14.8274 | 61.569 | 14.7545 | 0.168 | 0.411 | 10.3412
2021-08-25 10:15 | 14.8278 | 61.741 | 14.7545 | 0.169 | 0.412 | 10.4256
2021-08-25 10:30 | 14.8262 | 61.741 | 14.7573 | 0.159 | 0.402 | 9.5976
2021-08-25 10:45 | 14.8265 | 61.912 | 14.759 | 0.156 | 0.399 | 9.356
2021-08-25 11:00 | 14.825 | 61.912 | 14.7605 | 0.149 | 0.392 | 8.8045
2021-08-25 11:15 | 14.8281 | 61.912 | 14.7579 | 0.162 | 0.405 | 9.8423
2021-08-25 11:30 | 14.8295 | 61.912 | 14.7625 | 0.155 | 0.398 | 9.2762
2021-08-25 11:45 | 14.8295 | 61.912 | 14.764 | 0.151 | 0.394 | 8.9604
2021-08-25 12:00 | 14.8268 | 62.083 | 14.7635 | 0.146 | 0.389 | 8.5734
2021-08-25 12:15 | 14.8301 | 62.254 | 14.7643 | 0.152 | 0.395 | 9.0388
2021-08-25 12:30 | 14.8318 | 62.425 | 14.7664 | 0.151 | 0.394 | 8.9604
2021-08-25 12:45 | 14.8352 | 62.598 | 14.7664 | 0.159 | 0.402 | 9.5976
2021-08-25 13:00 | 14.834 | 62.769 | 14.7664 | 0.156 | 0.399 | 9.356
2021-08-25 13:15 | 14.8343 | 62.94 | 14.7667 | 0.156 | 0.399 | 9.356
2021-08-25 13:30 | 14.8329 | 62.94 | 14.7696 | 0.146 | 0.389 | 8.5734
2021-08-25 13:45 | 14.8332 | 63.111 | 14.7692 | 0.148 | 0.391 | 8.7272
2021-08-25 14:00 | 14.8334 | 63.282 | 14.7685 | 0.15 | 0.393 | 8.8823
2021-08-25 14:15 | 14.8366 | 63.455 | 14.7724 | 0.148 | 0.391 | 8.7272
2021-08-25 14:30 | 14.8371 | 63.626 | 14.7734 | 0.147 | 0.39 | 8.6501
2021-08-25 14:45 | 14.8358 | 63.797 | 14.7705 | 0.151 | 0.394 | 8.9604
2021-08-25 15:00 | 14.8349 | 64.139 | 14.769 | 0.152 | 0.395 | 9.0388
2021-08-25 15:15 | 14.8329 | 64.652 | 14.7657 | 0.155 | 0.398 | 9.2762
2021-08-25 15:30 | 14.8356 | 65.338 | 14.7653 | 0.163 | 0.406 | 9.9246
2021-08-25 15:45 | 14.8353 | 66.022 | 14.7666 | 0.159 | 0.402 | 9.5976
2021-08-25 16:00 | 14.8356 | 67.05 | 14.7685 | 0.155 | 0.398 | 9.2762
2021-08-25 16:15 | 14.8379 | 68.421 | 14.7685 | 0.161 | 0.404 | 9.7604
2021-08-25 16:30 | 14.8387 | 69.622 | 14.7666 | 0.167 | 0.41 | 10.2572
2021-08-25 16:45 | 14.8401 | 70.48 | 14.7685 | 0.166 | 0.409 | 10.1735
2021-08-25 17:00 | 14.8417 | 71.339 | 14.7692 | 0.168 | 0.411 | 10.3412
2021-08-25 17:15 | 14.8417 | 72.199 | 14.7708 | 0.164 | 0.407 | 10.0072
2021-08-25 17:30 | 14.8414 | 72.891 | 14.7686 | 0.168 | 0.411 | 10.3412
2021-08-25 17:45 | 14.8394 | 73.407 | 14.7721 | 0.156 | 0.399 | 9.356
2021-08-25 18:00 | 14.84 | 73.753 | 14.7699 | 0.162 | 0.405 | 9.8423
2021-08-25 18:15 | 14.8391 | 74.098 | 14.7711 | 0.157 | 0.4 | 9.4362
2021-08-25 18:30 | 14.8406 | 74.098 | 14.7704 | 0.162 | 0.405 | 9.8423
2021-08-25 18:45 | 14.8417 | 73.926 | 14.7704 | 0.165 | 0.408 | 10.0902
2021-08-25 19:00 | 14.8445 | 73.753 | 14.7696 | 0.173 | 0.416 | 10.7666
2021-08-25 19:15 | 14.8423 | 73.407 | 14.768 | 0.172 | 0.415 | 10.6808
2021-08-25 19:30 | 14.8414 | 72.891 | 14.7704 | 0.164 | 0.407 | 10.0072
2021-08-25 19:45 | 14.8432 | 72.199 | 14.7717 | 0.165 | 0.408 | 10.0902
2021-08-25 20:00 | 14.8485 | 70.995 | 14.7724 | 0.176 | 0.419 | 11.026
2021-08-25 20:15 | 14.8479 | 69.793 | 14.7724 | 0.175 | 0.418 | 10.9392
2021-08-25 20:30 | 14.8508 | 68.934 | 14.7754 | 0.174 | 0.417 | 10.8527
2021-08-25 20:45 | 14.8523 | 68.077 | 14.7773 | 0.173 | 0.416 | 10.7666
2021-08-25 21:00 | 14.8529 | 67.564 | 14.778 | 0.173 | 0.416 | 10.7666
2021-08-25 21:15 | 14.852 | 67.05 | 14.7827 | 0.16 | 0.403 | 9.6788
2021-08-25 21:30 | 14.8526 | 66.537 | 14.7824 | 0.162 | 0.405 | 9.8423
2021-08-25 21:45 | 14.8535 | 66.193 | 14.7824 | 0.164 | 0.407 | 10.0072
2021-08-25 22:00 | 14.8529 | 65.851 | 14.7827 | 0.162 | 0.405 | 9.8423
2021-08-25 22:15 | 14.854 | 65.68 | 14.7846 | 0.161 | 0.404 | 9.7604
2021-08-25 22:30 | 14.8523 | 65.509 | 14.7834 | 0.159 | 0.402 | 9.5976
2021-08-25 22:45 | 14.8504 | 65.338 | 14.7809 | 0.161 | 0.404 | 9.7604
2021-08-25 23:00 | 14.8504 | 65.338 | 14.7795 | 0.164 | 0.407 | 10.0072
2021-08-25 23:15 | 14.8501 | 65.167 | 14.7798 | 0.163 | 0.406 | 9.9246
2021-08-25 23:30 | 14.8487 | 65.167 | 14.7817 | 0.155 | 0.398 | 9.2762
2021-08-25 23:45 | 14.8487 | 65.167 | 14.7802 | 0.158 | 0.401 | 9.5167
2021-08-26 | 14.8498 | 64.996 | 14.7838 | 0.152 | 0.395 | 9.0388
2021-08-26 00:15 | 14.8498 | 64.996 | 14.7834 | 0.153 | 0.396 | 9.1176
2021-08-26 00:30 | 14.8481 | 64.825 | 14.7817 | 0.153 | 0.396 | 9.1176
2021-08-26 00:45 | 14.8495 | 64.825 | 14.782 | 0.156 | 0.399 | 9.356
2021-08-26 01:00 | 14.851 | 64.825 | 14.7802 | 0.164 | 0.407 | 10.0072
2021-08-26 01:15 | 14.8478 | 64.652 | 14.7788 | 0.16 | 0.403 | 9.6788
2021-08-26 01:30 | 14.8464 | 64.652 | 14.7788 | 0.156 | 0.399 | 9.356
2021-08-26 01:45 | 14.8475 | 64.481 | 14.7783 | 0.16 | 0.403 | 9.6788
2021-08-26 02:00 | 14.8445 | 64.481 | 14.7766 | 0.157 | 0.4 | 9.4362
2021-08-26 02:15 | 14.8472 | 64.31 | 14.7766 | 0.163 | 0.406 | 9.9246
2021-08-26 02:30 | 14.8442 | 64.31 | 14.774 | 0.162 | 0.405 | 9.8423
2021-08-26 02:45 | 14.8408 | 64.139 | 14.7718 | 0.16 | 0.403 | 9.6788
2021-08-26 03:00 | 14.8406 | 63.968 | 14.7737 | 0.154 | 0.397 | 9.1967
2021-08-26 03:15 | 14.8391 | 63.968 | 14.7718 | 0.155 | 0.398 | 9.2762
2021-08-26 03:30 | 14.8388 | 63.797 | 14.7718 | 0.155 | 0.398 | 9.2762
2021-08-26 03:45 | 14.8403 | 63.797 | 14.7737 | 0.154 | 0.397 | 9.1967
2021-08-26 04:00 | 14.8388 | 63.797 | 14.7696 | 0.16 | 0.403 | 9.6788
2021-08-26 04:15 | 14.8371 | 63.626 | 14.7715 | 0.151 | 0.394 | 8.9604
2021-08-26 04:30 | 14.8371 | 63.626 | 14.7696 | 0.156 | 0.399 | 9.356
2021-08-26 04:45 | 14.8382 | 63.455 | 14.7693 | 0.159 | 0.402 | 9.5976
2021-08-26 05:00 | 14.8366 | 63.455 | 14.7693 | 0.155 | 0.398 | 9.2762
2021-08-26 05:15 | 14.8366 | 63.455 | 14.7675 | 0.16 | 0.403 | 9.6788
2021-08-26 05:30 | 14.8366 | 63.455 | 14.7693 | 0.155 | 0.398 | 9.2762
2021-08-26 05:45 | 14.8366 | 63.455 | 14.7711 | 0.151 | 0.394 | 8.9604
2021-08-26 06:00 | 14.8349 | 63.282 | 14.7675 | 0.156 | 0.399 | 9.356
2021-08-26 06:15 | 14.8379 | 63.282 | 14.7689 | 0.159 | 0.402 | 9.5976
2021-08-26 06:30 | 14.8379 | 63.282 | 14.7689 | 0.159 | 0.402 | 9.5976
2021-08-26 06:45 | 14.8408 | 63.282 | 14.7705 | 0.163 | 0.406 | 9.9246
2021-08-26 07:00 | 14.8394 | 63.282 | 14.7705 | 0.159 | 0.402 | 9.5976
2021-08-26 07:15 | 14.8379 | 63.282 | 14.7705 | 0.156 | 0.399 | 9.356
2021-08-26 07:30 | 14.8391 | 63.111 | 14.7686 | 0.163 | 0.406 | 9.9246
2021-08-26 07:45 | 14.8361 | 63.111 | 14.7705 | 0.151 | 0.394 | 8.9604
2021-08-26 08:00 | 14.8377 | 63.111 | 14.7708 | 0.154 | 0.397 | 9.1967
2021-08-26 08:15 | 14.8391 | 63.111 | 14.7696 | 0.16 | 0.403 | 9.6788
2021-08-26 08:30 | 14.8363 | 63.282 | 14.7686 | 0.156 | 0.399 | 9.356
2021-08-26 08:45 | 14.8379 | 63.282 | 14.7675 | 0.163 | 0.406 | 9.9246
2021-08-26 09:00 | 14.8379 | 63.282 | 14.773 | 0.15 | 0.393 | 8.8823
2021-08-26 09:15 | 14.8363 | 63.282 | 14.7664 | 0.162 | 0.405 | 9.8423
2021-08-26 09:30 | 14.8379 | 63.282 | 14.7706 | 0.155 | 0.398 | 9.2762
2021-08-26 09:45 | 14.8366 | 63.455 | 14.7696 | 0.155 | 0.398 | 9.2762
2021-08-26 10:00 | 14.8352 | 63.455 | 14.7699 | 0.151 | 0.394 | 8.9604
2021-08-26 10:15 | 14.8352 | 63.455 | 14.768 | 0.155 | 0.398 | 9.2762
2021-08-26 10:30 | 14.8366 | 63.455 | 14.7712 | 0.151 | 0.394 | 8.9604
2021-08-26 10:45 | 14.8397 | 63.455 | 14.7744 | 0.151 | 0.394 | 8.9604
2021-08-26 11:00 | 14.8397 | 63.455 | 14.7719 | 0.156 | 0.399 | 9.356
2021-08-26 11:15 | 14.8411 | 63.455 | 14.7724 | 0.159 | 0.402 | 9.5976
2021-08-26 11:30 | 14.8427 | 63.455 | 14.7719 | 0.164 | 0.407 | 10.0072
2021-08-26 11:45 | 14.8397 | 63.455 | 14.7705 | 0.16 | 0.403 | 9.6788
2021-08-26 12:00 | 14.8427 | 63.455 | 14.7708 | 0.166 | 0.409 | 10.1735
2021-08-26 12:15 | 14.8366 | 63.455 | 14.7676 | 0.159 | 0.402 | 9.5976
2021-08-26 12:30 | 14.8355 | 63.626 | 14.7672 | 0.158 | 0.401 | 9.5167
2021-08-26 12:45 | 14.8343 | 63.797 | 14.7696 | 0.149 | 0.392 | 8.8045 |  | 8.81
2021-08-26 13:00 | 14.8379 | 64.139 | 14.7685 | 0.161 | 0.404 | 9.7604
2021-08-26 13:15 | 14.8379 | 64.139 | 14.7727 | 0.151 | 0.394 | 8.9604
2021-08-26 13:30 | 14.8411 | 64.31 | 14.7759 | 0.151 | 0.394 | 8.9604
2021-08-26 13:45 | 14.84 | 64.481 | 14.7769 | 0.146 | 0.389 | 8.5734
2021-08-26 14:00 | 14.8416 | 64.481 | 14.7788 | 0.145 | 0.388 | 8.4971
2021-08-26 14:15 | 14.868 | 72.718 | 14.7744 | 0.21654 |  |  | O
2021-08-26 14:30 | 14.859 | 76.876 | 14.7743 | 0.19685 |  |  | O
2021-08-26 14:45 | 14.8533 | 77.923 | 14.7717 | 0.188 | 0.431 | 12.0953
2021-08-26 15:00 | 14.8478 | 78.975 | 14.7709 | 0.177 | 0.42 | 11.1132
2021-08-26 15:15 | 14.8478 | 79.853 | 14.768 | 0.184 | 0.427 | 11.7333
2021-08-26 15:30 | 14.8488 | 80.382 | 14.769 | 0.184 | 0.427 | 11.7333
2021-08-26 15:45 | 14.85 | 81.09 | 14.7686 | 0.188 | 0.431 | 12.0953
2021-08-26 16:00 | 14.8513 | 81.797 | 14.7641 | 0.201 | 0.444 | 13.3108
2021-08-26 16:15 | 14.8432 | 82.33 | 14.7638 | 0.183 | 0.426 | 11.6436
2021-08-26 16:30 | 14.8475 | 83.043 | 14.764 | 0.193 | 0.436 | 12.5558
2021-08-26 16:45 | 14.8511 | 83.399 | 14.7676 | 0.193 | 0.436 | 12.5558
2021-08-26 17:00 | 14.8424 | 83.579 | 14.7676 | 0.173 | 0.416 | 10.7666
2021-08-26 17:15 | 14.8458 | 83.757 | 14.7644 | 0.188 | 0.431 | 12.0953
2021-08-26 17:30 | 14.8455 | 83.579 | 14.7608 | 0.195 | 0.438 | 12.7424
2021-08-26 17:45 | 14.8421 | 83.399 | 14.7588 | 0.192 | 0.435 | 12.463
2021-08-26 18:00 | 14.8445 | 83.043 | 14.7577 | 0.2 | 0.443 | 13.2152
2021-08-26 18:15 | 14.8361 | 82.508 | 14.7586 | 0.179 | 0.422 | 11.2886
2021-08-26 18:30 | 14.8384 | 82.152 | 14.7557 | 0.191 | 0.434 | 12.3705
2021-08-26 18:45 | 14.8356 | 81.442 | 14.7554 | 0.185 | 0.428 | 11.8233
2021-08-26 19:00 | 14.8347 | 80.911 | 14.7547 | 0.185 | 0.428 | 11.8233
2021-08-26 19:15 | 14.8379 | 80.206 | 14.7541 | 0.193 | 0.436 | 12.5558
2021-08-26 19:30 | 14.8352 | 79.502 | 14.7516 | 0.193 | 0.436 | 12.5558
2021-08-26 19:45 | 14.83 | 77.4 | 14.7534 | 0.177 | 0.42 | 11.1132
2021-08-26 20:00 | 14.8281 | 75.484 | 14.7509 | 0.178 | 0.421 | 11.2007
2021-08-26 20:15 | 14.8298 | 73.926 | 14.7489 | 0.187 | 0.43 | 12.0043
2021-08-26 20:30 | 14.831 | 72.891 | 14.7528 | 0.18 | 0.423 | 11.3768
2021-08-26 20:45 | 14.831 | 72.028 | 14.7544 | 0.177 | 0.42 | 11.1132
2021-08-26 21:00 | 14.833 | 71.512 | 14.7544 | 0.181 | 0.424 | 11.4654
2021-08-26 21:15 | 14.8321 | 70.995 | 14.7547 | 0.179 | 0.422 | 11.2886
2021-08-26 21:30 | 14.8265 | 70.308 | 14.7525 | 0.171 | 0.414 | 10.5954
2021-08-26 21:45 | 14.8255 | 69.793 | 14.7525 | 0.168 | 0.411 | 10.3412
2021-08-26 22:00 | 14.8276 | 69.278 | 14.7522 | 0.174 | 0.417 | 10.8527
2021-08-26 22:15 | 14.824 | 68.934 | 14.7482 | 0.175 | 0.418 | 10.9392
2021-08-26 22:30 | 14.8234 | 68.592 | 14.7474 | 0.175 | 0.418 | 10.9392
2021-08-26 22:45 | 14.8227 | 68.248 | 14.7454 | 0.178 | 0.421 | 11.2007
2021-08-26 23:00 | 14.8207 | 67.906 | 14.745 | 0.175 | 0.418 | 10.9392
2021-08-26 23:15 | 14.8156 | 67.564 | 14.7442 | 0.165 | 0.408 | 10.0902
2021-08-26 23:30 | 14.8165 | 67.221 | 14.7425 | 0.171 | 0.414 | 10.5954
2021-08-26 23:45 | 14.8162 | 67.05 | 14.7442 | 0.166 | 0.409 | 10.1735
2021-08-27 | 14.8142 | 66.708 | 14.7406 | 0.17 | 0.413 | 10.5103
2021-08-27 00:15 | 14.8126 | 66.708 | 14.7389 | 0.17 | 0.413 | 10.5103
2021-08-27 00:30 | 14.8123 | 66.537 | 14.7367 | 0.174 | 0.417 | 10.8527
2021-08-27 00:45 | 14.8086 | 66.193 | 14.7377 | 0.164 | 0.407 | 10.0072
2021-08-27 01:00 | 14.8084 | 66.022 | 14.7353 | 0.169 | 0.412 | 10.4256
2021-08-27 01:15 | 14.8049 | 65.68 | 14.7345 | 0.162 | 0.405 | 9.8423
2021-08-27 01:30 | 14.803 | 65.509 | 14.7302 | 0.168 | 0.411 | 10.3412
2021-08-27 01:45 | 14.8024 | 65.167 | 14.7331 | 0.16 | 0.403 | 9.6788
2021-08-27 02:00 | 14.8021 | 64.996 | 14.7325 | 0.161 | 0.404 | 9.7604
2021-08-27 02:15 | 14.8018 | 64.825 | 14.7321 | 0.161 | 0.404 | 9.7604
2021-08-27 02:30 | 14.8001 | 64.652 | 14.7281 | 0.166 | 0.409 | 10.1735
2021-08-27 02:45 | 14.7968 | 64.481 | 14.7255 | 0.164 | 0.407 | 10.0072
2021-08-27 03:00 | 14.7965 | 64.31 | 14.7252 | 0.164 | 0.407 | 10.0072
2021-08-27 03:15 | 14.7962 | 64.139 | 14.7248 | 0.165 | 0.408 | 10.0902
2021-08-27 03:30 | 14.7914 | 63.968 | 14.7226 | 0.159 | 0.402 | 9.5976
2021-08-27 03:45 | 14.794 | 63.797 | 14.7219 | 0.166 | 0.409 | 10.1735
2021-08-27 04:00 | 14.7878 | 63.626 | 14.7202 | 0.156 | 0.399 | 9.356
2021-08-27 04:15 | 14.7875 | 63.455 | 14.7161 | 0.165 | 0.408 | 10.0902
2021-08-27 04:30 | 14.786 | 63.455 | 14.7161 | 0.161 | 0.404 | 9.7604
2021-08-27 04:45 | 14.7857 | 63.282 | 14.7141 | 0.165 | 0.408 | 10.0902
2021-08-27 05:00 | 14.7809 | 63.111 | 14.7119 | 0.159 | 0.402 | 9.5976
2021-08-27 05:15 | 14.7807 | 62.94 | 14.71 | 0.163 | 0.406 | 9.9246
2021-08-27 05:30 | 14.7804 | 62.769 | 14.7078 | 0.167 | 0.41 | 10.2572
2021-08-27 05:45 | 14.7785 | 62.598 | 14.7097 | 0.159 | 0.402 | 9.5976
2021-08-27 06:00 | 14.7796 | 62.425 | 14.7071 | 0.167 | 0.41 | 10.2572
2021-08-27 06:15 | 14.7785 | 62.598 | 14.7068 | 0.165 | 0.408 | 10.0902
2021-08-27 06:30 | 14.7801 | 62.598 | 14.7083 | 0.166 | 0.409 | 10.1735
2021-08-27 06:45 | 14.7796 | 62.425 | 14.7083 | 0.165 | 0.408 | 10.0902
2021-08-27 07:00 | 14.7812 | 62.425 | 14.7097 | 0.165 | 0.408 | 10.0902
2021-08-27 07:15 | 14.7818 | 62.769 | 14.7115 | 0.162 | 0.405 | 9.8423
2021-08-27 07:30 | 14.7824 | 63.111 | 14.7115 | 0.164 | 0.407 | 10.0072
2021-08-27 07:45 | 14.7854 | 63.111 | 14.7155 | 0.161 | 0.404 | 9.7604
2021-08-27 08:00 | 14.7838 | 63.111 | 14.7141 | 0.161 | 0.404 | 9.7604
2021-08-27 08:15 | 14.7838 | 63.111 | 14.7126 | 0.164 | 0.407 | 10.0072
2021-08-27 08:30 | 14.7869 | 63.111 | 14.7158 | 0.164 | 0.407 | 10.0072
2021-08-27 08:45 | 14.7854 | 63.111 | 14.7144 | 0.164 | 0.407 | 10.0072
2021-08-27 09:00 | 14.7841 | 63.282 | 14.717 | 0.155 | 0.398 | 9.2762
2021-08-27 09:15 | 14.7857 | 63.282 | 14.7144 | 0.165 | 0.408 | 10.0902
2021-08-27 09:30 | 14.7857 | 63.282 | 14.718 | 0.156 | 0.399 | 9.356
2021-08-27 09:45 | 14.7844 | 63.455 | 14.7173 | 0.155 | 0.398 | 9.2762
2021-08-27 10:00 | 14.783 | 63.455 | 14.7151 | 0.157 | 0.4 | 9.4362
2021-08-27 10:15 | 14.7851 | 63.797 | 14.7147 | 0.163 | 0.406 | 9.9246
2021-08-27 10:30 | 14.786 | 64.31 | 14.7164 | 0.161 | 0.404 | 9.7604
2021-08-27 10:45 | 14.7838 | 64.825 | 14.7157 | 0.157 | 0.4 | 9.4362
2021-08-27 11:00 | 14.7815 | 65.167 | 14.7152 | 0.153 | 0.396 | 9.1176
2021-08-27 11:15 | 14.7824 | 65.68 | 14.7192 | 0.146 | 0.389 | 8.5734
2021-08-27 11:30 | 14.7801 | 66.022 | 14.7144 | 0.152 | 0.395 | 9.0388
2021-08-27 11:45 | 14.7759 | 66.193 | 14.7113 | 0.149 | 0.392 | 8.8045
2021-08-27 12:00 | 14.7786 | 66.879 | 14.7112 | 0.156 | 0.399 | 9.356
2021-08-27 12:15 | 14.7775 | 67.906 | 14.7116 | 0.152 | 0.395 | 9.0388
2021-08-27 12:30 | 14.7772 | 69.449 | 14.7083 | 0.159 | 0.402 | 9.5976
2021-08-27 12:45 | 14.7763 | 70.651 | 14.708 | 0.158 | 0.401 | 9.5167
2021-08-27 13:00 | 14.7712 | 72.028 | 14.7064 | 0.15 | 0.393 | 8.8823
2021-08-27 13:15 | 14.7754 | 72.718 | 14.7054 | 0.162 | 0.405 | 9.8423
2021-08-27 13:30 | 14.7743 | 73.753 | 14.7045 | 0.161 | 0.404 | 9.7604
2021-08-27 13:45 | 14.7743 | 74.619 | 14.7031 | 0.164 | 0.407 | 10.0072
2021-08-27 14:00 | 14.7751 | 75.139 | 14.6997 | 0.174 | 0.417 | 10.8527
2021-08-27 14:15 | 14.7701 | 75.659 | 14.6968 | 0.169 | 0.412 | 10.4256
2021-08-27 14:30 | 14.768 | 76.181 | 14.6978 | 0.162 | 0.405 | 9.8423
2021-08-27 14:45 | 14.7689 | 76.703 | 14.6945 | 0.172 | 0.415 | 10.6808
2021-08-27 15:00 | 14.7688 | 77.4 | 14.6913 | 0.179 | 0.422 | 11.2886
2021-08-27 15:15 | 14.7595 | 78.098 | 14.6904 | 0.159 | 0.402 | 9.5976
2021-08-27 15:30 | 14.7603 | 78.624 | 14.6871 | 0.169 | 0.412 | 10.4256
2021-08-27 15:45 | 14.7563 | 79.678 | 14.6855 | 0.163 | 0.406 | 9.9246
2021-08-27 16:00 | 14.7554 | 80.911 | 14.6867 | 0.159 | 0.402 | 9.5976
2021-08-27 16:15 | 14.7593 | 81.442 | 14.6845 | 0.173 | 0.416 | 10.7666
2021-08-27 16:30 | 14.7558 | 81.975 | 14.6838 | 0.166 | 0.409 | 10.1735
2021-08-27 16:45 | 14.758 | 82.33 | 14.6871 | 0.164 | 0.407 | 10.0072
2021-08-27 17:00 | 14.7631 | 82.686 | 14.6857 | 0.179 | 0.422 | 11.2886
2021-08-27 17:15 | 14.7589 | 82.864 | 14.6823 | 0.177 | 0.42 | 11.1132
2021-08-27 17:30 | 14.7583 | 82.508 | 14.6813 | 0.178 | 0.421 | 11.2007
2021-08-27 17:45 | 14.7576 | 82.152 | 14.6769 | 0.186 | 0.429 | 11.9136
2021-08-27 18:00 | 14.7511 | 81.797 | 14.6759 | 0.173 | 0.416 | 10.7666
2021-08-27 18:15 | 14.7489 | 81.442 | 14.6756 | 0.169 | 0.412 | 10.4256
2021-08-27 18:30 | 14.7492 | 80.735 | 14.6727 | 0.176 | 0.419 | 11.026
2021-08-27 18:45 | 14.7476 | 79.853 | 14.6693 | 0.181 | 0.424 | 11.4654
2021-08-27 19:00 | 14.7409 | 78.624 | 14.6697 | 0.164 | 0.407 | 10.0072
2021-08-27 19:15 | 14.74 | 77.225 | 14.664 | 0.175 | 0.418 | 10.9392
2021-08-27 19:30 | 14.739 | 75.832 | 14.662 | 0.178 | 0.421 | 11.2007
2021-08-27 19:45 | 14.7351 | 74.446 | 14.6593 | 0.175 | 0.418 | 10.9392
2021-08-27 20:00 | 14.7351 | 72.718 | 14.6604 | 0.172 | 0.415 | 10.6808
2021-08-27 20:15 | 14.7326 | 71.339 | 14.6566 | 0.175 | 0.418 | 10.9392
2021-08-27 20:30 | 14.7293 | 70.308 | 14.6569 | 0.167 | 0.41 | 10.2572
2021-08-27 20:45 | 14.7281 | 69.622 | 14.6574 | 0.163 | 0.406 | 9.9246
2021-08-27 21:00 | 14.727 | 68.934 | 14.6545 | 0.167 | 0.41 | 10.2572
2021-08-27 21:15 | 14.7276 | 68.421 | 14.6553 | 0.167 | 0.41 | 10.2572
2021-08-27 21:30 | 14.7284 | 68.077 | 14.6542 | 0.171 | 0.414 | 10.5954
2021-08-27 21:45 | 14.7245 | 67.564 | 14.6535 | 0.164 | 0.407 | 10.0072
2021-08-27 22:00 | 14.7254 | 67.221 | 14.6524 | 0.168 | 0.411 | 10.3412
2021-08-27 22:15 | 14.7203 | 66.879 | 14.6517 | 0.158 | 0.401 | 9.5167
2021-08-27 22:30 | 14.72 | 66.708 | 14.6488 | 0.164 | 0.407 | 10.0072
2021-08-27 22:45 | 14.7209 | 66.366 | 14.6495 | 0.165 | 0.408 | 10.0902
2021-08-27 23:00 | 14.7177 | 66.193 | 14.6471 | 0.163 | 0.406 | 9.9246
2021-08-27 23:15 | 14.7174 | 66.022 | 14.6445 | 0.168 | 0.411 | 10.3412
2021-08-27 23:30 | 14.7171 | 65.851 | 14.6437 | 0.169 | 0.412 | 10.4256
2021-08-27 23:45 | 14.7138 | 65.68 | 14.6413 | 0.167 | 0.41 | 10.2572
2021-08-28 | 14.7076 | 65.509 | 14.6391 | 0.158 | 0.401 | 9.5167
2021-08-28 00:15 | 14.7073 | 65.338 | 14.6366 | 0.163 | 0.406 | 9.9246
2021-08-28 00:30 | 14.707 | 65.167 | 14.6326 | 0.172 | 0.415 | 10.6808
2021-08-28 00:45 | 14.7067 | 64.996 | 14.6326 | 0.171 | 0.414 | 10.5954
2021-08-28 01:00 | 14.7048 | 64.825 | 14.6323 | 0.167 | 0.41 | 10.2572
2021-08-28 01:15 | 14.7031 | 64.652 | 14.6323 | 0.163 | 0.406 | 9.9246
2021-08-28 01:30 | 14.7028 | 64.481 | 14.6326 | 0.162 | 0.405 | 9.8423
2021-08-28 01:45 | 14.701 | 64.31 | 14.6289 | 0.166 | 0.409 | 10.1735
2021-08-28 02:00 | 14.6962 | 64.139 | 14.6279 | 0.158 | 0.401 | 9.5167
2021-08-28 02:15 | 14.6941 | 63.797 | 14.6236 | 0.163 | 0.406 | 9.9246
2021-08-28 02:30 | 14.6954 | 63.626 | 14.6227 | 0.168 | 0.411 | 10.3412
2021-08-28 02:45 | 14.692 | 63.455 | 14.6234 | 0.158 | 0.401 | 9.5167
2021-08-28 03:00 | 14.6906 | 63.455 | 14.621 | 0.161 | 0.404 | 9.7604
2021-08-28 03:15 | 14.6906 | 63.455 | 14.6205 | 0.162 | 0.405 | 9.8423
2021-08-28 03:30 | 14.6903 | 63.282 | 14.6202 | 0.162 | 0.405 | 9.8423
2021-08-28 03:45 | 14.6897 | 62.94 | 14.6198 | 0.161 | 0.404 | 9.7604
2021-08-28 04:00 | 14.6893 | 62.769 | 14.6213 | 0.157 | 0.4 | 9.4362
2021-08-28 04:15 | 14.6893 | 62.769 | 14.6205 | 0.159 | 0.402 | 9.5976
2021-08-28 04:30 | 14.689 | 62.598 | 14.6184 | 0.163 | 0.406 | 9.9246
2021-08-28 04:45 | 14.6887 | 62.425 | 14.6194 | 0.16 | 0.403 | 9.6788
2021-08-28 05:00 | 14.6872 | 62.425 | 14.6191 | 0.157 | 0.4 | 9.4362
2021-08-28 05:15 | 14.6884 | 62.254 | 14.6186 | 0.161 | 0.404 | 9.7604
2021-08-28 05:30 | 14.6881 | 62.083 | 14.6186 | 0.16 | 0.403 | 9.6788
2021-08-28 05:45 | 14.6849 | 61.912 | 14.6182 | 0.154 | 0.397 | 9.1967
2021-08-28 06:00 | 14.6878 | 61.912 | 14.6197 | 0.157 | 0.4 | 9.4362
2021-08-28 06:15 | 14.6893 | 61.912 | 14.6215 | 0.156 | 0.399 | 9.356
2021-08-28 06:30 | 14.6909 | 61.912 | 14.6218 | 0.159 | 0.402 | 9.5976
2021-08-28 06:45 | 14.6951 | 61.741 | 14.6233 | 0.166 | 0.409 | 10.1735
2021-08-28 07:00 | 14.6977 | 61.569 | 14.6262 | 0.165 | 0.408 | 10.0902
2021-08-28 07:15 | 14.6991 | 61.569 | 14.6258 | 0.169 | 0.412 | 10.4256
2021-08-28 07:30 | 14.698 | 61.741 | 14.6298 | 0.157 | 0.4 | 9.4362
2021-08-28 07:45 | 14.6994 | 61.741 | 14.6305 | 0.159 | 0.402 | 9.5976
2021-08-28 08:00 | 14.701 | 61.741 | 14.632 | 0.159 | 0.402 | 9.5976
2021-08-28 08:15 | 14.7013 | 61.912 | 14.6324 | 0.159 | 0.402 | 9.5976
2021-08-28 08:30 | 14.7019 | 62.254 | 14.6333 | 0.158 | 0.401 | 9.5167
2021-08-28 08:45 | 14.6994 | 62.598 | 14.6345 | 0.15 | 0.393 | 8.8823
2021-08-28 09:00 | 14.7016 | 62.94 | 14.6355 | 0.153 | 0.396 | 9.1176
2021-08-28 09:15 | 14.7019 | 63.111 | 14.6365 | 0.151 | 0.394 | 8.9604
2021-08-28 09:30 | 14.7007 | 63.282 | 14.6358 | 0.15 | 0.393 | 8.8823
2021-08-28 09:45 | 14.701 | 63.455 | 14.6368 | 0.148 | 0.391 | 8.7272
2021-08-28 10:00 | 14.6997 | 63.626 | 14.6353 | 0.149 | 0.392 | 8.8045
2021-08-28 10:15 | 14.7 | 63.797 | 14.6352 | 0.15 | 0.393 | 8.8823
2021-08-28 10:30 | 14.7004 | 63.968 | 14.6376 | 0.145 | 0.388 | 8.4971
2021-08-28 10:45 | 14.6994 | 64.31 | 14.6365 | 0.145 | 0.388 | 8.4971
2021-08-28 11:00 | 14.7022 | 64.996 | 14.6374 | 0.15 | 0.393 | 8.8823
2021-08-28 11:15 | 14.701 | 66.022 | 14.635 | 0.152 | 0.395 | 9.0388
2021-08-28 11:30 | 14.701 | 66.879 | 14.6359 | 0.15 | 0.393 | 8.8823
2021-08-28 11:45 | 14.7025 | 67.735 | 14.6379 | 0.149 | 0.392 | 8.8045
2021-08-28 12:00 | 14.7028 | 68.763 | 14.64 | 0.145 | 0.388 | 8.4971
2021-08-28 12:15 | 14.7036 | 70.137 | 14.6407 | 0.145 | 0.388 | 8.4971
2021-08-28 12:30 | 14.7042 | 71.339 | 14.6369 | 0.155 | 0.398 | 9.2762
2021-08-28 12:45 | 14.7087 | 72.199 | 14.6376 | 0.164 | 0.407 | 10.0072
2021-08-28 13:00 | 14.7084 | 72.891 | 14.6398 | 0.158 | 0.401 | 9.5167
2021-08-28 13:15 | 14.7109 | 73.407 | 14.6398 | 0.164 | 0.407 | 10.0072
2021-08-28 13:30 | 14.7115 | 73.753 | 14.6413 | 0.162 | 0.405 | 9.8423
2021-08-28 13:45 | 14.7103 | 73.926 | 14.6388 | 0.165 | 0.408 | 10.0902
2021-08-28 14:00 | 14.7157 | 74.446 | 14.6413 | 0.172 | 0.415 | 10.6808
2021-08-28 14:15 | 14.7163 | 74.791 | 14.642 | 0.171 | 0.414 | 10.5954
2021-08-28 14:30 | 14.7157 | 75.312 | 14.6401 | 0.174 | 0.417 | 10.8527
2021-08-28 14:45 | 14.7164 | 75.659 | 14.6434 | 0.168 | 0.411 | 10.3412
2021-08-28 15:00 | 14.7151 | 75.832 | 14.6424 | 0.168 | 0.411 | 10.3412
2021-08-28 15:15 | 14.7158 | 76.181 | 14.64 | 0.175 | 0.418 | 10.9392
2021-08-28 15:30 | 14.7134 | 76.528 | 14.6407 | 0.168 | 0.411 | 10.3412
2021-08-28 15:45 | 14.7139 | 76.876 | 14.642 | 0.166 | 0.409 | 10.1735
2021-08-28 16:00 | 14.7093 | 77.574 | 14.6417 | 0.156 | 0.399 | 9.356
2021-08-28 16:15 | 14.7147 | 78.098 | 14.6449 | 0.161 | 0.404 | 9.7604
2021-08-28 16:30 | 14.7138 | 78.449 | 14.6453 | 0.158 | 0.401 | 9.5167
2021-08-28 16:45 | 14.7167 | 78.449 | 14.6479 | 0.159 | 0.402 | 9.5976
2021-08-28 17:00 | 14.7167 | 78.449 | 14.6433 | 0.169 | 0.412 | 10.4256
2021-08-28 17:15 | 14.7135 | 78.274 | 14.6443 | 0.16 | 0.403 | 9.6788
2021-08-28 17:30 | 14.7131 | 78.098 | 14.6437 | 0.16 | 0.403 | 9.6788
2021-08-28 17:45 | 14.711 | 77.749 | 14.6427 | 0.158 | 0.401 | 9.5167
2021-08-28 18:00 | 14.7083 | 77.05 | 14.641 | 0.155 | 0.398 | 9.2762
2021-08-28 18:15 | 14.7134 | 76.528 | 14.6417 | 0.165 | 0.408 | 10.0902
2021-08-28 18:30 | 14.7125 | 76.006 | 14.6407 | 0.166 | 0.409 | 10.1735
2021-08-28 18:45 | 14.71 | 75.484 | 14.6401 | 0.161 | 0.404 | 9.7604
2021-08-28 19:00 | 14.7086 | 74.619 | 14.6369 | 0.165 | 0.408 | 10.0902
2021-08-28 19:15 | 14.71 | 73.753 | 14.6355 | 0.172 | 0.415 | 10.6808
2021-08-28 19:30 | 14.7078 | 72.545 | 14.6334 | 0.172 | 0.415 | 10.6808
2021-08-28 19:45 | 14.7073 | 71.339 | 14.6368 | 0.163 | 0.406 | 9.9246
2021-08-28 20:00 | 14.7055 | 70.308 | 14.6329 | 0.168 | 0.411 | 10.3412
2021-08-28 20:15 | 14.7055 | 69.449 | 14.6346 | 0.164 | 0.407 | 10.0072
2021-08-28 20:30 | 14.7028 | 68.763 | 14.6333 | 0.16 | 0.403 | 9.6788
2021-08-28 20:45 | 14.7064 | 68.248 | 14.6355 | 0.164 | 0.407 | 10.0072
2021-08-28 21:00 | 14.7084 | 67.735 | 14.6384 | 0.162 | 0.405 | 9.8423
2021-08-28 21:15 | 14.7096 | 67.564 | 14.6391 | 0.163 | 0.406 | 9.9246
2021-08-28 21:30 | 14.709 | 67.221 | 14.6366 | 0.167 | 0.41 | 10.2572
2021-08-28 21:45 | 14.707 | 66.879 | 14.6376 | 0.16 | 0.403 | 9.6788
2021-08-28 22:00 | 14.7064 | 66.537 | 14.6374 | 0.159 | 0.402 | 9.5976
2021-08-28 22:15 | 14.7061 | 66.366 | 14.6366 | 0.16 | 0.403 | 9.6788
2021-08-28 22:30 | 14.7042 | 66.193 | 14.6345 | 0.161 | 0.404 | 9.7604
2021-08-28 22:45 | 14.7055 | 66.022 | 14.6355 | 0.162 | 0.405 | 9.8423
2021-08-28 23:00 | 14.7051 | 65.851 | 14.633 | 0.166 | 0.409 | 10.1735
2021-08-28 23:15 | 14.7045 | 65.509 | 14.6323 | 0.167 | 0.41 | 10.2572
2021-08-28 23:30 | 14.7028 | 65.338 | 14.6314 | 0.165 | 0.408 | 10.0902
2021-08-28 23:45 | 14.701 | 65.167 | 14.6292 | 0.166 | 0.409 | 10.1735
2021-08-29 | 14.6988 | 64.825 | 14.6307 | 0.157 | 0.4 | 9.4362
2021-08-29 00:15 | 14.6986 | 64.652 | 14.6282 | 0.162 | 0.405 | 9.8423
2021-08-29 00:30 | 14.6983 | 64.481 | 14.6278 | 0.163 | 0.406 | 9.9246
2021-08-29 00:45 | 14.698 | 64.31 | 14.6271 | 0.164 | 0.407 | 10.0072
2021-08-29 01:00 | 14.6962 | 64.139 | 14.6249 | 0.165 | 0.408 | 10.0902
2021-08-29 01:15 | 14.6974 | 63.968 | 14.6246 | 0.168 | 0.411 | 10.3412
2021-08-29 01:30 | 14.6957 | 63.797 | 14.6246 | 0.164 | 0.407 | 10.0072
2021-08-29 01:45 | 14.6957 | 63.797 | 14.6249 | 0.163 | 0.406 | 9.9246
2021-08-29 02:00 | 14.6923 | 63.626 | 14.6242 | 0.157 | 0.4 | 9.4362
2021-08-29 02:15 | 14.6935 | 63.455 | 14.6224 | 0.164 | 0.407 | 10.0072
2021-08-29 02:30 | 14.6962 | 63.282 | 14.6239 | 0.167 | 0.41 | 10.2572
2021-08-29 02:45 | 14.6974 | 63.111 | 14.6271 | 0.162 | 0.405 | 9.8423
2021-08-29 03:00 | 14.7 | 62.94 | 14.6285 | 0.165 | 0.408 | 10.0902
2021-08-29 03:15 | 14.7013 | 62.769 | 14.63 | 0.165 | 0.408 | 10.0902
2021-08-29 03:30 | 14.7025 | 62.598 | 14.6295 | 0.168 | 0.411 | 10.3412
2021-08-29 03:45 | 14.7039 | 62.598 | 14.6324 | 0.165 | 0.408 | 10.0902
2021-08-29 04:00 | 14.7051 | 62.425 | 14.6356 | 0.16 | 0.403 | 9.6788
2021-08-29 04:15 | 14.7067 | 62.425 | 14.6353 | 0.165 | 0.408 | 10.0902
2021-08-29 04:30 | 14.7078 | 62.254 | 14.6368 | 0.164 | 0.407 | 10.0072
2021-08-29 04:45 | 14.709 | 62.083 | 14.6363 | 0.168 | 0.411 | 10.3412
2021-08-29 05:00 | 14.7073 | 61.912 | 14.6378 | 0.16 | 0.403 | 9.6788
2021-08-29 05:15 | 14.7087 | 61.912 | 14.6378 | 0.164 | 0.407 | 10.0072
2021-08-29 05:30 | 14.7084 | 61.741 | 14.6378 | 0.163 | 0.406 | 9.9246
2021-08-29 05:45 | 14.7081 | 61.569 | 14.6356 | 0.167 | 0.41 | 10.2572
2021-08-29 06:00 | 14.7096 | 61.569 | 14.6395 | 0.162 | 0.405 | 9.8423
2021-08-29 06:15 | 14.7123 | 61.398 | 14.641 | 0.165 | 0.408 | 10.0902
2021-08-29 06:30 | 14.7107 | 61.398 | 14.6407 | 0.162 | 0.405 | 9.8423
2021-08-29 06:45 | 14.7149 | 61.227 | 14.6424 | 0.167 | 0.41 | 10.2572
2021-08-29 07:00 | 14.7147 | 61.054 | 14.6443 | 0.162 | 0.405 | 9.8423
2021-08-29 07:15 | 14.7206 | 61.054 | 14.6461 | 0.172 | 0.415 | 10.6808
2021-08-29 07:30 | 14.7222 | 61.054 | 14.6482 | 0.171 | 0.414 | 10.5954
2021-08-29 07:45 | 14.7254 | 61.227 | 14.6526 | 0.168 | 0.411 | 10.3412
2021-08-29 08:00 | 14.7254 | 61.227 | 14.6555 | 0.161 | 0.404 | 9.7604
2021-08-29 08:15 | 14.7273 | 61.398 | 14.6571 | 0.162 | 0.405 | 9.8423
2021-08-29 08:30 | 14.729 | 61.569 | 14.6582 | 0.163 | 0.406 | 9.9246
2021-08-29 08:45 | 14.7263 | 61.741 | 14.6593 | 0.155 | 0.398 | 9.2762
2021-08-29 09:00 | 14.7279 | 61.741 | 14.659 | 0.159 | 0.402 | 9.5976
2021-08-29 09:15 | 14.7279 | 61.741 | 14.6568 | 0.164 | 0.407 | 10.0072
2021-08-29 09:30 | 14.7266 | 61.912 | 14.6604 | 0.153 | 0.396 | 9.1176
2021-08-29 09:45 | 14.729 | 62.425 | 14.6604 | 0.158 | 0.401 | 9.5167
2021-08-29 10:00 | 14.7302 | 63.111 | 14.6619 | 0.158 | 0.401 | 9.5167
2021-08-29 10:15 | 14.7324 | 63.455 | 14.6638 | 0.158 | 0.401 | 9.5167
2021-08-29 10:30 | 14.7344 | 63.797 | 14.668 | 0.153 | 0.396 | 9.1176
2021-08-29 10:45 | 14.7389 | 63.797 | 14.6682 | 0.163 | 0.406 | 9.9246
2021-08-29 11:00 | 14.7389 | 63.797 | 14.6719 | 0.155 | 0.398 | 9.2762
2021-08-29 11:15 | 14.7418 | 63.797 | 14.6733 | 0.158 | 0.401 | 9.5167
2021-08-29 11:30 | 14.7421 | 64.825 | 14.6751 | 0.155 | 0.398 | 9.2762
2021-08-29 11:45 | 14.7457 | 66.022 | 14.6771 | 0.158 | 0.401 | 9.5167
2021-08-29 12:00 | 14.7434 | 67.221 | 14.6785 | 0.15 | 0.393 | 8.8823
2021-08-29 12:15 | 14.7485 | 68.421 | 14.6771 | 0.165 | 0.408 | 10.0902
2021-08-29 12:30 | 14.7442 | 69.449 | 14.6803 | 0.148 | 0.391 | 8.7272
2021-08-29 12:45 | 14.7464 | 70.651 | 14.6774 | 0.159 | 0.402 | 9.5976
2021-08-29 13:00 | 14.7461 | 71.339 | 14.6781 | 0.157 | 0.4 | 9.4362
2021-08-29 13:15 | 14.7518 | 72.028 | 14.6806 | 0.164 | 0.407 | 10.0072
2021-08-29 13:30 | 14.7498 | 72.545 | 14.6784 | 0.165 | 0.408 | 10.0902
2021-08-29 13:45 | 14.7569 | 73.234 | 14.6806 | 0.176 | 0.419 | 11.026
2021-08-29 14:00 | 14.7577 | 73.753 | 14.6828 | 0.173 | 0.416 | 10.7666
2021-08-29 14:15 | 14.7528 | 74.271 | 14.6828 | 0.162 | 0.405 | 9.8423
2021-08-29 14:30 | 14.7563 | 74.619 | 14.6828 | 0.17 | 0.413 | 10.5103
2021-08-29 14:45 | 14.756 | 75.312 | 14.6838 | 0.167 | 0.41 | 10.2572
2021-08-29 15:00 | 14.7554 | 75.832 | 14.6859 | 0.16 | 0.403 | 9.6788
2021-08-29 15:15 | 14.7579 | 76.354 | 14.6877 | 0.162 | 0.405 | 9.8423
2021-08-29 15:30 | 14.7576 | 77.05 | 14.6862 | 0.165 | 0.408 | 10.0902
2021-08-29 15:45 | 14.7589 | 77.749 | 14.6877 | 0.164 | 0.407 | 10.0072
2021-08-29 16:00 | 14.7622 | 78.8 | 14.6901 | 0.166 | 0.409 | 10.1735
2021-08-29 16:15 | 14.7593 | 79.678 | 14.6887 | 0.163 | 0.406 | 9.9246
2021-08-29 16:30 | 14.7583 | 80.029 | 14.6894 | 0.159 | 0.402 | 9.5976
2021-08-29 16:45 | 14.7644 | 80.029 | 14.6888 | 0.174 | 0.417 | 10.8527
2021-08-29 17:00 | 14.7622 | 79.678 | 14.6875 | 0.172 | 0.415 | 10.6808
2021-08-29 17:15 | 14.7646 | 77.574 | 14.6894 | 0.173 | 0.416 | 10.7666
2021-08-29 17:30 | 14.7585 | 75.832 | 14.687 | 0.165 | 0.408 | 10.0902
2021-08-29 17:45 | 14.7619 | 74.446 | 14.6852 | 0.177 | 0.42 | 11.1132
2021-08-29 18:00 | 14.7602 | 73.407 | 14.6839 | 0.176 | 0.419 | 11.026
2021-08-29 18:15 | 14.7574 | 72.718 | 14.6832 | 0.171 | 0.414 | 10.5954
2021-08-29 18:30 | 14.7608 | 72.028 | 14.6846 | 0.176 | 0.419 | 11.026
2021-08-29 18:45 | 14.7566 | 71.339 | 14.6857 | 0.164 | 0.407 | 10.0072
2021-08-29 19:00 | 14.7583 | 70.651 | 14.6868 | 0.165 | 0.408 | 10.0902
2021-08-29 19:15 | 14.7572 | 69.964 | 14.6865 | 0.163 | 0.406 | 9.9246
2021-08-29 19:30 | 14.7547 | 69.449 | 14.6839 | 0.163 | 0.406 | 9.9246
2021-08-29 19:45 | 14.7538 | 68.934 | 14.6854 | 0.158 | 0.401 | 9.5167
2021-08-29 20:00 | 14.7589 | 68.421 | 14.6851 | 0.17 | 0.413 | 10.5103
2021-08-29 20:15 | 14.7595 | 67.906 | 14.6883 | 0.164 | 0.407 | 10.0072
2021-08-29 20:30 | 14.7589 | 67.564 | 14.6894 | 0.16 | 0.403 | 9.6788
2021-08-29 20:45 | 14.7628 | 67.221 | 14.6909 | 0.166 | 0.409 | 10.1735
2021-08-29 21:00 | 14.7592 | 66.879 | 14.6904 | 0.159 | 0.402 | 9.5976
2021-08-29 21:15 | 14.7601 | 66.537 | 14.6904 | 0.161 | 0.404 | 9.7604
2021-08-29 21:30 | 14.7595 | 66.193 | 14.6901 | 0.16 | 0.403 | 9.6788
2021-08-29 21:45 | 14.7621 | 66.022 | 14.6938 | 0.158 | 0.401 | 9.5167
2021-08-29 22:00 | 14.7615 | 65.68 | 14.6933 | 0.157 | 0.4 | 9.4362
2021-08-29 22:15 | 14.7627 | 65.509 | 14.6916 | 0.164 | 0.407 | 10.0072
2021-08-29 22:30 | 14.7606 | 65.167 | 14.6952 | 0.151 | 0.394 | 8.9604
2021-08-29 22:45 | 14.7618 | 64.996 | 14.6897 | 0.166 | 0.409 | 10.1735
2021-08-29 23:00 | 14.757 | 64.825 | 14.6894 | 0.156 | 0.399 | 9.356
2021-08-29 23:15 | 14.7583 | 64.652 | 14.6872 | 0.164 | 0.407 | 10.0072
2021-08-29 23:30 | 14.7564 | 64.481 | 14.689 | 0.156 | 0.399 | 9.356
2021-08-29 23:45 | 14.7573 | 64.139 | 14.6868 | 0.163 | 0.406 | 9.9246
2021-08-30 | 14.757 | 63.968 | 14.6868 | 0.162 | 0.405 | 9.8423
2021-08-30 00:15 | 14.757 | 63.968 | 14.6883 | 0.159 | 0.402 | 9.5976
2021-08-30 00:30 | 14.7553 | 63.797 | 14.6865 | 0.159 | 0.402 | 9.5976
2021-08-30 00:45 | 14.7561 | 63.455 | 14.6825 | 0.17 | 0.413 | 10.5103
2021-08-30 01:00 | 14.7547 | 63.455 | 14.6858 | 0.159 | 0.402 | 9.5976
2021-08-30 01:15 | 14.7544 | 63.282 | 14.6858 | 0.158 | 0.401 | 9.5167
2021-08-30 01:30 | 14.7499 | 63.282 | 14.6822 | 0.156 | 0.399 | 9.356
2021-08-30 01:45 | 14.7482 | 63.111 | 14.6803 | 0.157 | 0.4 | 9.4362
2021-08-30 02:00 | 14.7477 | 62.94 | 14.6768 | 0.164 | 0.407 | 10.0072
2021-08-30 02:15 | 14.749 | 62.769 | 14.6785 | 0.163 | 0.406 | 9.9246
2021-08-30 02:30 | 14.7466 | 63.111 | 14.6768 | 0.161 | 0.404 | 9.7604
2021-08-30 02:45 | 14.7454 | 63.282 | 14.6746 | 0.163 | 0.406 | 9.9246
2021-08-30 03:00 | 14.7466 | 63.111 | 14.6746 | 0.166 | 0.409 | 10.1735
2021-08-30 03:15 | 14.7466 | 63.111 | 14.6742 | 0.167 | 0.41 | 10.2572
2021-08-30 03:30 | 14.7463 | 62.94 | 14.6742 | 0.166 | 0.409 | 10.1735
2021-08-30 03:45 | 14.7445 | 62.769 | 14.6739 | 0.163 | 0.406 | 9.9246
2021-08-30 04:00 | 14.7454 | 62.425 | 14.6735 | 0.166 | 0.409 | 10.1735
2021-08-30 04:15 | 14.7428 | 62.598 | 14.6735 | 0.16 | 0.403 | 9.6788
2021-08-30 04:30 | 14.7415 | 62.769 | 14.671 | 0.163 | 0.406 | 9.9246
2021-08-30 04:45 | 14.7398 | 62.598 | 14.6706 | 0.16 | 0.403 | 9.6788
2021-08-30 05:00 | 14.7395 | 62.425 | 14.6667 | 0.168 | 0.411 | 10.3412
2021-08-30 05:15 | 14.7409 | 62.425 | 14.6701 | 0.163 | 0.406 | 9.9246
2021-08-30 05:30 | 14.7421 | 62.254 | 14.672 | 0.162 | 0.405 | 9.8423
2021-08-30 05:45 | 14.7434 | 62.083 | 14.6698 | 0.17 | 0.413 | 10.5103
2021-08-30 06:00 | 14.7445 | 61.912 | 14.6716 | 0.168 | 0.411 | 10.3412
2021-08-30 06:15 | 14.7445 | 61.912 | 14.6716 | 0.168 | 0.411 | 10.3412
2021-08-30 06:30 | 14.7445 | 61.912 | 14.6735 | 0.164 | 0.407 | 10.0072
2021-08-30 06:45 | 14.7442 | 61.741 | 14.6752 | 0.159 | 0.402 | 9.5976
2021-08-30 07:00 | 14.7471 | 61.741 | 14.6752 | 0.166 | 0.409 | 10.1735
2021-08-30 07:15 | 14.7471 | 61.741 | 14.6803 | 0.154 | 0.397 | 9.1967
2021-08-30 07:30 | 14.749 | 61.912 | 14.6785 | 0.163 | 0.406 | 9.9246
2021-08-30 07:45 | 14.7508 | 62.083 | 14.6788 | 0.166 | 0.409 | 10.1735
2021-08-30 08:00 | 14.7508 | 62.083 | 14.6807 | 0.162 | 0.405 | 9.8423
2021-08-30 08:15 | 14.7482 | 62.254 | 14.6793 | 0.159 | 0.402 | 9.5976
2021-08-30 08:30 | 14.7482 | 62.254 | 14.6814 | 0.154 | 0.397 | 9.1967
2021-08-30 08:45 | 14.7477 | 62.083 | 14.6803 | 0.156 | 0.399 | 9.356
2021-08-30 09:00 | 14.7463 | 62.083 | 14.6793 | 0.155 | 0.398 | 9.2762
2021-08-30 09:15 | 14.7477 | 62.083 | 14.6796 | 0.157 | 0.4 | 9.4362
2021-08-30 09:30 | 14.7463 | 62.083 | 14.6814 | 0.15 | 0.393 | 8.8823
2021-08-30 09:45 | 14.749 | 61.912 | 14.68 | 0.159 | 0.402 | 9.5976
2021-08-30 10:00 | 14.7505 | 61.912 | 14.6803 | 0.162 | 0.405 | 9.8423
2021-08-30 10:15 | 14.749 | 61.912 | 14.6807 | 0.158 | 0.401 | 9.5167
2021-08-30 10:30 | 14.7477 | 62.083 | 14.6796 | 0.157 | 0.4 | 9.4362
2021-08-30 10:45 | 14.7493 | 62.083 | 14.6785 | 0.163 | 0.406 | 9.9246
2021-08-30 11:00 | 14.7496 | 62.254 | 14.6832 | 0.153 | 0.396 | 9.1176
2021-08-30 11:15 | 14.7499 | 62.425 | 14.681 | 0.159 | 0.402 | 9.5976
2021-08-30 11:30 | 14.7474 | 62.769 | 14.6825 | 0.15 | 0.393 | 8.8823
2021-08-30 11:45 | 14.7508 | 62.94 | 14.6825 | 0.158 | 0.401 | 9.5167
2021-08-30 12:00 | 14.7499 | 63.282 | 14.6817 | 0.157 | 0.4 | 9.4362
2021-08-30 12:15 | 14.7505 | 63.626 | 14.6817 | 0.159 | 0.402 | 9.5976
2021-08-30 12:30 | 14.7499 | 64.139 | 14.6828 | 0.155 | 0.398 | 9.2762
2021-08-30 12:45 | 14.7511 | 64.825 | 14.6801 | 0.164 | 0.407 | 10.0072
2021-08-30 13:00 | 14.7487 | 65.167 | 14.6794 | 0.16 | 0.403 | 9.6788
2021-08-30 13:15 | 14.7469 | 65.851 | 14.6754 | 0.165 | 0.408 | 10.0902
2021-08-30 13:30 | 14.7445 | 67.05 | 14.6768 | 0.156 | 0.399 | 9.356
2021-08-30 13:45 | 14.7451 | 68.248 | 14.6752 | 0.161 | 0.404 | 9.7604
2021-08-30 14:00 | 14.7442 | 69.449 | 14.6738 | 0.163 | 0.406 | 9.9246
2021-08-30 14:15 | 14.7434 | 70.651 | 14.6736 | 0.161 | 0.404 | 9.7604
2021-08-30 14:30 | 14.7467 | 71.683 | 14.6758 | 0.164 | 0.407 | 10.0072
2021-08-30 14:45 | 14.75 | 72.718 | 14.6743 | 0.175 | 0.418 | 10.9392
2021-08-30 15:00 | 14.7473 | 73.753 | 14.6727 | 0.172 | 0.415 | 10.6808
2021-08-30 15:15 | 14.7474 | 74.619 | 14.6746 | 0.168 | 0.411 | 10.3412
2021-08-30 15:30 | 14.7458 | 75.484 | 14.6749 | 0.164 | 0.407 | 10.0072
2021-08-30 15:45 | 14.7492 | 76.528 | 14.6754 | 0.17 | 0.413 | 10.5103
2021-08-30 16:00 | 14.7502 | 77.923 | 14.6746 | 0.174 | 0.417 | 10.8527
2021-08-30 16:15 | 14.749 | 78.975 | 14.6768 | 0.167 | 0.41 | 10.2572
2021-08-30 16:30 | 14.7492 | 79.853 | 14.6749 | 0.171 | 0.414 | 10.5954
2021-08-30 16:45 | 14.75 | 80.382 | 14.6713 | 0.182 | 0.425 | 11.5544
2021-08-30 17:00 | 14.7473 | 80.559 | 14.6725 | 0.173 | 0.416 | 10.7666
2021-08-30 17:15 | 14.7461 | 80.735 | 14.6707 | 0.174 | 0.417 | 10.8527
2021-08-30 17:30 | 14.7473 | 80.559 | 14.6714 | 0.175 | 0.418 | 10.9392
2021-08-30 17:45 | 14.7486 | 80.382 | 14.6738 | 0.173 | 0.416 | 10.7666
2021-08-30 18:00 | 14.7479 | 80.029 | 14.6742 | 0.17 | 0.413 | 10.5103
2021-08-30 18:15 | 14.7456 | 79.502 | 14.671 | 0.172 | 0.415 | 10.6808
2021-08-30 18:30 | 14.7445 | 78.975 | 14.6722 | 0.167 | 0.41 | 10.2572
2021-08-30 18:45 | 14.7463 | 78.274 | 14.6697 | 0.177 | 0.42 | 11.1132
2021-08-30 19:00 | 14.7448 | 77.4 | 14.6704 | 0.172 | 0.415 | 10.6808
2021-08-30 19:15 | 14.7415 | 76.354 | 14.6711 | 0.162 | 0.405 | 9.8423
2021-08-30 19:30 | 14.745 | 74.964 | 14.6725 | 0.167 | 0.41 | 10.2572
2021-08-30 19:45 | 14.7428 | 72.891 | 14.6696 | 0.169 | 0.412 | 10.4256
2021-08-30 20:00 | 14.7431 | 70.48 | 14.6704 | 0.168 | 0.411 | 10.3412
2021-08-30 20:15 | 14.7419 | 68.934 | 14.6682 | 0.17 | 0.413 | 10.5103
2021-08-30 20:30 | 14.7428 | 67.735 | 14.6706 | 0.167 | 0.41 | 10.2572
2021-08-30 20:45 | 14.7428 | 66.879 | 14.668 | 0.173 | 0.416 | 10.7666
2021-08-30 21:00 | 14.7445 | 66.193 | 14.6745 | 0.162 | 0.405 | 9.8423
2021-08-30 21:15 | 14.7434 | 65.509 | 14.6771 | 0.153 | 0.396 | 9.1176
2021-08-30 21:30 | 14.7469 | 64.996 | 14.6739 | 0.168 | 0.411 | 10.3412
2021-08-30 21:45 | 14.746 | 64.481 | 14.6746 | 0.165 | 0.408 | 10.0902
2021-08-30 22:00 | 14.7466 | 63.968 | 14.6749 | 0.165 | 0.408 | 10.0902
2021-08-30 22:15 | 14.7431 | 63.626 | 14.6717 | 0.165 | 0.408 | 10.0902
2021-08-30 22:30 | 14.7424 | 63.282 | 14.6727 | 0.161 | 0.404 | 9.7604
2021-08-30 22:45 | 14.7403 | 62.94 | 14.6698 | 0.163 | 0.406 | 9.9246
2021-08-30 23:00 | 14.7409 | 62.425 | 14.6684 | 0.167 | 0.41 | 10.2572
2021-08-30 23:15 | 14.7395 | 62.425 | 14.6709 | 0.158 | 0.401 | 9.5167
2021-08-30 23:30 | 14.7409 | 62.425 | 14.6694 | 0.165 | 0.408 | 10.0902
2021-08-30 23:45 | 14.7392 | 62.254 | 14.6701 | 0.159 | 0.402 | 9.5976
2021-08-31 | 14.7389 | 62.083 | 14.6675 | 0.165 | 0.408 | 10.0902
2021-08-31 00:15 | 14.7355 | 61.912 | 14.6685 | 0.155 | 0.398 | 9.2762
2021-08-31 00:30 | 14.7367 | 61.741 | 14.6661 | 0.163 | 0.406 | 9.9246
2021-08-31 00:45 | 14.7364 | 61.569 | 14.6688 | 0.156 | 0.399 | 9.356
2021-08-31 01:00 | 14.7344 | 61.227 | 14.6664 | 0.157 | 0.4 | 9.4362
2021-08-31 01:15 | 14.7341 | 61.054 | 14.6638 | 0.162 | 0.405 | 9.8423
2021-08-31 01:30 | 14.7293 | 60.883 | 14.6594 | 0.161 | 0.404 | 9.7604
2021-08-31 01:45 | 14.7293 | 60.883 | 14.6604 | 0.159 | 0.402 | 9.5976
2021-08-31 02:00 | 14.7273 | 60.539 | 14.6575 | 0.161 | 0.404 | 9.7604
2021-08-31 02:15 | 14.7239 | 60.368 | 14.6535 | 0.163 | 0.406 | 9.9246
2021-08-31 02:30 | 14.7225 | 60.368 | 14.6527 | 0.161 | 0.404 | 9.7604
2021-08-31 02:45 | 14.7222 | 60.195 | 14.6523 | 0.161 | 0.404 | 9.7604
2021-08-31 03:00 | 14.7203 | 60.024 | 14.6533 | 0.155 | 0.398 | 9.2762
2021-08-31 03:15 | 14.7186 | 59.851 | 14.6494 | 0.16 | 0.403 | 9.6788
2021-08-31 03:30 | 14.7164 | 59.508 | 14.649 | 0.156 | 0.399 | 9.356
2021-08-31 03:45 | 14.7147 | 59.337 | 14.6449 | 0.161 | 0.404 | 9.7604
2021-08-31 04:00 | 14.7147 | 59.337 | 14.6468 | 0.157 | 0.4 | 9.4362
2021-08-31 04:15 | 14.7129 | 59.164 | 14.6446 | 0.158 | 0.401 | 9.5167
2021-08-31 04:30 | 14.7126 | 58.993 | 14.6427 | 0.161 | 0.404 | 9.7604
2021-08-31 04:45 | 14.7123 | 58.82 | 14.6423 | 0.162 | 0.405 | 9.8423
2021-08-31 05:00 | 14.7076 | 58.647 | 14.6401 | 0.156 | 0.399 | 9.356
2021-08-31 05:15 | 14.7076 | 58.647 | 14.642 | 0.151 | 0.394 | 8.9604
2021-08-31 05:30 | 14.706 | 58.647 | 14.6405 | 0.151 | 0.394 | 8.9604
2021-08-31 05:45 | 14.706 | 58.647 | 14.6384 | 0.156 | 0.399 | 9.356
2021-08-31 06:00 | 14.7073 | 58.476 | 14.6398 | 0.156 | 0.399 | 9.356
2021-08-31 06:15 | 14.7084 | 58.303 | 14.6416 | 0.154 | 0.397 | 9.1967
2021-08-31 06:30 | 14.7096 | 58.131 | 14.6416 | 0.157 | 0.4 | 9.4362
2021-08-31 06:45 | 14.7107 | 57.958 | 14.6423 | 0.158 | 0.401 | 9.5167
2021-08-31 07:00 | 14.7081 | 58.131 | 14.642 | 0.153 | 0.396 | 9.1176
2021-08-31 07:15 | 14.7118 | 58.476 | 14.643 | 0.159 | 0.402 | 9.5976
2021-08-31 07:30 | 14.7135 | 58.647 | 14.643 | 0.163 | 0.406 | 9.9246
2021-08-31 07:45 | 14.7123 | 58.82 | 14.6423 | 0.162 | 0.405 | 9.8423
2021-08-31 08:00 | 14.7141 | 58.993 | 14.6458 | 0.158 | 0.401 | 9.5167
2021-08-31 08:15 | 14.7144 | 59.164 | 14.6452 | 0.16 | 0.403 | 9.6788
2021-08-31 08:30 | 14.7158 | 59.164 | 14.6506 | 0.151 | 0.394 | 8.9604
2021-08-31 08:45 | 14.7149 | 59.508 | 14.6521 | 0.145 | 0.388 | 8.4971
2021-08-31 09:00 | 14.7138 | 59.68 | 14.6492 | 0.149 | 0.392 | 8.8045
2021-08-31 09:15 | 14.7126 | 59.851 | 14.6521 | 0.14 | 0.383 | 8.1206
2021-08-31 09:30 | 14.7144 | 60.024 | 14.651 | 0.146 | 0.389 | 8.5734
2021-08-31 09:45 | 14.7135 | 60.368 | 14.6506 | 0.145 | 0.388 | 8.4971
2021-08-31 10:00 | 14.7135 | 60.368 | 14.6513 | 0.144 | 0.387 | 8.4211
2021-08-31 10:15 | 14.7138 | 60.539 | 14.6506 | 0.146 | 0.389 | 8.5734
2021-08-31 10:30 | 14.7152 | 60.539 | 14.6516 | 0.147 | 0.39 | 8.6501
2021-08-31 10:45 | 14.7141 | 60.712 | 14.6511 | 0.145 | 0.388 | 8.4971
2021-08-31 11:00 | 14.7161 | 61.912 | 14.6543 | 0.143 | 0.386 | 8.3455
2021-08-31 11:15 | 14.7183 | 63.111 | 14.6536 | 0.149 | 0.392 | 8.8045
2021-08-31 11:30 | 14.7126 | 64.139 | 14.6524 | 0.139 | 0.382 | 8.0464
2021-08-31 11:45 | 14.7177 | 65.338 | 14.6503 | 0.156 | 0.399 | 9.356
2021-08-31 12:00 | 14.7183 | 66.537 | 14.6529 | 0.151 | 0.394 | 8.9604
2021-08-31 12:15 | 14.7186 | 67.564 | 14.6503 | 0.158 | 0.401 | 9.5167
2021-08-31 12:30 | 14.7219 | 68.592 | 14.6521 | 0.161 | 0.404 | 9.7604
2021-08-31 12:45 | 14.7163 | 69.622 | 14.651 | 0.151 | 0.394 | 8.9604
2021-08-31 13:00 | 14.7219 | 70.308 | 14.6532 | 0.159 | 0.402 | 9.5976
2021-08-31 13:15 | 14.7157 | 70.995 | 14.6488 | 0.154 | 0.397 | 9.1967
2021-08-31 13:30 | 14.7154 | 71.683 | 14.6494 | 0.152 | 0.395 | 9.0388
2021-08-31 13:45 | 14.7213 | 72.545 | 14.649 | 0.167 | 0.41 | 10.2572
2021-08-31 14:00 | 14.7219 | 72.891 | 14.65 | 0.166 | 0.409 | 10.1735
2021-08-31 14:15 | 14.7213 | 73.407 | 14.649 | 0.167 | 0.41 | 10.2572
2021-08-31 14:30 | 14.7208 | 73.926 | 14.6495 | 0.164 | 0.407 | 10.0072
2021-08-31 14:45 | 14.7176 | 74.619 | 14.65 | 0.156 | 0.399 | 9.356
2021-08-31 15:00 | 14.7176 | 75.484 | 14.6491 | 0.158 | 0.401 | 9.5167
2021-08-31 15:15 | 14.7187 | 76.181 | 14.6477 | 0.164 | 0.407 | 10.0072
2021-08-31 15:30 | 14.7136 | 76.703 | 14.6472 | 0.153 | 0.396 | 9.1176
2021-08-31 15:45 | 14.7128 | 77.923 | 14.6463 | 0.153 | 0.396 | 9.1176
2021-08-31 16:00 | 14.7152 | 79.326 | 14.6455 | 0.161 | 0.404 | 9.7604
2021-08-31 16:15 | 14.7115 | 80.559 | 14.6484 | 0.146 | 0.389 | 8.5734
2021-08-31 16:30 | 14.7164 | 81.621 | 14.6461 | 0.162 | 0.405 | 9.8423
2021-08-31 16:45 | 14.7181 | 81.797 | 14.6479 | 0.162 | 0.405 | 9.8423
2021-08-31 17:00 | 14.7212 | 81.797 | 14.6448 | 0.176 | 0.419 | 11.026
2021-08-31 17:15 | 14.7208 | 81.621 | 14.6468 | 0.171 | 0.414 | 10.5954
2021-08-31 17:30 | 14.7176 | 81.442 | 14.6475 | 0.162 | 0.405 | 9.8423
2021-08-31 17:45 | 14.7157 | 81.266 | 14.645 | 0.163 | 0.406 | 9.9246
2021-08-31 18:00 | 14.7151 | 80.911 | 14.6484 | 0.154 | 0.397 | 9.1967
2021-08-31 18:15 | 14.7157 | 80.382 | 14.6452 | 0.163 | 0.406 | 9.9246
2021-08-31 18:30 | 14.7118 | 79.853 | 14.6478 | 0.148 | 0.391 | 8.7272
2021-08-31 18:45 | 14.7129 | 78.8 | 14.6443 | 0.158 | 0.401 | 9.5167
2021-08-31 19:00 | 14.711 | 77.749 | 14.6429 | 0.157 | 0.4 | 9.4362
2021-08-31 19:15 | 14.71 | 76.354 | 14.6411 | 0.159 | 0.402 | 9.5976
2021-08-31 19:30 | 14.7097 | 74.446 | 14.6403 | 0.16 | 0.403 | 9.6788
2021-08-31 19:45 | 14.7058 | 72.199 | 14.6371 | 0.159 | 0.402 | 9.5976
2021-08-31 20:00 | 14.7016 | 69.793 | 14.636 | 0.151 | 0.394 | 8.9604
2021-08-31 20:15 | 14.7019 | 68.248 | 14.6362 | 0.152 | 0.395 | 9.0388
2021-08-31 20:30 | 14.7013 | 67.05 | 14.6362 | 0.15 | 0.393 | 8.8823
2021-08-31 20:45 | 14.7016 | 66.366 | 14.6384 | 0.146 | 0.389 | 8.5734
2021-08-31 21:00 | 14.7019 | 65.68 | 14.6369 | 0.15 | 0.393 | 8.8823
2021-08-31 21:15 | 14.6994 | 65.167 | 14.6359 | 0.147 | 0.39 | 8.6501
2021-08-31 21:30 | 14.6986 | 64.652 | 14.6347 | 0.147 | 0.39 | 8.6501
2021-08-31 21:45 | 14.6977 | 64.139 | 14.6374 | 0.139 | 0.382 | 8.0464
2021-08-31 22:00 | 14.6954 | 63.626 | 14.6336 | 0.143 | 0.386 | 8.3455
2021-08-31 22:15 | 14.6929 | 63.111 | 14.6304 | 0.144 | 0.387 | 8.4211
2021-08-31 22:30 | 14.6909 | 62.769 | 14.6275 | 0.146 | 0.389 | 8.5734
2021-08-31 22:45 | 14.6875 | 62.598 | 14.6246 | 0.145 | 0.388 | 8.4971
2021-08-31 23:00 | 14.6855 | 62.254 | 14.6202 | 0.151 | 0.394 | 8.9604
2021-08-31 23:15 | 14.6836 | 62.083 | 14.6191 | 0.149 | 0.392 | 8.8045
2021-08-31 23:30 | 14.679 | 61.912 | 14.6165 | 0.144 | 0.387 | 8.4211
2021-08-31 23:45 | 14.679 | 61.912 | 14.6157 | 0.146 | 0.389 | 8.5734
2021-09-01 | 14.6771 | 61.741 | 14.615 | 0.143 | 0.386 | 8.3455
2021-09-01 00:15 | 14.6783 | 61.569 | 14.6143 | 0.148 | 0.391 | 8.7272
2021-09-01 00:30 | 14.678 | 61.398 | 14.6139 | 0.148 | 0.391 | 8.7272
2021-09-01 00:45 | 14.6748 | 61.227 | 14.6131 | 0.142 | 0.385 | 8.2702
2021-09-01 01:00 | 14.6742 | 60.883 | 14.6124 | 0.143 | 0.386 | 8.3455
2021-09-01 01:15 | 14.6723 | 60.712 | 14.6117 | 0.14 | 0.383 | 8.1206
2021-09-01 01:30 | 14.6706 | 60.539 | 14.6072 | 0.146 | 0.389 | 8.5734
2021-09-01 01:45 | 14.6685 | 60.195 | 14.6069 | 0.142 | 0.385 | 8.2702
2021-09-01 02:00 | 14.6667 | 60.024 | 14.6069 | 0.138 | 0.381 | 7.9725
2021-09-01 02:15 | 14.6664 | 59.851 | 14.6065 | 0.138 | 0.381 | 7.9725
2021-09-01 02:30 | 14.6646 | 59.68 | 14.6043 | 0.139 | 0.382 | 8.0464
2021-09-01 02:45 | 14.6672 | 59.508 | 14.6038 | 0.146 | 0.389 | 8.5734
2021-09-01 03:00 | 14.664 | 59.337 | 14.6014 | 0.145 | 0.388 | 8.4971
2021-09-01 03:15 | 14.6655 | 59.337 | 14.6049 | 0.14 | 0.383 | 8.1206
2021-09-01 03:30 | 14.6661 | 58.82 | 14.6031 | 0.145 | 0.388 | 8.4971
2021-09-01 03:45 | 14.6661 | 58.82 | 14.6037 | 0.144 | 0.387 | 8.4211
2021-09-01 04:00 | 14.668 | 58.993 | 14.6066 | 0.142 | 0.385 | 8.2702
2021-09-01 04:15 | 14.6664 | 58.993 | 14.6044 | 0.143 | 0.386 | 8.3455
2021-09-01 04:30 | 14.6675 | 58.82 | 14.604 | 0.147 | 0.39 | 8.6501
2021-09-01 04:45 | 14.6658 | 58.647 | 14.6059 | 0.138 | 0.381 | 7.9725
2021-09-01 05:00 | 14.6685 | 58.476 | 14.6072 | 0.142 | 0.385 | 8.2702
2021-09-01 05:15 | 14.6685 | 58.476 | 14.6065 | 0.143 | 0.386 | 8.3455
2021-09-01 05:30 | 14.67 | 58.476 | 14.6065 | 0.147 | 0.39 | 8.6501
2021-09-01 05:45 | 14.6711 | 58.303 | 14.6082 | 0.145 | 0.388 | 8.4971
2021-09-01 06:00 | 14.6697 | 58.303 | 14.6101 | 0.138 | 0.381 | 7.9725
2021-09-01 06:15 | 14.6694 | 58.131 | 14.6097 | 0.138 | 0.381 | 7.9725
2021-09-01 06:30 | 14.6739 | 58.131 | 14.6115 | 0.144 | 0.387 | 8.4211
2021-09-01 06:45 | 14.6723 | 58.131 | 14.6147 | 0.133 | 0.376 | 7.6082
2021-09-01 07:00 | 14.6751 | 57.958 | 14.6147 | 0.139 | 0.382 | 8.0464
2021-09-01 07:15 | 14.6765 | 57.958 | 14.6184 | 0.134 | 0.377 | 7.6804
2021-09-01 07:30 | 14.678 | 57.958 | 14.6186 | 0.137 | 0.38 | 7.8989
2021-09-01 07:45 | 14.6777 | 57.785 | 14.6173 | 0.139 | 0.382 | 8.0464
2021-09-01 08:00 | 14.6765 | 57.958 | 14.6185 | 0.134 | 0.377 | 7.6804
2021-09-01 08:15 | 14.6796 | 57.958 | 14.6223 | 0.132 | 0.375 | 7.5364
2021-09-01 08:30 | 14.6796 | 57.958 | 14.6224 | 0.132 | 0.375 | 7.5364
2021-09-01 08:45 | 14.6798 | 58.131 | 14.625 | 0.126 | 0.369 | 7.1128
2021-09-01 09:00 | 14.6785 | 58.303 | 14.6223 | 0.13 | 0.373 | 7.3938
2021-09-01 09:15 | 14.681 | 58.82 | 14.6266 | 0.125 | 0.368 | 7.0435
2021-09-01 09:30 | 14.6816 | 59.164 | 14.6275 | 0.125 | 0.368 | 7.0435
2021-09-01 09:45 | 14.6849 | 59.337 | 14.6282 | 0.131 | 0.374 | 7.4649
2021-09-01 10:00 | 14.687 | 59.68 | 14.6304 | 0.13 | 0.373 | 7.3938
2021-09-01 10:15 | 14.6893 | 60.195 | 14.633 | 0.13 | 0.373 | 7.3938
2021-09-01 10:30 | 14.6915 | 60.539 | 14.6365 | 0.127 | 0.37 | 7.1826
2021-09-01 10:45 | 14.6938 | 61.054 | 14.6365 | 0.132 | 0.375 | 7.5364
2021-09-01 11:00 | 14.6944 | 61.398 | 14.6382 | 0.129 | 0.372 | 7.3231
2021-09-01 11:15 | 14.692 | 61.741 | 14.6379 | 0.125 | 0.368 | 7.0435
2021-09-01 11:30 | 14.6957 | 62.083 | 14.6375 | 0.134 | 0.377 | 7.6804
2021-09-01 11:45 | 14.6962 | 62.425 | 14.6407 | 0.128 | 0.371 | 7.2526
2021-09-01 12:00 | 14.6977 | 63.282 | 14.64 | 0.133 | 0.376 | 7.6082
2021-09-01 12:15 | 14.6959 | 63.968 | 14.6378 | 0.134 | 0.377 | 7.6804
2021-09-01 12:30 | 14.6991 | 64.996 | 14.64 | 0.136 | 0.379 | 7.8257
2021-09-01 12:45 | 14.6988 | 65.68 | 14.6403 | 0.135 | 0.378 | 7.7529
2021-09-01 13:00 | 14.7016 | 66.366 | 14.6424 | 0.136 | 0.379 | 7.8257
2021-09-01 13:15 | 14.7025 | 66.879 | 14.6461 | 0.13 | 0.373 | 7.3938
2021-09-01 13:30 | 14.7033 | 67.392 | 14.6446 | 0.135 | 0.378 | 7.7529
2021-09-01 13:45 | 14.7076 | 68.077 | 14.6519 | 0.128 | 0.371 | 7.2526
2021-09-01 14:00 | 14.7118 | 68.763 | 14.6533 | 0.135 | 0.378 | 7.7529
2021-09-01 14:15 | 14.7126 | 69.278 | 14.6521 | 0.14 | 0.383 | 8.1206
2021-09-01 14:30 | 14.7138 | 69.964 | 14.6532 | 0.14 | 0.383 | 8.1206
2021-09-01 14:45 | 14.7147 | 70.48 | 14.6524 | 0.144 | 0.387 | 8.4211
2021-09-01 15:00 | 14.7157 | 70.995 | 14.6549 | 0.14 | 0.383 | 8.1206
2021-09-01 15:15 | 14.7151 | 71.512 | 14.6552 | 0.138 | 0.381 | 7.9725
2021-09-01 15:30 | 14.7189 | 72.028 | 14.654 | 0.15 | 0.393 | 8.8823
2021-09-01 15:45 | 14.7174 | 72.891 | 14.6588 | 0.135 | 0.378 | 7.7529
2021-09-01 16:00 | 14.7222 | 73.926 | 14.6582 | 0.148 | 0.391 | 8.7272
2021-09-01 16:15 | 14.721 | 74.964 | 14.6594 | 0.142 | 0.385 | 8.2702
2021-09-01 16:30 | 14.7238 | 75.659 | 14.6619 | 0.143 | 0.386 | 8.3455
2021-09-01 16:45 | 14.7221 | 76.354 | 14.6622 | 0.138 | 0.381 | 7.9725
2021-09-01 17:00 | 14.7238 | 76.528 | 14.6608 | 0.145 | 0.388 | 8.4971
2021-09-01 17:15 | 14.7274 | 76.876 | 14.6626 | 0.15 | 0.393 | 8.8823
2021-09-01 17:30 | 14.7263 | 77.05 | 14.6638 | 0.144 | 0.387 | 8.4211
2021-09-01 17:45 | 14.7277 | 77.05 | 14.6642 | 0.147 | 0.39 | 8.6501
2021-09-01 18:00 | 14.7316 | 76.703 | 14.6643 | 0.155 | 0.398 | 9.2762
2021-09-01 18:15 | 14.7295 | 76.354 | 14.6648 | 0.149 | 0.392 | 8.8045
2021-09-01 18:30 | 14.7286 | 75.832 | 14.6638 | 0.15 | 0.393 | 8.8823
2021-09-01 18:45 | 14.7306 | 75.312 | 14.6659 | 0.149 | 0.392 | 8.8045
2021-09-01 19:00 | 14.7289 | 74.271 | 14.6656 | 0.146 | 0.389 | 8.5734
2021-09-01 19:15 | 14.7312 | 73.062 | 14.662 | 0.16 | 0.403 | 9.6788
2021-09-01 19:30 | 14.7284 | 71.512 | 14.6617 | 0.154 | 0.397 | 9.1967
2021-09-01 19:45 | 14.7279 | 69.449 | 14.6648 | 0.146 | 0.389 | 8.5734
2021-09-01 20:00 | 14.7281 | 67.906 | 14.6645 | 0.147 | 0.39 | 8.6501
2021-09-01 20:15 | 14.7305 | 66.708 | 14.6681 | 0.144 | 0.387 | 8.4211
2021-09-01 20:30 | 14.7305 | 65.851 | 14.6684 | 0.143 | 0.386 | 8.3455
2021-09-01 20:45 | 14.7338 | 65.167 | 14.6688 | 0.15 | 0.393 | 8.8823
2021-09-01 21:00 | 14.7344 | 64.652 | 14.6696 | 0.15 | 0.393 | 8.8823
2021-09-01 21:15 | 14.7367 | 64.31 | 14.6701 | 0.154 | 0.397 | 9.1967
2021-09-01 21:30 | 14.7329 | 63.797 | 14.6709 | 0.143 | 0.386 | 8.3455
2021-09-01 21:45 | 14.7335 | 63.282 | 14.6738 | 0.138 | 0.381 | 7.9725
2021-09-01 22:00 | 14.7329 | 62.94 | 14.6742 | 0.135 | 0.378 | 7.7529
2021-09-01 22:15 | 14.7338 | 62.598 | 14.6711 | 0.145 | 0.388 | 8.4971
2021-09-01 22:30 | 14.7332 | 62.254 | 14.6701 | 0.146 | 0.389 | 8.5734
2021-09-01 22:45 | 14.7299 | 62.083 | 14.6693 | 0.14 | 0.383 | 8.1206
2021-09-01 23:00 | 14.7296 | 61.912 | 14.6682 | 0.142 | 0.385 | 8.2702
2021-09-01 23:15 | 14.731 | 61.912 | 14.6678 | 0.146 | 0.389 | 8.5734
2021-09-01 23:30 | 14.7319 | 61.569 | 14.671 | 0.141 | 0.384 | 8.1952
2021-09-01 23:45 | 14.7287 | 61.398 | 14.6693 | 0.137 | 0.38 | 7.8989
2021-09-02 | 14.7302 | 61.398 | 14.6693 | 0.141 | 0.384 | 8.1952
2021-09-02 00:15 | 14.7287 | 61.398 | 14.6682 | 0.14 | 0.383 | 8.1206
2021-09-02 00:30 | 14.7302 | 61.398 | 14.6685 | 0.142 | 0.385 | 8.2702
2021-09-02 00:45 | 14.7273 | 61.398 | 14.6661 | 0.141 | 0.384 | 8.1952
2021-09-02 01:00 | 14.7313 | 61.227 | 14.6723 | 0.136 | 0.379 | 7.8257
2021-09-02 01:15 | 14.7313 | 61.227 | 14.6711 | 0.139 | 0.382 | 8.0464
2021-09-02 01:30 | 14.7313 | 61.227 | 14.6701 | 0.141 | 0.384 | 8.1952
2021-09-02 01:45 | 14.7296 | 61.054 | 14.6677 | 0.143 | 0.386 | 8.3455
2021-09-02 02:00 | 14.7281 | 61.054 | 14.6677 | 0.14 | 0.383 | 8.1206
2021-09-02 02:15 | 14.7266 | 61.054 | 14.6684 | 0.134 | 0.377 | 7.6804
2021-09-02 02:30 | 14.7251 | 61.054 | 14.6665 | 0.135 | 0.378 | 7.7529
2021-09-02 02:45 | 14.7296 | 61.054 | 14.6701 | 0.137 | 0.38 | 7.8989
2021-09-02 03:00 | 14.731 | 61.054 | 14.6716 | 0.137 | 0.38 | 7.8989
2021-09-02 03:15 | 14.7322 | 60.883 | 14.673 | 0.136 | 0.379 | 7.8257
2021-09-02 03:30 | 14.7319 | 60.712 | 14.6719 | 0.139 | 0.382 | 8.0464
2021-09-02 03:45 | 14.7344 | 60.368 | 14.6745 | 0.138 | 0.381 | 7.9725
2021-09-02 04:00 | 14.737 | 60.195 | 14.6751 | 0.143 | 0.386 | 8.3455
2021-09-02 04:15 | 14.7383 | 60.024 | 14.6762 | 0.143 | 0.386 | 8.3455
2021-09-02 04:30 | 14.7379 | 59.851 | 14.6787 | 0.136 | 0.379 | 7.8257
2021-09-02 04:45 | 14.7409 | 59.851 | 14.6783 | 0.145 | 0.388 | 8.4971
2021-09-02 05:00 | 14.7421 | 59.68 | 14.6801 | 0.143 | 0.386 | 8.3455
2021-09-02 05:15 | 14.7451 | 59.68 | 14.6819 | 0.146 | 0.389 | 8.5734
2021-09-02 05:30 | 14.7451 | 59.68 | 14.6841 | 0.141 | 0.384 | 8.1952
2021-09-02 05:45 | 14.7451 | 59.68 | 14.6849 | 0.139 | 0.382 | 8.0464
2021-09-02 06:00 | 14.7477 | 59.508 | 14.6871 | 0.14 | 0.383 | 8.1206
2021-09-02 06:15 | 14.7474 | 59.337 | 14.6857 | 0.143 | 0.386 | 8.3455
2021-09-02 06:30 | 14.7471 | 59.164 | 14.6874 | 0.138 | 0.381 | 7.9725
2021-09-02 06:45 | 14.7469 | 58.993 | 14.6874 | 0.137 | 0.38 | 7.8989
2021-09-02 07:00 | 14.7528 | 58.993 | 14.6925 | 0.139 | 0.382 | 8.0464
2021-09-02 07:15 | 14.7525 | 58.82 | 14.6925 | 0.139 | 0.382 | 8.0464
2021-09-02 07:30 | 14.757 | 58.82 | 14.6925 | 0.149 | 0.392 | 8.8045
2021-09-02 07:45 | 14.7556 | 58.82 | 14.6942 | 0.142 | 0.385 | 8.2702
2021-09-02 08:00 | 14.7556 | 58.82 | 14.6965 | 0.136 | 0.379 | 7.8257
2021-09-02 08:15 | 14.754 | 58.82 | 14.6946 | 0.137 | 0.38 | 7.8989
2021-09-02 08:30 | 14.7556 | 58.82 | 14.6951 | 0.14 | 0.383 | 8.1206
2021-09-02 08:45 | 14.757 | 58.82 | 14.6994 | 0.133 | 0.376 | 7.6082
2021-09-02 09:00 | 14.7615 | 58.82 | 14.7002 | 0.142 | 0.385 | 8.2702
2021-09-02 09:15 | 14.7615 | 58.82 | 14.7038 | 0.133 | 0.376 | 7.6082
2021-09-02 09:30 | 14.7635 | 59.164 | 14.7045 | 0.136 | 0.379 | 7.8257
2021-09-02 09:45 | 14.766 | 59.68 | 14.7074 | 0.135 | 0.378 | 7.7529
2021-09-02 10:00 | 14.7677 | 59.851 | 14.7081 | 0.138 | 0.381 | 7.9725
2021-09-02 10:15 | 14.7695 | 60.024 | 14.711 | 0.135 | 0.378 | 7.7529
2021-09-02 10:30 | 14.7683 | 60.195 | 14.7136 | 0.126 | 0.369 | 7.1128
2021-09-02 10:45 | 14.7705 | 60.539 | 14.7115 | 0.136 | 0.379 | 7.8257
2021-09-02 11:00 | 14.7677 | 60.712 | 14.7122 | 0.128 | 0.371 | 7.2526
2021-09-02 11:15 | 14.7672 | 61.227 | 14.7126 | 0.126 | 0.369 | 7.1128
2021-09-02 11:30 | 14.768 | 61.741 | 14.718 | 0.115 | 0.358 | 6.3688
2021-09-02 11:45 | 14.7714 | 61.912 | 14.7158 | 0.128 | 0.371 | 7.2526
2021-09-02 12:00 | 14.7689 | 62.254 | 14.7183 | 0.117 | 0.36 | 6.5009
2021-09-02 12:15 | 14.7734 | 63.111 | 14.7154 | 0.134 | 0.377 | 7.6804
2021-09-02 12:30 | 14.7753 | 64.139 | 14.7171 | 0.134 | 0.377 | 7.6804
2021-09-02 12:45 | 14.7744 | 65.338 | 14.7149 | 0.137 | 0.38 | 7.8989
2021-09-02 13:00 | 14.7764 | 66.537 | 14.7174 | 0.136 | 0.379 | 7.8257
2021-09-02 13:15 | 14.7764 | 67.392 | 14.7181 | 0.134 | 0.377 | 7.6804
2021-09-02 13:30 | 14.7783 | 68.421 | 14.7171 | 0.141 | 0.384 | 8.1952
2021-09-02 13:45 | 14.778 | 69.107 | 14.7189 | 0.136 | 0.379 | 7.8257
2021-09-02 14:00 | 14.7807 | 69.793 | 14.7228 | 0.133 | 0.376 | 7.6082
2021-09-02 14:15 | 14.7801 | 70.308 | 14.7213 | 0.135 | 0.378 | 7.7529
2021-09-02 14:30 | 14.7825 | 70.824 | 14.7218 | 0.14 | 0.383 | 8.1206
2021-09-02 14:45 | 14.7837 | 71.512 | 14.721 | 0.145 | 0.388 | 8.4971
2021-09-02 15:00 | 14.7862 | 72.028 | 14.7189 | 0.155 | 0.398 | 9.2762
2021-09-02 15:15 | 14.7796 | 72.545 | 14.7192 | 0.14 | 0.383 | 8.1206
2021-09-02 15:30 | 14.7793 | 73.234 | 14.7177 | 0.142 | 0.385 | 8.2702
2021-09-02 15:45 | 14.7785 | 74.446 | 14.7158 | 0.145 | 0.388 | 8.4971
2021-09-02 16:00 | 14.7782 | 76.006 | 14.7147 | 0.147 | 0.39 | 8.6501
2021-09-02 16:15 | 14.7744 | 77.225 | 14.7168 | 0.133 | 0.376 | 7.6082
2021-09-02 16:30 | 14.7738 | 77.749 | 14.7149 | 0.136 | 0.379 | 7.8257
2021-09-02 16:45 | 14.7764 | 77.574 | 14.7158 | 0.14 | 0.383 | 8.1206
2021-09-02 17:00 | 14.775 | 77.574 | 14.7141 | 0.141 | 0.384 | 8.1952
2021-09-02 17:15 | 14.7786 | 77.05 | 14.7142 | 0.149 | 0.392 | 8.8045
2021-09-02 17:30 | 14.7773 | 74.619 | 14.7154 | 0.143 | 0.386 | 8.3455
2021-09-02 17:45 | 14.7789 | 72.199 | 14.7158 | 0.146 | 0.389 | 8.5734
2021-09-02 18:00 | 14.7741 | 70.308 | 14.7134 | 0.14 | 0.383 | 8.1206
2021-09-02 18:15 | 14.7708 | 69.278 | 14.7122 | 0.135 | 0.378 | 7.7529
2021-09-02 18:30 | 14.7741 | 68.592 | 14.7148 | 0.137 | 0.38 | 7.8989
2021-09-02 18:45 | 14.7744 | 67.906 | 14.7158 | 0.135 | 0.378 | 7.7529
2021-09-02 19:00 | 14.7733 | 67.221 | 14.7151 | 0.134 | 0.377 | 7.6804
2021-09-02 19:15 | 14.7722 | 66.708 | 14.7165 | 0.128 | 0.371 | 7.2526
2021-09-02 19:30 | 14.7759 | 66.193 | 14.7144 | 0.142 | 0.385 | 8.2702
2021-09-02 19:45 | 14.7708 | 65.851 | 14.7144 | 0.13 | 0.373 | 7.3938
2021-09-02 20:00 | 14.7714 | 65.338 | 14.7158 | 0.128 | 0.371 | 7.2526
2021-09-02 20:15 | 14.7734 | 64.825 | 14.7173 | 0.129 | 0.372 | 7.3231
2021-09-02 20:30 | 14.7744 | 64.481 | 14.7173 | 0.132 | 0.375 | 7.5364
2021-09-02 20:45 | 14.7753 | 64.139 | 14.719 | 0.13 | 0.373 | 7.3938
2021-09-02 21:00 | 14.7795 | 63.968 | 14.7205 | 0.136 | 0.379 | 7.8257
2021-09-02 21:15 | 14.7759 | 63.626 | 14.7205 | 0.128 | 0.371 | 7.2526
2021-09-02 21:30 | 14.777 | 63.455 | 14.7219 | 0.127 | 0.37 | 7.1826
2021-09-02 21:45 | 14.7809 | 63.111 | 14.7219 | 0.136 | 0.379 | 7.8257
2021-09-02 22:00 | 14.7773 | 62.769 | 14.7216 | 0.128 | 0.371 | 7.2526
2021-09-02 22:15 | 14.7756 | 62.598 | 14.7212 | 0.125 | 0.368 | 7.0435
2021-09-02 22:30 | 14.7764 | 62.254 | 14.7205 | 0.129 | 0.372 | 7.3231
2021-09-02 22:45 | 14.7762 | 62.083 | 14.7183 | 0.133 | 0.376 | 7.6082
2021-09-02 23:00 | 14.7731 | 62.083 | 14.7183 | 0.126 | 0.369 | 7.1128
2021-09-02 23:15 | 14.7714 | 61.912 | 14.7161 | 0.127 | 0.37 | 7.1826
2021-09-02 23:30 | 14.7711 | 61.741 | 14.7178 | 0.123 | 0.366 | 6.9057
2021-09-02 23:45 | 14.7708 | 61.569 | 14.7142 | 0.13 | 0.373 | 7.3938
2021-09-03 | 14.7705 | 61.398 | 14.712 | 0.135 | 0.378 | 7.7529
2021-09-03 00:15 | 14.7672 | 61.227 | 14.712 | 0.127 | 0.37 | 7.1826
2021-09-03 00:30 | 14.7683 | 61.054 | 14.712 | 0.13 | 0.373 | 7.3938
2021-09-03 00:45 | 14.768 | 60.883 | 14.7103 | 0.133 | 0.376 | 7.6082
2021-09-03 01:00 | 14.7666 | 60.883 | 14.7103 | 0.13 | 0.373 | 7.3938
2021-09-03 01:15 | 14.7666 | 60.883 | 14.7084 | 0.134 | 0.377 | 7.6804
2021-09-03 01:30 | 14.7677 | 60.712 | 14.7084 | 0.137 | 0.38 | 7.8989
2021-09-03 01:45 | 14.7663 | 60.712 | 14.7081 | 0.134 | 0.377 | 7.6804
2021-09-03 02:00 | 14.766 | 60.539 | 14.7081 | 0.133 | 0.376 | 7.6082
2021-09-03 02:15 | 14.7612 | 60.368 | 14.7062 | 0.127 | 0.37 | 7.1826
2021-09-03 02:30 | 14.7579 | 60.195 | 14.7013 | 0.13 | 0.373 | 7.3938
2021-09-03 02:45 | 14.7609 | 60.195 | 14.7016 | 0.137 | 0.38 | 7.8989
2021-09-03 03:00 | 14.7576 | 60.024 | 14.7038 | 0.124 | 0.367 | 6.9744
2021-09-03 03:15 | 14.7576 | 60.024 | 14.702 | 0.128 | 0.371 | 7.2526
2021-09-03 03:30 | 14.7576 | 60.024 | 14.7035 | 0.125 | 0.368 | 7.0435
2021-09-03 03:45 | 14.7593 | 60.195 | 14.7031 | 0.13 | 0.373 | 7.3938
2021-09-03 04:00 | 14.7612 | 60.368 | 14.7009 | 0.139 | 0.382 | 8.0464
2021-09-03 04:15 | 14.7585 | 60.539 | 14.6987 | 0.138 | 0.381 | 7.9725
2021-09-03 04:30 | 14.7598 | 60.368 | 14.7004 | 0.137 | 0.38 | 7.8989
2021-09-03 04:45 | 14.7627 | 60.368 | 14.7004 | 0.144 | 0.387 | 8.4211
2021-09-03 05:00 | 14.7593 | 60.195 | 14.7004 | 0.136 | 0.379 | 7.8257
2021-09-03 05:15 | 14.7638 | 60.195 | 14.7023 | 0.142 | 0.385 | 8.2702
2021-09-03 05:30 | 14.7624 | 60.195 | 14.7041 | 0.134 | 0.377 | 7.6804
2021-09-03 05:45 | 14.7606 | 60.024 | 14.7045 | 0.129 | 0.372 | 7.3231
2021-09-03 06:00 | 14.7618 | 59.851 | 14.706 | 0.129 | 0.372 | 7.3231
2021-09-03 06:15 | 14.7663 | 59.851 | 14.7077 | 0.135 | 0.378 | 7.7529
2021-09-03 06:30 | 14.7632 | 59.851 | 14.706 | 0.132 | 0.375 | 7.5364
2021-09-03 06:45 | 14.7644 | 59.68 | 14.706 | 0.135 | 0.378 | 7.7529
2021-09-03 07:00 | 14.766 | 59.68 | 14.7074 | 0.135 | 0.378 | 7.7529
2021-09-03 07:15 | 14.7657 | 59.508 | 14.7074 | 0.134 | 0.377 | 7.6804
2021-09-03 07:30 | 14.7704 | 59.68 | 14.7091 | 0.141 | 0.384 | 8.1952
2021-09-03 07:45 | 14.7689 | 59.68 | 14.711 | 0.133 | 0.376 | 7.6082
2021-09-03 08:00 | 14.7704 | 59.68 | 14.7132 | 0.132 | 0.375 | 7.5364
2021-09-03 08:15 | 14.7704 | 59.68 | 14.7135 | 0.131 | 0.374 | 7.4649
2021-09-03 08:30 | 14.7717 | 59.508 | 14.7139 | 0.133 | 0.376 | 7.6082
2021-09-03 08:45 | 14.7717 | 59.508 | 14.7161 | 0.128 | 0.371 | 7.2526
2021-09-03 09:00 | 14.7717 | 59.508 | 14.7164 | 0.127 | 0.37 | 7.1826
2021-09-03 09:15 | 14.7689 | 59.68 | 14.7151 | 0.124 | 0.367 | 6.9744
2021-09-03 09:30 | 14.7689 | 59.68 | 14.7139 | 0.127 | 0.37 | 7.1826
2021-09-03 09:45 | 14.7708 | 59.851 | 14.7132 | 0.133 | 0.376 | 7.6082
2021-09-03 10:00 | 14.7677 | 59.851 | 14.7147 | 0.122 | 0.365 | 6.8374
2021-09-03 10:15 | 14.768 | 60.024 | 14.718 | 0.115 | 0.358 | 6.3688
2021-09-03 10:30 | 14.7672 | 60.368 | 14.7163 | 0.117 | 0.36 | 6.5009
2021-09-03 10:45 | 14.7663 | 60.712 | 14.7151 | 0.118 | 0.361 | 6.5675
2021-09-03 11:00 | 14.7669 | 61.054 | 14.7151 | 0.119 | 0.362 | 6.6345
2021-09-03 11:15 | 14.7677 | 61.569 | 14.7154 | 0.121 | 0.364 | 6.7694
2021-09-03 11:30 | 14.7672 | 62.083 | 14.7164 | 0.117 | 0.36 | 6.5009
2021-09-03 11:45 | 14.7711 | 62.598 | 14.72 | 0.118 | 0.361 | 6.5675
2021-09-03 12:00 | 14.7725 | 63.455 | 14.7225 | 0.115 | 0.358 | 6.3688
2021-09-03 12:15 | 14.7776 | 64.652 | 14.7218 | 0.129 | 0.372 | 7.3231
2021-09-03 12:30 | 14.777 | 66.022 | 14.7186 | 0.135 | 0.378 | 7.7529
2021-09-03 12:45 | 14.7789 | 67.05 | 14.7229 | 0.129 | 0.372 | 7.3231
2021-09-03 13:00 | 14.7804 | 67.906 | 14.7222 | 0.134 | 0.377 | 7.6804
2021-09-03 13:15 | 14.7812 | 68.421 | 14.7186 | 0.145 | 0.388 | 8.4971
2021-09-03 13:30 | 14.778 | 69.107 | 14.7171 | 0.141 | 0.384 | 8.1952
2021-09-03 13:45 | 14.7762 | 69.793 | 14.7186 | 0.133 | 0.376 | 7.6082
2021-09-03 14:00 | 14.7804 | 70.48 | 14.7215 | 0.136 | 0.379 | 7.8257
2021-09-03 14:15 | 14.7769 | 70.995 | 14.7206 | 0.13 | 0.373 | 7.3938
2021-09-03 14:30 | 14.7778 | 71.512 | 14.7232 | 0.126 | 0.369 | 7.1128
2021-09-03 14:45 | 14.7817 | 72.028 | 14.7232 | 0.135 | 0.378 | 7.7529
2021-09-03 15:00 | 14.7822 | 72.372 | 14.7239 | 0.134 | 0.377 | 7.6804
2021-09-03 15:15 | 14.7862 | 72.891 | 14.7251 | 0.141 | 0.384 | 8.1952
2021-09-03 15:30 | 14.7808 | 73.234 | 14.7254 | 0.128 | 0.371 | 7.2526
2021-09-03 15:45 | 14.7859 | 73.58 | 14.7251 | 0.14 | 0.383 | 8.1206
2021-09-03 16:00 | 14.7838 | 74.098 | 14.7229 | 0.141 | 0.384 | 8.1952
2021-09-03 16:15 | 14.7821 | 74.791 | 14.7222 | 0.138 | 0.381 | 7.9725
2021-09-03 16:30 | 14.7779 | 74.964 | 14.7203 | 0.133 | 0.376 | 7.6082
2021-09-03 16:45 | 14.7779 | 74.964 | 14.7189 | 0.136 | 0.379 | 7.8257
2021-09-03 17:00 | 14.7776 | 74.791 | 14.7189 | 0.135 | 0.378 | 7.7529
2021-09-03 17:15 | 14.7757 | 74.619 | 14.7181 | 0.133 | 0.376 | 7.6082
2021-09-03 17:30 | 14.7766 | 74.271 | 14.7193 | 0.132 | 0.375 | 7.5364
2021-09-03 17:45 | 14.7751 | 73.407 | 14.7183 | 0.131 | 0.374 | 7.4649
2021-09-03 18:00 | 14.7751 | 72.545 | 14.718 | 0.132 | 0.375 | 7.5364
2021-09-03 18:15 | 14.7747 | 70.651 | 14.7173 | 0.132 | 0.375 | 7.5364
2021-09-03 18:30 | 14.7735 | 69.107 | 14.717 | 0.13 | 0.373 | 7.3938
2021-09-03 18:45 | 14.7762 | 68.077 | 14.7187 | 0.132 | 0.375 | 7.5364
2021-09-03 19:00 | 14.7762 | 67.221 | 14.7176 | 0.135 | 0.378 | 7.7529
2021-09-03 19:15 | 14.775 | 66.537 | 14.7165 | 0.135 | 0.378 | 7.7529
2021-09-03 19:30 | 14.7767 | 65.851 | 14.7173 | 0.137 | 0.38 | 7.8989
2021-09-03 19:45 | 14.7762 | 65.509 | 14.7187 | 0.132 | 0.375 | 7.5364
2021-09-03 20:00 | 14.7782 | 64.996 | 14.7216 | 0.13 | 0.373 | 7.3938
2021-09-03 20:15 | 14.7747 | 64.652 | 14.7212 | 0.123 | 0.366 | 6.9057
2021-09-03 20:30 | 14.7767 | 64.139 | 14.7186 | 0.134 | 0.377 | 7.6804
2021-09-03 20:45 | 14.7791 | 63.797 | 14.7237 | 0.128 | 0.371 | 7.2526
2021-09-03 21:00 | 14.7804 | 63.626 | 14.7255 | 0.126 | 0.369 | 7.1128
2021-09-03 21:15 | 14.7809 | 63.111 | 14.7251 | 0.129 | 0.372 | 7.3231
2021-09-03 21:30 | 14.7821 | 62.94 | 14.7266 | 0.128 | 0.371 | 7.2526
2021-09-03 21:45 | 14.7815 | 62.598 | 14.7284 | 0.122 | 0.365 | 6.8374
2021-09-03 22:00 | 14.7796 | 62.425 | 14.7244 | 0.127 | 0.37 | 7.1826
2021-09-03 22:15 | 14.7779 | 62.254 | 14.7208 | 0.132 | 0.375 | 7.5364
2021-09-03 22:30 | 14.7743 | 61.912 | 14.7226 | 0.119 | 0.362 | 6.6345
2021-09-03 22:45 | 14.7743 | 61.912 | 14.7212 | 0.122 | 0.365 | 6.8374
2021-09-03 23:00 | 14.7753 | 61.569 | 14.7244 | 0.117 | 0.36 | 6.5009
2021-09-03 23:15 | 14.7722 | 61.569 | 14.7208 | 0.119 | 0.362 | 6.6345
2021-09-03 23:30 | 14.7705 | 61.398 | 14.7193 | 0.118 | 0.361 | 6.5675
2021-09-03 23:45 | 14.7702 | 61.227 | 14.7193 | 0.117 | 0.36 | 6.5009
2021-09-04 | 14.7702 | 61.227 | 14.7193 | 0.117 | 0.36 | 6.5009
2021-09-04 00:15 | 14.7728 | 61.054 | 14.7193 | 0.123 | 0.366 | 6.9057
2021-09-04 00:30 | 14.7714 | 61.054 | 14.719 | 0.121 | 0.364 | 6.7694
2021-09-04 00:45 | 14.7699 | 61.054 | 14.7176 | 0.121 | 0.364 | 6.7694
2021-09-04 01:00 | 14.7695 | 60.883 | 14.7176 | 0.12 | 0.363 | 6.7018
2021-09-04 01:15 | 14.768 | 60.883 | 14.7193 | 0.112 | 0.355 | 6.1731
2021-09-04 01:30 | 14.7708 | 60.712 | 14.7161 | 0.126 | 0.369 | 7.1128
2021-09-04 01:45 | 14.7675 | 60.539 | 14.7178 | 0.114 | 0.357 | 6.3032
2021-09-04 02:00 | 14.7657 | 60.368 | 14.7142 | 0.119 | 0.362 | 6.6345
2021-09-04 02:15 | 14.7641 | 60.368 | 14.7125 | 0.119 | 0.362 | 6.6345
2021-09-04 02:30 | 14.7641 | 60.368 | 14.7125 | 0.119 | 0.362 | 6.6345
2021-09-04 02:45 | 14.7638 | 60.195 | 14.712 | 0.119 | 0.362 | 6.6345
2021-09-04 03:00 | 14.7624 | 60.195 | 14.7049 | 0.132 | 0.375 | 7.5364
2021-09-04 03:15 | 14.7638 | 60.195 | 14.7099 | 0.124 | 0.367 | 6.9744
2021-09-04 03:30 | 14.7606 | 60.024 | 14.7055 | 0.127 | 0.37 | 7.1826
2021-09-04 03:45 | 14.7621 | 60.024 | 14.7052 | 0.131 | 0.374 | 7.4649
2021-09-04 04:00 | 14.7635 | 60.024 | 14.707 | 0.13 | 0.373 | 7.3938
2021-09-04 04:15 | 14.7618 | 59.851 | 14.7089 | 0.122 | 0.365 | 6.8374
2021-09-04 04:30 | 14.766 | 59.68 | 14.712 | 0.124 | 0.367 | 6.9744
2021-09-04 04:45 | 14.7644 | 59.68 | 14.7099 | 0.126 | 0.369 | 7.1128
2021-09-04 05:00 | 14.7641 | 59.508 | 14.7113 | 0.122 | 0.365 | 6.8374
2021-09-04 05:15 | 14.7672 | 59.508 | 14.7128 | 0.125 | 0.368 | 7.0435
2021-09-04 05:30 | 14.7672 | 59.508 | 14.7109 | 0.13 | 0.373 | 7.3938
2021-09-04 05:45 | 14.7683 | 59.337 | 14.7142 | 0.125 | 0.368 | 7.0435
2021-09-04 06:00 | 14.7683 | 59.337 | 14.7142 | 0.125 | 0.368 | 7.0435
2021-09-04 06:15 | 14.7698 | 59.337 | 14.7142 | 0.128 | 0.371 | 7.2526
2021-09-04 06:30 | 14.7683 | 59.337 | 14.716 | 0.121 | 0.364 | 6.7694
2021-09-04 06:45 | 14.7683 | 59.337 | 14.7178 | 0.116 | 0.359 | 6.4347
2021-09-04 07:00 | 14.7695 | 59.164 | 14.7178 | 0.119 | 0.362 | 6.6345
2021-09-04 07:15 | 14.7754 | 59.164 | 14.7213 | 0.125 | 0.368 | 7.0435
2021-09-04 07:30 | 14.7767 | 58.993 | 14.7232 | 0.123 | 0.366 | 6.9057
2021-09-04 07:45 | 14.7782 | 58.993 | 14.7232 | 0.127 | 0.37 | 7.1826
2021-09-04 08:00 | 14.7811 | 58.993 | 14.7271 | 0.124 | 0.367 | 6.9744
2021-09-04 08:15 | 14.7827 | 58.993 | 14.7295 | 0.123 | 0.366 | 6.9057
2021-09-04 08:30 | 14.7841 | 58.993 | 14.728 | 0.129 | 0.372 | 7.3231
2021-09-04 08:45 | 14.7841 | 58.993 | 14.7305 | 0.124 | 0.367 | 6.9744
2021-09-04 09:00 | 14.783 | 59.164 | 14.7316 | 0.118 | 0.361 | 6.5675
2021-09-04 09:15 | 14.7821 | 59.508 | 14.7328 | 0.114 | 0.357 | 6.3032
2021-09-04 09:30 | 14.7841 | 59.851 | 14.7339 | 0.116 | 0.359 | 6.4347
2021-09-04 09:45 | 14.783 | 60.024 | 14.7347 | 0.111 | 0.354 | 6.1086
2021-09-04 10:00 | 14.7818 | 60.195 | 14.735 | 0.108 | 0.351 | 5.9171
2021-09-04 10:15 | 14.785 | 60.368 | 14.7347 | 0.116 | 0.359 | 6.4347
2021-09-04 10:30 | 14.7841 | 60.712 | 14.7367 | 0.109 | 0.352 | 5.9806
2021-09-04 10:45 | 14.7863 | 61.054 | 14.7374 | 0.113 | 0.356 | 6.238
2021-09-04 11:00 | 14.7857 | 61.569 | 14.7399 | 0.106 | 0.349 | 5.7912
2021-09-04 11:15 | 14.7869 | 62.254 | 14.7387 | 0.111 | 0.354 | 6.1086
2021-09-04 11:30 | 14.7898 | 63.111 | 14.7438 | 0.106 | 0.349 | 5.7912
2021-09-04 11:45 | 14.7917 | 64.139 | 14.7412 | 0.116 | 0.359 | 6.4347
2021-09-04 12:00 | 14.792 | 65.167 | 14.7429 | 0.113 | 0.356 | 6.238
2021-09-04 12:15 | 14.7956 | 66.366 | 14.7429 | 0.121 | 0.364 | 6.7694
2021-09-04 12:30 | 14.7973 | 67.392 | 14.7448 | 0.121 | 0.364 | 6.7694
2021-09-04 12:45 | 14.7944 | 68.248 | 14.7408 | 0.124 | 0.367 | 6.9744
2021-09-04 13:00 | 14.7956 | 68.934 | 14.7427 | 0.122 | 0.365 | 6.8374
2021-09-04 13:15 | 14.7972 | 69.793 | 14.7419 | 0.127 | 0.37 | 7.1826
2021-09-04 13:30 | 14.7972 | 70.651 | 14.7418 | 0.128 | 0.371 | 7.2526
2021-09-04 13:45 | 14.7954 | 71.339 | 14.7411 | 0.125 | 0.368 | 7.0435
2021-09-04 14:00 | 14.7966 | 72.028 | 14.7424 | 0.125 | 0.368 | 7.0435
2021-09-04 14:15 | 14.802 | 72.545 | 14.7434 | 0.135 | 0.378 | 7.7529
2021-09-04 14:30 | 14.7972 | 73.234 | 14.7415 | 0.128 | 0.371 | 7.2526
2021-09-04 14:45 | 14.7934 | 73.58 | 14.7367 | 0.131 | 0.374 | 7.4649
2021-09-04 15:00 | 14.7969 | 73.926 | 14.7392 | 0.133 | 0.376 | 7.6082
2021-09-04 15:15 | 14.7934 | 74.446 | 14.7389 | 0.126 | 0.369 | 7.1128
2021-09-04 15:30 | 14.797 | 74.791 | 14.7386 | 0.135 | 0.378 | 7.7529
2021-09-04 15:45 | 14.7962 | 76.006 | 14.7396 | 0.13 | 0.373 | 7.3938
2021-09-04 16:00 | 14.7938 | 77.225 | 14.7345 | 0.137 | 0.38 | 7.8989
2021-09-04 16:15 | 14.7921 | 77.923 | 14.7353 | 0.131 | 0.374 | 7.4649
2021-09-04 16:30 | 14.793 | 78.449 | 14.7392 | 0.124 | 0.367 | 6.9744
2021-09-04 16:45 | 14.7966 | 78.8 | 14.7382 | 0.135 | 0.378 | 7.7529
2021-09-04 17:00 | 14.7938 | 78.975 | 14.7368 | 0.131 | 0.374 | 7.4649
2021-09-04 17:15 | 14.7912 | 79.151 | 14.7357 | 0.128 | 0.371 | 7.2526
2021-09-04 17:30 | 14.793 | 79.326 | 14.7379 | 0.127 | 0.37 | 7.1826
2021-09-04 17:45 | 14.7943 | 79.151 | 14.7368 | 0.132 | 0.375 | 7.5364
2021-09-04 18:00 | 14.7894 | 78.975 | 14.7337 | 0.128 | 0.371 | 7.2526
2021-09-04 18:15 | 14.7867 | 78.274 | 14.7351 | 0.119 | 0.362 | 6.6345
2021-09-04 18:30 | 14.7885 | 77.574 | 14.7326 | 0.129 | 0.372 | 7.3231
2021-09-04 18:45 | 14.7878 | 76.354 | 14.7353 | 0.121 | 0.364 | 6.7694
2021-09-04 19:00 | 14.7856 | 75.139 | 14.7338 | 0.119 | 0.362 | 6.6345
2021-09-04 19:15 | 14.7847 | 73.753 | 14.7318 | 0.122 | 0.365 | 6.8374
2021-09-04 19:30 | 14.7865 | 72.199 | 14.7315 | 0.127 | 0.37 | 7.1826
2021-09-04 19:45 | 14.7849 | 70.48 | 14.7312 | 0.124 | 0.367 | 6.9744
2021-09-04 20:00 | 14.7825 | 69.107 | 14.7306 | 0.12 | 0.363 | 6.7018
2021-09-04 20:15 | 14.784 | 68.248 | 14.7306 | 0.123 | 0.366 | 6.9057
2021-09-04 20:30 | 14.7843 | 67.564 | 14.7325 | 0.119 | 0.362 | 6.6345
2021-09-04 20:45 | 14.7849 | 67.05 | 14.7328 | 0.12 | 0.363 | 6.7018
2021-09-04 21:00 | 14.7885 | 66.537 | 14.7354 | 0.122 | 0.365 | 6.8374
2021-09-04 21:15 | 14.7863 | 66.193 | 14.7339 | 0.121 | 0.364 | 6.7694
2021-09-04 21:30 | 14.7899 | 65.68 | 14.7364 | 0.123 | 0.366 | 6.9057
2021-09-04 21:45 | 14.7908 | 65.338 | 14.7371 | 0.124 | 0.367 | 6.9744
2021-09-04 22:00 | 14.7902 | 64.996 | 14.7342 | 0.129 | 0.372 | 7.3231
2021-09-04 22:15 | 14.7866 | 64.652 | 14.735 | 0.119 | 0.362 | 6.6345
2021-09-04 22:30 | 14.7846 | 64.31 | 14.7335 | 0.118 | 0.361 | 6.5675
2021-09-04 22:45 | 14.7851 | 63.797 | 14.7306 | 0.126 | 0.369 | 7.1128
2021-09-04 23:00 | 14.7863 | 63.626 | 14.7335 | 0.122 | 0.365 | 6.8374
2021-09-04 23:15 | 14.7875 | 63.455 | 14.7328 | 0.126 | 0.369 | 7.1128
2021-09-04 23:30 | 14.7857 | 63.282 | 14.7321 | 0.124 | 0.367 | 6.9744
2021-09-04 23:45 | 14.7807 | 62.94 | 14.7295 | 0.118 | 0.361 | 6.5675
2021-09-05 | 14.7791 | 62.94 | 14.7266 | 0.121 | 0.364 | 6.7694
2021-09-05 00:15 | 14.7788 | 62.769 | 14.7258 | 0.122 | 0.365 | 6.8374
2021-09-05 00:30 | 14.7753 | 62.425 | 14.7218 | 0.123 | 0.366 | 6.9057
2021-09-05 00:45 | 14.7753 | 62.425 | 14.7218 | 0.123 | 0.366 | 6.9057
2021-09-05 01:00 | 14.7734 | 62.254 | 14.7213 | 0.12 | 0.363 | 6.7018
2021-09-05 01:15 | 14.7747 | 62.083 | 14.7213 | 0.123 | 0.366 | 6.9057
2021-09-05 01:30 | 14.7731 | 62.083 | 14.7192 | 0.124 | 0.367 | 6.9744
2021-09-05 01:45 | 14.7759 | 61.912 | 14.7184 | 0.132 | 0.375 | 7.5364
2021-09-05 02:00 | 14.7711 | 61.741 | 14.7184 | 0.121 | 0.364 | 6.7694
2021-09-05 02:15 | 14.7722 | 61.569 | 14.7184 | 0.124 | 0.367 | 6.9744
2021-09-05 02:30 | 14.7705 | 61.398 | 14.717 | 0.123 | 0.366 | 6.9057
2021-09-05 02:45 | 14.7702 | 61.227 | 14.7167 | 0.123 | 0.366 | 6.9057
2021-09-05 03:00 | 14.7714 | 61.054 | 14.7163 | 0.127 | 0.37 | 7.1826
2021-09-05 03:15 | 14.774 | 60.883 | 14.7192 | 0.126 | 0.369 | 7.1128
2021-09-05 03:30 | 14.7767 | 60.712 | 14.7187 | 0.134 | 0.377 | 7.6804
2021-09-05 03:45 | 14.7764 | 60.539 | 14.7184 | 0.134 | 0.377 | 7.6804
2021-09-05 04:00 | 14.7746 | 60.368 | 14.718 | 0.13 | 0.373 | 7.3938
2021-09-05 04:15 | 14.7731 | 60.368 | 14.7194 | 0.124 | 0.367 | 6.9744
2021-09-05 04:30 | 14.7683 | 60.195 | 14.7139 | 0.125 | 0.368 | 7.0435
2021-09-05 04:45 | 14.7698 | 60.195 | 14.7132 | 0.13 | 0.373 | 7.3938
2021-09-05 05:00 | 14.7651 | 60.024 | 14.7128 | 0.121 | 0.364 | 6.7694
2021-09-05 05:15 | 14.7647 | 59.851 | 14.7096 | 0.127 | 0.37 | 7.1826
2021-09-05 05:30 | 14.7615 | 59.68 | 14.7064 | 0.127 | 0.37 | 7.1826
2021-09-05 05:45 | 14.766 | 59.68 | 14.7103 | 0.128 | 0.371 | 7.2526
2021-09-05 06:00 | 14.7675 | 59.68 | 14.7126 | 0.126 | 0.369 | 7.1128
2021-09-05 06:15 | 14.7704 | 59.68 | 14.7192 | 0.118 | 0.361 | 6.5675
2021-09-05 06:30 | 14.7746 | 59.508 | 14.7187 | 0.129 | 0.372 | 7.3231
2021-09-05 06:45 | 14.7743 | 59.337 | 14.7197 | 0.126 | 0.369 | 7.1128
2021-09-05 07:00 | 14.7757 | 59.337 | 14.7173 | 0.135 | 0.378 | 7.7529
2021-09-05 07:15 | 14.7757 | 59.337 | 14.7205 | 0.127 | 0.37 | 7.1826
2021-09-05 07:30 | 14.7788 | 59.337 | 14.7241 | 0.126 | 0.369 | 7.1128
2021-09-05 07:45 | 14.7788 | 59.337 | 14.7231 | 0.128 | 0.371 | 7.2526
2021-09-05 08:00 | 14.7805 | 59.508 | 14.7245 | 0.129 | 0.372 | 7.3231
2021-09-05 08:15 | 14.7791 | 59.508 | 14.7254 | 0.124 | 0.367 | 6.9744
2021-09-05 08:30 | 14.7808 | 59.68 | 14.727 | 0.124 | 0.367 | 6.9744
2021-09-05 08:45 | 14.7796 | 59.851 | 14.7296 | 0.115 | 0.358 | 6.3688
2021-09-05 09:00 | 14.7799 | 60.024 | 14.7303 | 0.114 | 0.357 | 6.3032
2021-09-05 09:15 | 14.7799 | 60.024 | 14.7299 | 0.115 | 0.358 | 6.3688
2021-09-05 09:30 | 14.7773 | 60.195 | 14.7324 | 0.104 | 0.347 | 5.6666
2021-09-05 09:45 | 14.7805 | 60.368 | 14.7334 | 0.109 | 0.352 | 5.9806
2021-09-05 10:00 | 14.7809 | 60.539 | 14.7351 | 0.106 | 0.349 | 5.7912
2021-09-05 10:15 | 14.7785 | 60.883 | 14.7325 | 0.106 | 0.349 | 5.7912
2021-09-05 10:30 | 14.7824 | 61.398 | 14.7353 | 0.109 | 0.352 | 5.9806
2021-09-05 10:45 | 14.7788 | 61.912 | 14.7364 | 0.098 | 0.341 | 5.3013
2021-09-05 11:00 | 14.7827 | 62.425 | 14.737 | 0.105 | 0.348 | 5.7287
2021-09-05 11:15 | 14.7824 | 63.111 | 14.7355 | 0.108 | 0.351 | 5.9171
2021-09-05 11:30 | 14.7849 | 64.481 | 14.7383 | 0.107 | 0.35 | 5.854
2021-09-05 11:45 | 14.7894 | 66.193 | 14.7367 | 0.121 | 0.364 | 6.7694
2021-09-05 12:00 | 14.7894 | 67.906 | 14.7396 | 0.115 | 0.358 | 6.3688
2021-09-05 12:15 | 14.7908 | 69.622 | 14.7392 | 0.119 | 0.362 | 6.6345
2021-09-05 12:30 | 14.7921 | 71.168 | 14.735 | 0.132 | 0.375 | 7.5364
2021-09-05 12:45 | 14.796 | 72.545 | 14.7367 | 0.137 | 0.38 | 7.8989
2021-09-05 13:00 | 14.7915 | 73.407 | 14.7357 | 0.129 | 0.372 | 7.3231
2021-09-05 13:15 | 14.7985 | 73.926 | 14.7386 | 0.138 | 0.381 | 7.9725
2021-09-05 13:30 | 14.8011 | 74.619 | 14.7395 | 0.142 | 0.385 | 8.2702
2021-09-05 13:45 | 14.8021 | 75.139 | 14.7416 | 0.14 | 0.383 | 8.1206
2021-09-05 14:00 | 14.8044 | 75.659 | 14.7412 | 0.146 | 0.389 | 8.5734
2021-09-05 14:15 | 14.8047 | 75.832 | 14.7406 | 0.148 | 0.391 | 8.7272
2021-09-05 14:30 | 14.8021 | 76.006 | 14.7392 | 0.145 | 0.388 | 8.4971
2021-09-05 14:45 | 14.7982 | 76.354 | 14.7392 | 0.136 | 0.379 | 7.8257
2021-09-05 15:00 | 14.8004 | 76.703 | 14.7351 | 0.151 | 0.394 | 8.9604
2021-09-05 15:15 | 14.7986 | 77.4 | 14.7368 | 0.143 | 0.386 | 8.3455
2021-09-05 15:30 | 14.7969 | 78.098 | 14.7382 | 0.135 | 0.378 | 7.7529
2021-09-05 15:45 | 14.7963 | 79.502 | 14.7348 | 0.142 | 0.385 | 8.2702
2021-09-05 16:00 | 14.7982 | 81.442 | 14.7386 | 0.138 | 0.381 | 7.9725
2021-09-05 16:15 | 14.8002 | 82.508 | 14.736 | 0.148 | 0.391 | 8.7272
2021-09-05 16:30 | 14.7954 | 83.221 | 14.7363 | 0.136 | 0.379 | 7.8257
2021-09-05 16:45 | 14.7976 | 83.579 | 14.7364 | 0.141 | 0.384 | 8.1952
2021-09-05 17:00 | 14.7991 | 83.579 | 14.7373 | 0.143 | 0.386 | 8.3455
2021-09-05 17:15 | 14.7952 | 83.043 | 14.7339 | 0.141 | 0.384 | 8.1952
2021-09-05 17:30 | 14.7963 | 82.864 | 14.738 | 0.134 | 0.377 | 7.6804
2021-09-05 17:45 | 14.7957 | 82.508 | 14.736 | 0.138 | 0.381 | 7.9725
2021-09-05 18:00 | 14.7933 | 81.975 | 14.736 | 0.132 | 0.375 | 7.5364
2021-09-05 18:15 | 14.793 | 81.797 | 14.7354 | 0.133 | 0.376 | 7.6082
2021-09-05 18:30 | 14.7923 | 81.442 | 14.7332 | 0.136 | 0.379 | 7.8257
2021-09-05 18:45 | 14.7869 | 80.911 | 14.7325 | 0.125 | 0.368 | 7.0435
2021-09-05 19:00 | 14.7878 | 80.559 | 14.7313 | 0.13 | 0.373 | 7.3938
2021-09-05 19:15 | 14.7841 | 80.206 | 14.7313 | 0.122 | 0.365 | 6.8374
2021-09-05 19:30 | 14.7822 | 79.151 | 14.7289 | 0.123 | 0.366 | 6.9057
2021-09-05 19:45 | 14.7844 | 76.181 | 14.7286 | 0.129 | 0.372 | 7.3231
2021-09-05 20:00 | 14.7828 | 73.58 | 14.7321 | 0.117 | 0.36 | 6.5009
2021-09-05 20:15 | 14.7828 | 71.856 | 14.7332 | 0.114 | 0.357 | 6.3032
2021-09-05 20:30 | 14.784 | 70.824 | 14.7332 | 0.117 | 0.36 | 6.5009
2021-09-05 20:45 | 14.7873 | 70.137 | 14.7351 | 0.12 | 0.363 | 6.7018
2021-09-05 21:00 | 14.7891 | 69.449 | 14.7374 | 0.119 | 0.362 | 6.6345
2021-09-05 21:15 | 14.7894 | 68.763 | 14.7374 | 0.12 | 0.363 | 6.7018
2021-09-05 21:30 | 14.7914 | 68.248 | 14.7379 | 0.123 | 0.366 | 6.9057
2021-09-05 21:45 | 14.792 | 67.735 | 14.74 | 0.12 | 0.363 | 6.7018
2021-09-05 22:00 | 14.7944 | 67.392 | 14.7386 | 0.129 | 0.372 | 7.3231
2021-09-05 22:15 | 14.792 | 66.879 | 14.7371 | 0.126 | 0.369 | 7.1128
2021-09-05 22:30 | 14.7928 | 66.537 | 14.7415 | 0.118 | 0.361 | 6.5675
2021-09-05 22:45 | 14.7938 | 66.193 | 14.7405 | 0.123 | 0.366 | 6.9057
2021-09-05 23:00 | 14.7931 | 65.851 | 14.7429 | 0.116 | 0.359 | 6.4347
2021-09-05 23:15 | 14.7944 | 65.68 | 14.7422 | 0.12 | 0.363 | 6.7018
2021-09-05 23:30 | 14.7925 | 65.509 | 14.7415 | 0.118 | 0.361 | 6.5675
2021-09-05 23:45 | 14.7934 | 65.167 | 14.7412 | 0.12 | 0.363 | 6.7018
2021-09-06 | 14.7905 | 65.167 | 14.7393 | 0.118 | 0.361 | 6.5675
2021-09-06 00:15 | 14.7902 | 64.996 | 14.739 | 0.118 | 0.361 | 6.5675
2021-09-06 00:30 | 14.7911 | 64.652 | 14.7361 | 0.127 | 0.37 | 7.1826
2021-09-06 00:45 | 14.7896 | 64.652 | 14.7376 | 0.12 | 0.363 | 6.7018
2021-09-06 01:00 | 14.7878 | 64.481 | 14.7393 | 0.112 | 0.355 | 6.1731
2021-09-06 01:15 | 14.7857 | 64.139 | 14.735 | 0.117 | 0.36 | 6.5009
2021-09-06 01:30 | 14.7838 | 63.968 | 14.7324 | 0.119 | 0.362 | 6.6345
2021-09-06 01:45 | 14.7821 | 63.797 | 14.7316 | 0.116 | 0.359 | 6.4347
2021-09-06 02:00 | 14.7773 | 63.626 | 14.728 | 0.114 | 0.357 | 6.3032
2021-09-06 02:15 | 14.7801 | 63.455 | 14.7277 | 0.121 | 0.364 | 6.7694
2021-09-06 02:30 | 14.7798 | 63.282 | 14.7258 | 0.124 | 0.367 | 6.9744
2021-09-06 02:45 | 14.7767 | 63.282 | 14.7258 | 0.117 | 0.36 | 6.5009
2021-09-06 03:00 | 14.7779 | 63.111 | 14.7255 | 0.121 | 0.364 | 6.7694
2021-09-06 03:15 | 14.7776 | 62.94 | 14.727 | 0.117 | 0.36 | 6.5009
2021-09-06 03:30 | 14.777 | 62.598 | 14.7263 | 0.117 | 0.36 | 6.5009
2021-09-06 03:45 | 14.7753 | 62.425 | 14.7237 | 0.119 | 0.362 | 6.6345
2021-09-06 04:00 | 14.7753 | 62.425 | 14.7237 | 0.119 | 0.362 | 6.6345
2021-09-06 04:15 | 14.7764 | 62.254 | 14.7219 | 0.126 | 0.369 | 7.1128
2021-09-06 04:30 | 14.7734 | 62.254 | 14.72 | 0.123 | 0.366 | 6.9057
2021-09-06 04:45 | 14.7731 | 62.083 | 14.7205 | 0.121 | 0.364 | 6.7694
2021-09-06 05:00 | 14.7731 | 62.083 | 14.7222 | 0.117 | 0.36 | 6.5009
2021-09-06 05:15 | 14.7762 | 62.083 | 14.719 | 0.132 | 0.375 | 7.5364
2021-09-06 05:30 | 14.7717 | 62.083 | 14.7193 | 0.121 | 0.364 | 6.7694
2021-09-06 05:45 | 14.7717 | 62.083 | 14.7215 | 0.116 | 0.359 | 6.4347
2021-09-06 06:00 | 14.7759 | 61.912 | 14.7234 | 0.121 | 0.364 | 6.7694
2021-09-06 06:15 | 14.7759 | 61.912 | 14.7234 | 0.121 | 0.364 | 6.7694
2021-09-06 06:30 | 14.777 | 61.741 | 14.7251 | 0.12 | 0.363 | 6.7018
2021-09-06 06:45 | 14.777 | 61.741 | 14.7258 | 0.118 | 0.361 | 6.5675
2021-09-06 07:00 | 14.7799 | 61.741 | 14.7255 | 0.125 | 0.368 | 7.0435
2021-09-06 07:15 | 14.7767 | 61.569 | 14.7255 | 0.118 | 0.361 | 6.5675
2021-09-06 07:30 | 14.7767 | 61.569 | 14.7255 | 0.118 | 0.361 | 6.5675
2021-09-06 07:45 | 14.7782 | 61.569 | 14.7258 | 0.121 | 0.364 | 6.7694
2021-09-06 08:00 | 14.7764 | 61.398 | 14.7248 | 0.119 | 0.362 | 6.6345
2021-09-06 08:15 | 14.7748 | 61.398 | 14.7252 | 0.114 | 0.357 | 6.3032
2021-09-06 08:30 | 14.7764 | 61.398 | 14.7248 | 0.119 | 0.362 | 6.6345
2021-09-06 08:45 | 14.7722 | 61.569 | 14.7255 | 0.108 | 0.351 | 5.9171
2021-09-06 09:00 | 14.7699 | 61.912 | 14.7223 | 0.11 | 0.353 | 6.0444
2021-09-06 09:15 | 14.7693 | 62.425 | 14.726 | 0.1 | 0.343 | 5.4217
2021-09-06 09:30 | 14.7731 | 62.94 | 14.7287 | 0.102 | 0.345 | 5.5434
2021-09-06 09:45 | 14.7737 | 63.282 | 14.7297 | 0.101 | 0.344 | 5.4824
2021-09-06 10:00 | 14.7744 | 63.626 | 14.7289 | 0.105 | 0.348 | 5.7287
2021-09-06 10:15 | 14.7747 | 63.797 | 14.7296 | 0.104 | 0.347 | 5.6666
2021-09-06 10:30 | 14.7747 | 63.797 | 14.7299 | 0.103 | 0.346 | 5.6049
2021-09-06 10:45 | 14.7764 | 63.968 | 14.7284 | 0.111 | 0.354 | 6.1086
2021-09-06 11:00 | 14.7759 | 64.481 | 14.7303 | 0.105 | 0.348 | 5.7287
2021-09-06 11:15 | 14.7714 | 65.338 | 14.7266 | 0.103 | 0.346 | 5.6049
2021-09-06 11:30 | 14.7702 | 66.366 | 14.7245 | 0.105 | 0.348 | 5.7287
2021-09-06 11:45 | 14.769 | 67.392 | 14.7244 | 0.103 | 0.346 | 5.6049
2021-09-06 12:00 | 14.7676 | 68.248 | 14.7226 | 0.104 | 0.347 | 5.6666
2021-09-06 12:15 | 14.7637 | 69.449 | 14.7189 | 0.103 | 0.346 | 5.6049
2021-09-06 12:30 | 14.7679 | 70.995 | 14.7193 | 0.112 | 0.355 | 6.1731
2021-09-06 12:45 | 14.7643 | 72.372 | 14.7177 | 0.107 | 0.35 | 5.854
2021-09-06 13:00 | 14.7712 | 73.753 | 14.7181 | 0.122 | 0.365 | 6.8374
2021-09-06 13:15 | 14.7656 | 74.791 | 14.7163 | 0.114 | 0.357 | 6.3032
2021-09-06 13:30 | 14.7728 | 75.484 | 14.7157 | 0.132 | 0.375 | 7.5364
2021-09-06 13:45 | 14.768 | 76.181 | 14.7174 | 0.117 | 0.36 | 6.5009
2021-09-06 14:00 | 14.7663 | 76.876 | 14.7181 | 0.111 | 0.354 | 6.1086
2021-09-06 14:15 | 14.7699 | 77.225 | 14.716 | 0.124 | 0.367 | 6.9744
2021-09-06 14:30 | 14.7666 | 77.923 | 14.7151 | 0.119 | 0.362 | 6.6345
2021-09-06 14:45 | 14.766 | 78.449 | 14.7155 | 0.116 | 0.359 | 6.4347
2021-09-06 15:00 | 14.7661 | 79.326 | 14.7122 | 0.124 | 0.367 | 6.9744
2021-09-06 15:15 | 14.7641 | 79.853 | 14.71 | 0.125 | 0.368 | 7.0435
2021-09-06 15:30 | 14.7605 | 80.382 | 14.7113 | 0.113 | 0.356 | 6.238
2021-09-06 15:45 | 14.7589 | 81.975 | 14.7109 | 0.111 | 0.354 | 6.1086
2021-09-06 16:00 | 14.7614 | 83.399 | 14.7116 | 0.115 | 0.358 | 6.3688
2021-09-06 16:15 | 14.7599 | 84.295 | 14.707 | 0.122 | 0.365 | 6.8374
2021-09-06 16:30 | 14.7588 | 84.474 | 14.7103 | 0.112 | 0.355 | 6.1731
2021-09-06 16:45 | 14.7593 | 84.834 | 14.709 | 0.116 | 0.359 | 6.4347
2021-09-06 17:00 | 14.7627 | 85.014 | 14.7102 | 0.121 | 0.364 | 6.7694
2021-09-06 17:15 | 14.7606 | 84.654 | 14.7103 | 0.116 | 0.359 | 6.4347
2021-09-06 17:30 | 14.7592 | 83.043 | 14.709 | 0.116 | 0.359 | 6.4347
2021-09-06 17:45 | 14.7588 | 81.09 | 14.7086 | 0.116 | 0.359 | 6.4347
2021-09-06 18:00 | 14.7635 | 80.382 | 14.7126 | 0.117 | 0.36 | 6.5009
2021-09-06 18:15 | 14.7599 | 80.029 | 14.7136 | 0.107 | 0.35 | 5.854
2021-09-06 18:30 | 14.7631 | 78.449 | 14.7126 | 0.116 | 0.359 | 6.4347
2021-09-06 18:45 | 14.7598 | 77.4 | 14.7113 | 0.112 | 0.355 | 6.1731
2021-09-06 19:00 | 14.7567 | 75.659 | 14.711 | 0.105 | 0.348 | 5.7287
2021-09-06 19:15 | 14.7596 | 73.926 | 14.7122 | 0.109 | 0.352 | 5.9806
2021-09-06 19:30 | 14.7586 | 72.545 | 14.7102 | 0.112 | 0.355 | 6.1731
2021-09-06 19:45 | 14.758 | 71.339 | 14.7116 | 0.107 | 0.35 | 5.854
2021-09-06 20:00 | 14.755 | 70.48 | 14.7118 | 0.1 | 0.343 | 5.4217
2021-09-06 20:15 | 14.7566 | 69.622 | 14.7089 | 0.11 | 0.353 | 6.0444
2021-09-06 20:30 | 14.7572 | 69.107 | 14.7093 | 0.11 | 0.353 | 6.0444
2021-09-06 20:45 | 14.7592 | 68.592 | 14.7103 | 0.113 | 0.356 | 6.238
2021-09-06 21:00 | 14.7586 | 68.248 | 14.7129 | 0.105 | 0.348 | 5.7287
2021-09-06 21:15 | 14.758 | 67.906 | 14.71 | 0.111 | 0.354 | 6.1086
2021-09-06 21:30 | 14.7558 | 67.564 | 14.7093 | 0.107 | 0.35 | 5.854
2021-09-06 21:45 | 14.7538 | 67.221 | 14.7068 | 0.108 | 0.351 | 5.9171
2021-09-06 22:00 | 14.7516 | 66.879 | 14.7068 | 0.103 | 0.346 | 5.6049
2021-09-06 22:15 | 14.7544 | 66.708 | 14.7093 | 0.104 | 0.347 | 5.6666
2021-09-06 22:30 | 14.7538 | 66.366 | 14.7086 | 0.104 | 0.347 | 5.6666
2021-09-06 22:45 | 14.755 | 66.193 | 14.71 | 0.104 | 0.347 | 5.6666
2021-09-06 23:00 | 14.7558 | 65.851 | 14.7115 | 0.102 | 0.345 | 5.5434
2021-09-06 23:15 | 14.7583 | 65.509 | 14.7107 | 0.11 | 0.353 | 6.0444
2021-09-06 23:30 | 14.7564 | 65.338 | 14.7119 | 0.103 | 0.346 | 5.6049
2021-09-06 23:45 | 14.7592 | 65.167 | 14.7147 | 0.103 | 0.346 | 5.6049
2021-09-07 | 14.7601 | 64.825 | 14.7154 | 0.103 | 0.346 | 5.6049
2021-09-07 00:15 | 14.7567 | 64.652 | 14.7154 | 0.095 | 0.338 | 5.1232
2021-09-07 00:30 | 14.7567 | 64.652 | 14.7139 | 0.099 | 0.342 | 5.3613
2021-09-07 00:45 | 14.7567 | 64.652 | 14.7144 | 0.098 | 0.341 | 5.3013
2021-09-07 01:00 | 14.7595 | 64.481 | 14.7147 | 0.103 | 0.346 | 5.6049
2021-09-07 01:15 | 14.7579 | 64.481 | 14.7129 | 0.104 | 0.347 | 5.6666
2021-09-07 01:30 | 14.7579 | 64.481 | 14.7125 | 0.105 | 0.348 | 5.7287
2021-09-07 01:45 | 14.7561 | 64.31 | 14.7107 | 0.105 | 0.348 | 5.7287
2021-09-07 02:00 | 14.7576 | 64.31 | 14.7144 | 0.1 | 0.343 | 5.4217
2021-09-07 02:15 | 14.7603 | 64.139 | 14.7129 | 0.109 | 0.352 | 5.9806
2021-09-07 02:30 | 14.7598 | 63.797 | 14.7147 | 0.104 | 0.347 | 5.6666
2021-09-07 02:45 | 14.7595 | 63.626 | 14.7165 | 0.099 | 0.342 | 5.3613
2021-09-07 03:00 | 14.7609 | 63.626 | 14.7144 | 0.107 | 0.35 | 5.854
2021-09-07 03:15 | 14.7606 | 63.455 | 14.7158 | 0.103 | 0.346 | 5.6049
2021-09-07 03:30 | 14.7606 | 63.455 | 14.7154 | 0.104 | 0.347 | 5.6666
2021-09-07 03:45 | 14.7632 | 63.282 | 14.7168 | 0.107 | 0.35 | 5.854
2021-09-07 04:00 | 14.7618 | 63.282 | 14.7147 | 0.109 | 0.352 | 5.9806
2021-09-07 04:15 | 14.7615 | 63.111 | 14.7165 | 0.104 | 0.347 | 5.6666
2021-09-07 04:30 | 14.7615 | 63.111 | 14.7183 | 0.1 | 0.343 | 5.4217
2021-09-07 04:45 | 14.7612 | 62.94 | 14.7165 | 0.103 | 0.346 | 5.6049
2021-09-07 05:00 | 14.7582 | 62.94 | 14.7144 | 0.101 | 0.344 | 5.4824
2021-09-07 05:15 | 14.7564 | 62.769 | 14.7103 | 0.106 | 0.349 | 5.7912
2021-09-07 05:30 | 14.7547 | 62.598 | 14.7086 | 0.106 | 0.349 | 5.7912
2021-09-07 05:45 | 14.7531 | 62.598 | 14.7078 | 0.104 | 0.347 | 5.6666
2021-09-07 06:00 | 14.7511 | 62.254 | 14.7035 | 0.11 | 0.353 | 6.0444
2021-09-07 06:15 | 14.7508 | 62.083 | 14.7062 | 0.103 | 0.346 | 5.6049
2021-09-07 06:30 | 14.7519 | 61.912 | 14.7062 | 0.105 | 0.348 | 5.7287
2021-09-07 06:45 | 14.7487 | 61.741 | 14.7062 | 0.098 | 0.341 | 5.3013
2021-09-07 07:00 | 14.7528 | 61.569 | 14.7055 | 0.109 | 0.352 | 5.9806
2021-09-07 07:15 | 14.7556 | 61.398 | 14.706 | 0.114 | 0.357 | 6.3032
2021-09-07 07:30 | 14.7585 | 61.398 | 14.712 | 0.107 | 0.35 | 5.854
2021-09-07 07:45 | 14.7657 | 61.227 | 14.7168 | 0.113 | 0.356 | 6.238
2021-09-07 08:00 | 14.7641 | 61.227 | 14.7171 | 0.108 | 0.351 | 5.9171
2021-09-07 08:15 | 14.763 | 61.398 | 14.7176 | 0.105 | 0.348 | 5.7287
2021-09-07 08:30 | 14.7677 | 61.569 | 14.7205 | 0.109 | 0.352 | 5.9806
2021-09-07 08:45 | 14.7651 | 61.741 | 14.7202 | 0.104 | 0.347 | 5.6666
2021-09-07 09:00 | 14.7643 | 62.083 | 14.7197 | 0.103 | 0.346 | 5.6049
2021-09-07 09:15 | 14.766 | 62.254 | 14.7209 | 0.104 | 0.347 | 5.6666
2021-09-07 09:30 | 14.7618 | 62.425 | 14.717 | 0.103 | 0.346 | 5.6049
2021-09-07 09:45 | 14.7603 | 62.425 | 14.717 | 0.1 | 0.343 | 5.4217
2021-09-07 10:00 | 14.7573 | 62.425 | 14.7151 | 0.097 | 0.34 | 5.2416
2021-09-07 10:15 | 14.7589 | 62.425 | 14.7176 | 0.095 | 0.338 | 5.1232
2021-09-07 10:30 | 14.7579 | 62.769 | 14.7167 | 0.095 | 0.338 | 5.1232
2021-09-07 10:45 | 14.7598 | 62.94 | 14.7203 | 0.091 | 0.334 | 4.8907
2021-09-07 11:00 | 14.7646 | 63.111 | 14.7271 | 0.086 | 0.329 | 4.6078
2021-09-07 11:15 | 14.7702 | 63.797 | 14.7286 | 0.096 | 0.339 | 5.1822
2021-09-07 11:30 | 14.7785 | 65.167 | 14.7344 | 0.102 | 0.345 | 5.5434
2021-09-07 11:45 | 14.7762 | 66.366 | 14.7325 | 0.101 | 0.344 | 5.4824
2021-09-07 12:00 | 14.7846 | 67.735 | 14.738 | 0.107 | 0.35 | 5.854
2021-09-07 12:15 | 14.7866 | 68.934 | 14.7398 | 0.108 | 0.351 | 5.9171
2021-09-07 12:30 | 14.7896 | 69.793 | 14.738 | 0.119 | 0.362 | 6.6345
2021-09-07 12:45 | 14.7899 | 70.824 | 14.7354 | 0.126 | 0.369 | 7.1128
2021-09-07 13:00 | 14.7867 | 71.512 | 14.7393 | 0.109 | 0.352 | 5.9806
2021-09-07 13:15 | 14.7879 | 72.199 | 14.7415 | 0.107 | 0.35 | 5.854
2021-09-07 13:30 | 14.8056 | 72.891 | 14.7527 | 0.122 | 0.365 | 6.8374
2021-09-07 13:45 | 14.7949 | 73.58 | 14.7506 | 0.102 | 0.345 | 5.5434
2021-09-07 14:00 | 14.8023 | 73.58 | 14.7538 | 0.112 | 0.355 | 6.1731
2021-09-07 14:15 | 14.8053 | 73.58 | 14.7596 | 0.105 | 0.348 | 5.7287
2021-09-07 14:30 | 14.7943 | 74.098 | 14.7493 | 0.104 | 0.347 | 5.6666
2021-09-07 14:45 | 14.797 | 74.791 | 14.7503 | 0.108 | 0.351 | 5.9171
2021-09-07 15:00 | 14.8047 | 74.964 | 14.755 | 0.115 | 0.358 | 6.3688
2021-09-07 15:15 | 14.8063 | 75.832 | 14.7588 | 0.11 | 0.353 | 6.0444
2021-09-07 15:30 | 14.8057 | 76.354 | 14.7551 | 0.117 | 0.36 | 6.5009
2021-09-07 15:45 | 14.8057 | 75.484 | 14.7508 | 0.127 | 0.37 | 7.1826
2021-09-07 16:00 | 14.7997 | 74.619 | 14.7466 | 0.122 | 0.365 | 6.8374
2021-09-07 16:15 | 14.8033 | 74.098 | 14.7487 | 0.126 | 0.369 | 7.1128
2021-09-07 16:30 | 14.805 | 73.407 | 14.7514 | 0.124 | 0.367 | 6.9744
2021-09-07 16:45 | 14.8053 | 72.718 | 14.7543 | 0.118 | 0.361 | 6.5675
2021-09-07 17:00 | 14.8005 | 72.545 | 14.7521 | 0.112 | 0.355 | 6.1731
2021-09-07 17:15 | 14.7999 | 72.199 | 14.7506 | 0.114 | 0.357 | 6.3032
2021-09-07 17:30 | 14.7963 | 71.856 | 14.7474 | 0.113 | 0.356 | 6.238
2021-09-07 17:45 | 14.793 | 71.683 | 14.7405 | 0.121 | 0.364 | 6.7694
2021-09-07 18:00 | 14.7867 | 71.512 | 14.7398 | 0.108 | 0.351 | 5.9171
2021-09-07 18:15 | 14.7837 | 71.512 | 14.735 | 0.112 | 0.355 | 6.1731
2021-09-07 18:30 | 14.7805 | 71.339 | 14.7335 | 0.108 | 0.351 | 5.9171
2021-09-07 18:45 | 14.7786 | 71.168 | 14.7284 | 0.116 | 0.359 | 6.4347
2021-09-07 19:00 | 14.775 | 70.824 | 14.7266 | 0.112 | 0.355 | 6.1731
2021-09-07 19:15 | 14.7747 | 70.651 | 14.7266 | 0.111 | 0.354 | 6.1086
2021-09-07 19:30 | 14.7786 | 70.308 | 14.728 | 0.117 | 0.36 | 6.5009
2021-09-07 19:45 | 14.7851 | 69.793 | 14.7329 | 0.12 | 0.363 | 6.7018
2021-09-07 20:00 | 14.7809 | 69.107 | 14.7315 | 0.114 | 0.357 | 6.3032
2021-09-07 20:15 | 14.7843 | 68.421 | 14.7345 | 0.115 | 0.358 | 6.3688
2021-09-07 20:30 | 14.7896 | 68.077 | 14.7367 | 0.122 | 0.365 | 6.8374
2021-09-07 20:45 | 14.7894 | 67.906 | 14.7396 | 0.115 | 0.358 | 6.3688
2021-09-07 21:00 | 14.7828 | 67.564 | 14.7357 | 0.109 | 0.352 | 5.9806
2021-09-07 21:15 | 14.7928 | 67.392 | 14.7411 | 0.119 | 0.362 | 6.6345
2021-09-07 21:30 | 14.795 | 66.879 | 14.748 | 0.108 | 0.351 | 5.9171
2021-09-07 21:45 | 14.7947 | 66.708 | 14.7461 | 0.112 | 0.355 | 6.1731
2021-09-07 22:00 | 14.7941 | 66.366 | 14.744 | 0.116 | 0.359 | 6.4347
2021-09-07 22:15 | 14.7908 | 66.193 | 14.7403 | 0.116 | 0.359 | 6.4347
2021-09-07 22:30 | 14.7875 | 66.022 | 14.7361 | 0.118 | 0.361 | 6.5675
2021-09-07 22:45 | 14.7869 | 65.68 | 14.7354 | 0.119 | 0.362 | 6.6345
2021-09-07 23:00 | 14.7878 | 65.338 | 14.735 | 0.122 | 0.365 | 6.8374
2021-09-07 23:15 | 14.786 | 65.167 | 14.7325 | 0.123 | 0.366 | 6.9057
2021-09-07 23:30 | 14.7843 | 64.996 | 14.7342 | 0.115 | 0.358 | 6.3688
2021-09-07 23:45 | 14.7872 | 64.996 | 14.7339 | 0.123 | 0.366 | 6.9057
2021-09-08 | 14.7872 | 64.996 | 14.7361 | 0.118 | 0.361 | 6.5675
2021-09-08 00:15 | 14.7843 | 64.996 | 14.7325 | 0.119 | 0.362 | 6.6345
2021-09-08 00:30 | 14.7838 | 64.825 | 14.7342 | 0.114 | 0.357 | 6.3032
2021-09-08 00:45 | 14.7821 | 64.652 | 14.7313 | 0.117 | 0.36 | 6.5009
2021-09-08 01:00 | 14.7807 | 64.652 | 14.7332 | 0.109 | 0.352 | 5.9806
2021-09-08 01:15 | 14.7863 | 64.481 | 14.7368 | 0.114 | 0.357 | 6.3032
2021-09-08 01:30 | 14.7875 | 64.31 | 14.7364 | 0.118 | 0.361 | 6.5675
2021-09-08 01:45 | 14.7815 | 64.31 | 14.7325 | 0.113 | 0.356 | 6.238
2021-09-08 02:00 | 14.7827 | 64.139 | 14.7303 | 0.121 | 0.364 | 6.7694
2021-09-08 02:15 | 14.7782 | 64.139 | 14.7284 | 0.115 | 0.358 | 6.3688
2021-09-08 02:30 | 14.775 | 63.968 | 14.7267 | 0.111 | 0.354 | 6.1086
2021-09-08 02:45 | 14.7734 | 63.968 | 14.7226 | 0.117 | 0.36 | 6.5009
2021-09-08 03:00 | 14.7731 | 63.797 | 14.7245 | 0.112 | 0.355 | 6.1731
2021-09-08 03:15 | 14.7731 | 63.797 | 14.7223 | 0.117 | 0.36 | 6.5009
2021-09-08 03:30 | 14.7744 | 63.626 | 14.7219 | 0.121 | 0.364 | 6.7694
2021-09-08 03:45 | 14.7699 | 63.626 | 14.7202 | 0.115 | 0.358 | 6.3688
2021-09-08 04:00 | 14.7666 | 63.455 | 14.7161 | 0.116 | 0.359 | 6.4347
2021-09-08 04:15 | 14.7618 | 63.282 | 14.7126 | 0.113 | 0.356 | 6.238
2021-09-08 04:30 | 14.7621 | 63.455 | 14.7126 | 0.114 | 0.357 | 6.3032
2021-09-08 04:45 | 14.7654 | 63.626 | 14.7144 | 0.118 | 0.361 | 6.5675
2021-09-08 05:00 | 14.764 | 63.626 | 14.7136 | 0.116 | 0.359 | 6.4347
2021-09-08 05:15 | 14.7669 | 63.626 | 14.717 | 0.115 | 0.358 | 6.3688
2021-09-08 05:30 | 14.7669 | 63.626 | 14.7148 | 0.12 | 0.363 | 6.7018
2021-09-08 05:45 | 14.7696 | 63.455 | 14.7187 | 0.117 | 0.36 | 6.5009
2021-09-08 06:00 | 14.7725 | 63.455 | 14.7216 | 0.117 | 0.36 | 6.5009
2021-09-08 06:15 | 14.7734 | 63.111 | 14.7205 | 0.122 | 0.365 | 6.8374
2021-09-08 06:30 | 14.775 | 63.111 | 14.7274 | 0.11 | 0.353 | 6.0444
2021-09-08 06:45 | 14.7762 | 62.94 | 14.7238 | 0.121 | 0.364 | 6.7694
2021-09-08 07:00 | 14.7759 | 62.769 | 14.7252 | 0.117 | 0.36 | 6.5009
2021-09-08 07:15 | 14.7788 | 62.769 | 14.727 | 0.119 | 0.362 | 6.6345
2021-09-08 07:30 | 14.783 | 62.598 | 14.7303 | 0.121 | 0.364 | 6.7694
2021-09-08 07:45 | 14.7854 | 62.254 | 14.7321 | 0.123 | 0.366 | 6.9057
2021-09-08 08:00 | 14.7863 | 61.912 | 14.7335 | 0.122 | 0.365 | 6.8374
2021-09-08 08:15 | 14.7889 | 61.741 | 14.7371 | 0.119 | 0.362 | 6.6345
2021-09-08 08:30 | 14.7889 | 61.741 | 14.739 | 0.115 | 0.358 | 6.3688
2021-09-08 08:45 | 14.7904 | 61.741 | 14.7412 | 0.113 | 0.356 | 6.238
2021-09-08 09:00 | 14.7937 | 61.912 | 14.7456 | 0.111 | 0.354 | 6.1086
2021-09-08 09:15 | 14.7908 | 61.912 | 14.7415 | 0.114 | 0.357 | 6.3032
2021-09-08 09:30 | 14.7925 | 62.083 | 14.7466 | 0.106 | 0.349 | 5.7912
2021-09-08 09:45 | 14.7898 | 62.254 | 14.7444 | 0.105 | 0.348 | 5.7287
2021-09-08 10:00 | 14.7908 | 62.769 | 14.7441 | 0.108 | 0.351 | 5.9171
2021-09-08 10:15 | 14.7883 | 63.111 | 14.7437 | 0.103 | 0.346 | 5.6049
2021-09-08 10:30 | 14.7863 | 63.626 | 14.7418 | 0.103 | 0.346 | 5.6049
2021-09-08 10:45 | 14.7821 | 63.797 | 14.7363 | 0.106 | 0.349 | 5.7912
2021-09-08 11:00 | 14.7791 | 63.797 | 14.7355 | 0.1 | 0.343 | 5.4217
2021-09-08 11:15 | 14.775 | 63.968 | 14.729 | 0.106 | 0.349 | 5.7912
2021-09-08 11:30 | 14.768 | 64.31 | 14.7303 | 0.087 | 0.33 | 4.6637
2021-09-08 11:45 | 14.7685 | 65.338 | 14.7247 | 0.101 | 0.344 | 5.4824
2021-09-08 12:00 | 14.7711 | 66.879 | 14.7273 | 0.101 | 0.344 | 5.4824
2021-09-08 12:15 | 14.7756 | 68.592 | 14.7283 | 0.109 | 0.352 | 5.9806
2021-09-08 12:30 | 14.7763 | 70.651 | 14.728 | 0.111 | 0.354 | 6.1086
2021-09-08 12:45 | 14.7817 | 72.028 | 14.7284 | 0.123 | 0.366 | 6.9057
2021-09-08 13:00 | 14.7817 | 72.891 | 14.7277 | 0.124 | 0.367 | 6.9744
2021-09-08 13:15 | 14.7799 | 73.58 | 14.726 | 0.124 | 0.367 | 6.9744
2021-09-08 13:30 | 14.7782 | 74.271 | 14.7251 | 0.122 | 0.365 | 6.8374
2021-09-08 13:45 | 14.7791 | 74.791 | 14.7309 | 0.111 | 0.354 | 6.1086
2021-09-08 14:00 | 14.7815 | 75.312 | 14.7297 | 0.119 | 0.362 | 6.6345
2021-09-08 14:15 | 14.7838 | 75.832 | 14.729 | 0.126 | 0.369 | 7.1128
2021-09-08 14:30 | 14.7815 | 76.181 | 14.7276 | 0.124 | 0.367 | 6.9744
2021-09-08 14:45 | 14.7812 | 76.876 | 14.7303 | 0.117 | 0.36 | 6.5009
2021-09-08 15:00 | 14.7795 | 77.574 | 14.7286 | 0.117 | 0.36 | 6.5009
2021-09-08 15:15 | 14.7789 | 78.098 | 14.7267 | 0.12 | 0.363 | 6.7018
2021-09-08 15:30 | 14.776 | 78.975 | 14.7271 | 0.113 | 0.356 | 6.238
2021-09-08 15:45 | 14.7717 | 80.735 | 14.7238 | 0.11 | 0.353 | 6.0444
2021-09-08 16:00 | 14.7747 | 82.508 | 14.7245 | 0.116 | 0.359 | 6.4347
2021-09-08 16:15 | 14.7748 | 83.399 | 14.7228 | 0.12 | 0.363 | 6.7018
2021-09-08 16:30 | 14.7766 | 83.579 | 14.721 | 0.128 | 0.371 | 7.2526
2021-09-08 16:45 | 14.7709 | 83.757 | 14.7219 | 0.113 | 0.356 | 6.238
2021-09-08 17:00 | 14.7698 | 83.935 | 14.7215 | 0.111 | 0.354 | 6.1086
2021-09-08 17:15 | 14.7675 | 84.295 | 14.7189 | 0.112 | 0.355 | 6.1731
2021-09-08 17:30 | 14.7656 | 84.115 | 14.7158 | 0.115 | 0.358 | 6.3688
2021-09-08 17:45 | 14.7627 | 84.115 | 14.7115 | 0.118 | 0.361 | 6.5675
2021-09-08 18:00 | 14.7605 | 83.757 | 14.7103 | 0.116 | 0.359 | 6.4347
2021-09-08 18:15 | 14.7577 | 83.043 | 14.71 | 0.11 | 0.353 | 6.0444
2021-09-08 18:30 | 14.7521 | 83.221 | 14.7074 | 0.103 | 0.346 | 5.6049
2021-09-08 18:45 | 14.7547 | 83.043 | 14.7074 | 0.109 | 0.352 | 5.9806
2021-09-08 19:00 | 14.7535 | 82.33 | 14.7081 | 0.105 | 0.348 | 5.7287
2021-09-08 19:15 | 14.7515 | 80.382 | 14.7061 | 0.105 | 0.348 | 5.7287
2021-09-08 19:30 | 14.7471 | 77.05 | 14.6999 | 0.109 | 0.352 | 5.9806
2021-09-08 19:45 | 14.747 | 73.58 | 14.7022 | 0.103 | 0.346 | 5.6049
2021-09-08 20:00 | 14.7476 | 71.339 | 14.6999 | 0.11 | 0.353 | 6.0444
2021-09-08 20:15 | 14.7493 | 69.793 | 14.6999 | 0.114 | 0.357 | 6.3032
2021-09-08 20:30 | 14.7502 | 68.592 | 14.701 | 0.113 | 0.356 | 6.238
2021-09-08 20:45 | 14.7521 | 67.906 | 14.7028 | 0.114 | 0.357 | 6.3032
2021-09-08 21:00 | 14.7511 | 67.392 | 14.7003 | 0.117 | 0.36 | 6.5009
2021-09-08 21:15 | 14.7521 | 67.05 | 14.7049 | 0.109 | 0.352 | 5.9806
2021-09-08 21:30 | 14.7514 | 66.708 | 14.7028 | 0.112 | 0.355 | 6.1731
2021-09-08 21:45 | 14.7508 | 66.366 | 14.7047 | 0.106 | 0.349 | 5.7912
2021-09-08 22:00 | 14.7502 | 66.022 | 14.7025 | 0.11 | 0.353 | 6.0444
2021-09-08 22:15 | 14.7499 | 65.851 | 14.702 | 0.11 | 0.353 | 6.0444
2021-09-08 22:30 | 14.7496 | 65.68 | 14.702 | 0.11 | 0.353 | 6.0444
2021-09-08 22:45 | 14.7493 | 65.509 | 14.7003 | 0.113 | 0.356 | 6.238
2021-09-08 23:00 | 14.7487 | 65.167 | 14.7039 | 0.103 | 0.346 | 5.6049
2021-09-08 23:15 | 14.7525 | 64.825 | 14.7039 | 0.112 | 0.355 | 6.1731
2021-09-08 23:30 | 14.7535 | 64.481 | 14.7049 | 0.112 | 0.355 | 6.1731
2021-09-08 23:45 | 14.7516 | 64.31 | 14.7013 | 0.116 | 0.359 | 6.4347
2021-09-09 | 14.7499 | 64.139 | 14.7032 | 0.108 | 0.351 | 5.9171
2021-09-09 00:15 | 14.7496 | 63.968 | 14.7049 | 0.103 | 0.346 | 5.6049
2021-09-09 00:30 | 14.7493 | 63.797 | 14.7028 | 0.107 | 0.35 | 5.854
2021-09-09 00:45 | 14.7463 | 63.797 | 14.7028 | 0.1 | 0.343 | 5.4217
2021-09-09 01:00 | 14.7493 | 63.797 | 14.7028 | 0.107 | 0.35 | 5.854
2021-09-09 01:15 | 14.746 | 63.626 | 14.7006 | 0.105 | 0.348 | 5.7287
2021-09-09 01:30 | 14.7516 | 63.455 | 14.7042 | 0.109 | 0.352 | 5.9806
2021-09-09 01:45 | 14.7499 | 63.282 | 14.7042 | 0.105 | 0.348 | 5.7287
2021-09-09 02:00 | 14.7511 | 63.111 | 14.7078 | 0.1 | 0.343 | 5.4217
2021-09-09 02:15 | 14.7522 | 62.94 | 14.706 | 0.107 | 0.35 | 5.854
2021-09-09 02:30 | 14.7508 | 62.94 | 14.7042 | 0.107 | 0.35 | 5.854
2021-09-09 02:45 | 14.755 | 62.769 | 14.7115 | 0.1 | 0.343 | 5.4217
2021-09-09 03:00 | 14.7519 | 62.769 | 14.7093 | 0.098 | 0.341 | 5.3013
2021-09-09 03:15 | 14.7531 | 62.598 | 14.7074 | 0.105 | 0.348 | 5.7287
2021-09-09 03:30 | 14.7544 | 62.425 | 14.7074 | 0.108 | 0.351 | 5.9171
2021-09-09 03:45 | 14.7528 | 62.425 | 14.7074 | 0.105 | 0.348 | 5.7287
2021-09-09 04:00 | 14.7514 | 62.425 | 14.7052 | 0.106 | 0.349 | 5.7912
2021-09-09 04:15 | 14.7514 | 62.425 | 14.7052 | 0.106 | 0.349 | 5.7912
2021-09-09 04:30 | 14.7511 | 62.254 | 14.7016 | 0.114 | 0.357 | 6.3032
2021-09-09 04:45 | 14.7434 | 62.083 | 14.6984 | 0.104 | 0.347 | 5.6666
2021-09-09 05:00 | 14.7431 | 61.912 | 14.7002 | 0.099 | 0.342 | 5.3613
2021-09-09 05:15 | 14.7415 | 61.912 | 14.6984 | 0.099 | 0.342 | 5.3613
2021-09-09 05:30 | 14.7398 | 61.741 | 14.6967 | 0.099 | 0.342 | 5.3613
2021-09-09 05:45 | 14.738 | 61.569 | 14.6926 | 0.105 | 0.348 | 5.7287
2021-09-09 06:00 | 14.7364 | 61.569 | 14.6909 | 0.105 | 0.348 | 5.7287
2021-09-09 06:15 | 14.7395 | 61.569 | 14.6945 | 0.104 | 0.347 | 5.6666
2021-09-09 06:30 | 14.7406 | 61.398 | 14.6922 | 0.112 | 0.355 | 6.1731
2021-09-09 06:45 | 14.7421 | 61.398 | 14.6919 | 0.116 | 0.359 | 6.4347
2021-09-09 07:00 | 14.7406 | 61.398 | 14.6915 | 0.113 | 0.356 | 6.238
2021-09-09 07:15 | 14.7424 | 61.569 | 14.6936 | 0.112 | 0.355 | 6.1731
2021-09-09 07:30 | 14.7487 | 61.741 | 14.6977 | 0.118 | 0.361 | 6.5675
2021-09-09 07:45 | 14.749 | 61.912 | 14.702 | 0.108 | 0.351 | 5.9171
2021-09-09 08:00 | 14.7553 | 62.083 | 14.7064 | 0.113 | 0.356 | 6.238
2021-09-09 08:15 | 14.7538 | 62.083 | 14.7089 | 0.104 | 0.347 | 5.6666
2021-09-09 08:30 | 14.7511 | 62.254 | 14.7078 | 0.1 | 0.343 | 5.4217
2021-09-09 08:45 | 14.7541 | 62.254 | 14.709 | 0.104 | 0.347 | 5.6666
2021-09-09 09:00 | 14.7514 | 62.425 | 14.7083 | 0.099 | 0.342 | 5.3613
2021-09-09 09:15 | 14.7499 | 62.425 | 14.7061 | 0.101 | 0.344 | 5.4824
2021-09-09 09:30 | 14.7547 | 62.598 | 14.7112 | 0.1 | 0.343 | 5.4217
2021-09-09 09:45 | 14.7541 | 63.111 | 14.711 | 0.099 | 0.342 | 5.3613
2021-09-09 10:00 | 14.7493 | 63.797 | 14.7091 | 0.093 | 0.336 | 5.0063
2021-09-09 10:15 | 14.7516 | 64.31 | 14.7084 | 0.1 | 0.343 | 5.4217
2021-09-09 10:30 | 14.7508 | 64.652 | 14.7076 | 0.1 | 0.343 | 5.4217
2021-09-09 10:45 | 14.7514 | 64.996 | 14.7107 | 0.094 | 0.337 | 5.0646
2021-09-09 11:00 | 14.7519 | 65.338 | 14.7091 | 0.099 | 0.342 | 5.3613
2021-09-09 11:15 | 14.7529 | 65.851 | 14.7122 | 0.094 | 0.337 | 5.0646
2021-09-09 11:30 | 14.7508 | 66.366 | 14.7081 | 0.098 | 0.341 | 5.3013
2021-09-09 11:45 | 14.7502 | 66.879 | 14.707 | 0.1 | 0.343 | 5.4217
2021-09-09 12:00 | 14.7463 | 68.077 | 14.7041 | 0.097 | 0.34 | 5.2416
2021-09-09 12:15 | 14.7431 | 69.622 | 14.7033 | 0.092 | 0.335 | 4.9483
2021-09-09 12:30 | 14.7485 | 70.995 | 14.7028 | 0.105 | 0.348 | 5.7287
2021-09-09 12:45 | 14.7416 | 72.199 | 14.6999 | 0.096 | 0.339 | 5.1822
2021-09-09 13:00 | 14.7487 | 72.891 | 14.6984 | 0.116 | 0.359 | 6.4347
2021-09-09 13:15 | 14.7458 | 73.753 | 14.6965 | 0.114 | 0.357 | 6.3032
2021-09-09 13:30 | 14.7441 | 74.446 | 14.6945 | 0.114 | 0.357 | 6.3032
2021-09-09 13:45 | 14.7469 | 75.139 | 14.6945 | 0.121 | 0.364 | 6.7694
2021-09-09 14:00 | 14.7477 | 75.659 | 14.7002 | 0.11 | 0.353 | 6.0444
2021-09-09 14:15 | 14.7516 | 76.181 | 14.6984 | 0.123 | 0.366 | 6.9057
2021-09-09 14:30 | 14.746 | 76.354 | 14.7002 | 0.106 | 0.349 | 5.7912
2021-09-09 14:45 | 14.7508 | 76.528 | 14.7047 | 0.106 | 0.349 | 5.7912
2021-09-09 15:00 | 14.754 | 76.703 | 14.7054 | 0.112 | 0.355 | 6.1731
2021-09-09 15:15 | 14.7469 | 76.876 | 14.6986 | 0.111 | 0.354 | 6.1086
2021-09-09 15:30 | 14.7457 | 77.05 | 14.6957 | 0.115 | 0.358 | 6.3688
2021-09-09 15:45 | 14.7429 | 77.225 | 14.6946 | 0.111 | 0.354 | 6.1086
2021-09-09 16:00 | 14.7421 | 76.703 | 14.6923 | 0.115 | 0.358 | 6.3688
2021-09-09 16:15 | 14.7387 | 76.528 | 14.6919 | 0.108 | 0.351 | 5.9171
2021-09-09 16:30 | 14.7412 | 76.181 | 14.6909 | 0.116 | 0.359 | 6.4347
2021-09-09 16:45 | 14.7387 | 76.528 | 14.6928 | 0.106 | 0.349 | 5.7912
2021-09-09 17:00 | 14.7418 | 76.528 | 14.6952 | 0.107 | 0.35 | 5.854
2021-09-09 17:15 | 14.7412 | 77.05 | 14.6919 | 0.114 | 0.357 | 6.3032
2021-09-09 17:30 | 14.7412 | 76.181 | 14.6935 | 0.11 | 0.353 | 6.0444
2021-09-09 17:45 | 14.7408 | 74.271 | 14.6944 | 0.107 | 0.35 | 5.854
2021-09-09 18:00 | 14.7399 | 72.891 | 14.6909 | 0.113 | 0.356 | 6.238
2021-09-09 18:15 | 14.7366 | 71.856 | 14.6916 | 0.104 | 0.347 | 5.6666
2021-09-09 18:30 | 14.7321 | 70.995 | 14.687 | 0.104 | 0.347 | 5.6666
2021-09-09 18:45 | 14.7371 | 70.48 | 14.6899 | 0.109 | 0.352 | 5.9806
2021-09-09 19:00 | 14.7332 | 69.964 | 14.6896 | 0.101 | 0.344 | 5.4824
2021-09-09 19:15 | 14.7353 | 69.449 | 14.6939 | 0.095 | 0.338 | 5.1232
2021-09-09 19:30 | 14.7254 | 68.934 | 14.6842 | 0.095 | 0.338 | 5.1232
2021-09-09 19:45 | 14.7267 | 68.763 | 14.6859 | 0.094 | 0.337 | 5.0646
2021-09-09 20:00 | 14.7279 | 68.592 | 14.687 | 0.094 | 0.337 | 5.0646
2021-09-09 20:15 | 14.7332 | 68.248 | 14.6913 | 0.097 | 0.34 | 5.2416
2021-09-09 20:30 | 14.7329 | 68.077 | 14.6957 | 0.086 | 0.329 | 4.6078
2021-09-09 20:45 | 14.7251 | 67.906 | 14.6872 | 0.087 | 0.33 | 4.6637
2021-09-09 21:00 | 14.7264 | 67.735 | 14.6872 | 0.09 | 0.333 | 4.8334
2021-09-09 21:15 | 14.7332 | 67.392 | 14.6945 | 0.089 | 0.332 | 4.7765
2021-09-09 21:30 | 14.7284 | 67.221 | 14.6909 | 0.087 | 0.33 | 4.6637
2021-09-09 21:45 | 14.731 | 67.05 | 14.6964 | 0.08 | 0.323 | 4.2797
2021-09-09 22:00 | 14.7305 | 66.708 | 14.6923 | 0.088 | 0.331 | 4.7199
2021-09-09 22:15 | 14.7332 | 66.537 | 14.6959 | 0.086 | 0.329 | 4.6078
2021-09-09 22:30 | 14.727 | 66.366 | 14.6903 | 0.085 | 0.328 | 4.5523
2021-09-09 22:45 | 14.7267 | 66.193 | 14.6903 | 0.084 | 0.327 | 4.497
2021-09-09 23:00 | 14.7248 | 66.022 | 14.6862 | 0.089 | 0.332 | 4.7765
2021-09-09 23:15 | 14.7216 | 65.851 | 14.6841 | 0.087 | 0.33 | 4.6637
2021-09-09 23:30 | 14.7318 | 65.68 | 14.6932 | 0.089 | 0.332 | 4.7765
2021-09-09 23:45 | 14.718 | 65.509 | 14.6823 | 0.082 | 0.325 | 4.3877
2021-09-10 | 14.7284 | 65.509 | 14.6877 | 0.094 | 0.337 | 5.0646
2021-09-10 00:15 | 14.7284 | 65.509 | 14.6877 | 0.094 | 0.337 | 5.0646
2021-09-10 00:30 | 14.7251 | 65.338 | 14.6855 | 0.091 | 0.334 | 4.8907
2021-09-10 00:45 | 14.7293 | 65.167 | 14.6891 | 0.093 | 0.336 | 5.0063
2021-09-10 01:00 | 14.7364 | 64.996 | 14.6961 | 0.093 | 0.336 | 5.0063
2021-09-10 01:15 | 14.7377 | 64.825 | 14.6975 | 0.093 | 0.336 | 5.0063
2021-09-10 01:30 | 14.7358 | 64.652 | 14.6968 | 0.09 | 0.333 | 4.8334
2021-09-10 01:45 | 14.7355 | 64.481 | 14.6965 | 0.09 | 0.333 | 4.8334
2021-09-10 02:00 | 14.7324 | 64.31 | 14.6888 | 0.1 | 0.343 | 5.4217
2021-09-10 02:15 | 14.7353 | 64.31 | 14.6958 | 0.091 | 0.334 | 4.8907
2021-09-10 02:30 | 14.738 | 64.139 | 14.6958 | 0.097 | 0.34 | 5.2416
2021-09-10 02:45 | 14.7316 | 63.968 | 14.6922 | 0.091 | 0.334 | 4.8907
2021-09-10 03:00 | 14.7392 | 63.968 | 14.6975 | 0.096 | 0.339 | 5.1822
2021-09-10 03:15 | 14.7361 | 63.968 | 14.6954 | 0.094 | 0.337 | 5.0646
2021-09-10 03:30 | 14.7347 | 63.968 | 14.6954 | 0.091 | 0.334 | 4.8907
2021-09-10 03:45 | 14.7377 | 63.968 | 14.6973 | 0.093 | 0.336 | 5.0063
2021-09-10 04:00 | 14.7434 | 63.797 | 14.7009 | 0.098 | 0.341 | 5.3013
2021-09-10 04:15 | 14.7434 | 63.797 | 14.7026 | 0.094 | 0.337 | 5.0646
2021-09-10 04:30 | 14.7403 | 63.797 | 14.699 | 0.095 | 0.338 | 5.1232
2021-09-10 04:45 | 14.7431 | 63.626 | 14.7023 | 0.094 | 0.337 | 5.0646
2021-09-10 05:00 | 14.7442 | 63.455 | 14.702 | 0.097 | 0.34 | 5.2416
2021-09-10 05:15 | 14.7442 | 63.455 | 14.7041 | 0.093 | 0.336 | 5.0063
2021-09-10 05:30 | 14.744 | 63.282 | 14.702 | 0.097 | 0.34 | 5.2416
2021-09-10 05:45 | 14.7454 | 63.282 | 14.7074 | 0.088 | 0.331 | 4.7199
2021-09-10 06:00 | 14.7511 | 63.111 | 14.711 | 0.092 | 0.335 | 4.9483
2021-09-10 06:15 | 14.7511 | 63.111 | 14.7074 | 0.101 | 0.344 | 5.4824
2021-09-10 06:30 | 14.7553 | 62.94 | 14.7147 | 0.094 | 0.337 | 5.0646
2021-09-10 06:45 | 14.7553 | 62.94 | 14.7147 | 0.094 | 0.337 | 5.0646
2021-09-10 07:00 | 14.7595 | 62.769 | 14.7147 | 0.103 | 0.346 | 5.6049
2021-09-10 07:15 | 14.7595 | 62.769 | 14.72 | 0.091 | 0.334 | 4.8907
2021-09-10 07:30 | 14.764 | 62.769 | 14.7219 | 0.097 | 0.34 | 5.2416
2021-09-10 07:45 | 14.7683 | 62.769 | 14.7273 | 0.095 | 0.338 | 5.1232
2021-09-10 08:00 | 14.7714 | 62.769 | 14.7295 | 0.097 | 0.34 | 5.2416
2021-09-10 08:15 | 14.7728 | 62.769 | 14.7316 | 0.095 | 0.338 | 5.1232
2021-09-10 08:30 | 14.7744 | 62.769 | 14.7316 | 0.099 | 0.342 | 5.3613
2021-09-10 08:45 | 14.7759 | 62.769 | 14.7335 | 0.098 | 0.341 | 5.3013
2021-09-10 09:00 | 14.7791 | 62.94 | 14.7371 | 0.097 | 0.34 | 5.2416
2021-09-10 09:15 | 14.7809 | 63.111 | 14.7393 | 0.096 | 0.339 | 5.1822
2021-09-10 09:30 | 14.7793 | 63.111 | 14.7411 | 0.088 | 0.331 | 4.7199
2021-09-10 09:45 | 14.7812 | 63.282 | 14.7429 | 0.088 | 0.331 | 4.7199
2021-09-10 10:00 | 14.783 | 63.455 | 14.7454 | 0.087 | 0.33 | 4.6637
2021-09-10 10:15 | 14.7851 | 63.797 | 14.745 | 0.093 | 0.336 | 5.0063
2021-09-10 10:30 | 14.7902 | 64.139 | 14.7525 | 0.087 | 0.33 | 4.6637
2021-09-10 10:45 | 14.7923 | 64.481 | 14.7521 | 0.093 | 0.336 | 5.0063
2021-09-10 11:00 | 14.7944 | 64.825 | 14.7545 | 0.092 | 0.335 | 4.9483
2021-09-10 11:15 | 14.7959 | 65.68 | 14.7579 | 0.088 | 0.331 | 4.7199
2021-09-10 11:30 | 14.7968 | 66.193 | 14.7585 | 0.088 | 0.331 | 4.7199
2021-09-10 11:45 | 14.7976 | 66.708 | 14.7585 | 0.09 | 0.333 | 4.8334
2021-09-10 12:00 | 14.7998 | 67.05 | 14.7596 | 0.093 | 0.336 | 5.0063
2021-09-10 12:15 | 14.8018 | 67.392 | 14.7632 | 0.089 | 0.332 | 4.7765
2021-09-10 12:30 | 14.8021 | 67.564 | 14.7635 | 0.089 | 0.332 | 4.7765
2021-09-10 12:45 | 14.8055 | 67.735 | 14.7643 | 0.095 | 0.338 | 5.1232
2021-09-10 13:00 | 14.8043 | 67.906 | 14.764 | 0.093 | 0.336 | 5.0063
2021-09-10 13:15 | 14.806 | 68.077 | 14.7657 | 0.093 | 0.336 | 5.0063
2021-09-10 13:30 | 14.806 | 68.077 | 14.7693 | 0.085 | 0.328 | 4.5523
2021-09-10 13:45 | 14.8079 | 68.248 | 14.7683 | 0.091 | 0.334 | 4.8907
2021-09-10 14:00 | 14.8136 | 68.934 | 14.7728 | 0.094 | 0.337 | 5.0646
2021-09-10 14:15 | 14.8076 | 69.793 | 14.7712 | 0.084 | 0.327 | 4.497
2021-09-10 14:30 | 14.8111 | 70.137 | 14.7731 | 0.088 | 0.331 | 4.7199
2021-09-10 14:45 | 14.815 | 70.651 | 14.7756 | 0.091 | 0.334 | 4.8907
2021-09-10 15:00 | 14.8079 | 70.824 | 14.7741 | 0.078 | 0.321 | 4.173
2021-09-10 15:15 | 14.8102 | 71.339 | 14.7737 | 0.084 | 0.327 | 4.497
2021-09-10 15:30 | 14.8121 | 71.512 | 14.7708 | 0.095 | 0.338 | 5.1232
2021-09-10 15:45 | 14.8037 | 71.856 | 14.7708 | 0.076 | 0.319 | 4.0678
2021-09-10 16:00 | 14.8091 | 72.372 | 14.7715 | 0.087 | 0.33 | 4.6637
2021-09-10 16:15 | 14.8095 | 72.545 | 14.7708 | 0.089 | 0.332 | 4.7765
2021-09-10 16:30 | 14.8011 | 72.891 | 14.7696 | 0.073 | 0.316 | 3.9125
2021-09-10 16:45 | 14.8056 | 73.753 | 14.7702 | 0.082 | 0.325 | 4.3877
2021-09-10 17:00 | 14.8063 | 75.832 | 14.7731 | 0.077 | 0.32 | 4.1202
2021-09-10 17:15 | 14.8082 | 76.876 | 14.7692 | 0.09 | 0.333 | 4.8334
2021-09-10 17:30 | 14.8111 | 76.876 | 14.7718 | 0.091 | 0.334 | 4.8907
2021-09-10 17:45 | 14.8072 | 74.619 | 14.7706 | 0.084 | 0.327 | 4.497
2021-09-10 18:00 | 14.807 | 72.891 | 14.767 | 0.092 | 0.335 | 4.9483
2021-09-10 18:15 | 14.8079 | 71.683 | 14.7675 | 0.093 | 0.336 | 5.0063
2021-09-10 18:30 | 14.8097 | 70.995 | 14.7667 | 0.099 | 0.342 | 5.3613
2021-09-10 18:45 | 14.8073 | 73.926 | 14.7699 | 0.086 | 0.329 | 4.6078
2021-09-10 19:00 | 14.8102 | 76.354 | 14.7702 | 0.092 | 0.335 | 4.9483
2021-09-10 19:15 | 14.8099 | 77.05 | 14.7735 | 0.084 | 0.327 | 4.497
2021-09-10 19:30 | 14.8086 | 74.619 | 14.7696 | 0.09 | 0.333 | 4.8334
2021-09-10 19:45 | 14.8121 | 71.512 | 14.7724 | 0.092 | 0.335 | 4.9483
2021-09-10 20:00 | 14.8142 | 69.278 | 14.7728 | 0.095 | 0.338 | 5.1232
2021-09-10 20:15 | 14.8176 | 67.906 | 14.7733 | 0.102 | 0.345 | 5.5434
2021-09-10 20:30 | 14.8173 | 66.879 | 14.7733 | 0.102 | 0.345 | 5.5434
2021-09-10 20:45 | 14.821 | 66.366 | 14.7795 | 0.096 | 0.339 | 5.1822
2021-09-10 21:00 | 14.8201 | 65.851 | 14.7788 | 0.095 | 0.338 | 5.1232
2021-09-10 21:15 | 14.8227 | 65.68 | 14.7799 | 0.099 | 0.342 | 5.3613
2021-09-10 21:30 | 14.8236 | 65.338 | 14.7828 | 0.094 | 0.337 | 5.0646
2021-09-10 21:45 | 14.826 | 64.996 | 14.7821 | 0.101 | 0.344 | 5.4824
2021-09-10 22:00 | 14.8239 | 64.652 | 14.7817 | 0.097 | 0.34 | 5.2416
2021-09-10 22:15 | 14.8263 | 64.31 | 14.7846 | 0.096 | 0.339 | 5.1822
2021-09-10 22:30 | 14.8317 | 63.968 | 14.7889 | 0.099 | 0.342 | 5.3613
2021-09-10 22:45 | 14.831 | 63.626 | 14.7901 | 0.094 | 0.337 | 5.0646
2021-09-10 23:00 | 14.8307 | 63.455 | 14.7911 | 0.091 | 0.334 | 4.8907
2021-09-10 23:15 | 14.8316 | 63.111 | 14.7923 | 0.091 | 0.334 | 4.8907
2021-09-10 23:30 | 14.8326 | 62.769 | 14.7896 | 0.099 | 0.342 | 5.3613
2021-09-10 23:45 | 14.8307 | 62.598 | 14.7923 | 0.089 | 0.332 | 4.7765
2021-09-11 | 14.8301 | 62.254 | 14.7892 | 0.094 | 0.337 | 5.0646
2021-09-11 00:15 | 14.8324 | 61.912 | 14.7904 | 0.097 | 0.34 | 5.2416
2021-09-11 00:30 | 14.8337 | 61.741 | 14.7914 | 0.098 | 0.341 | 5.3013
2021-09-11 00:45 | 14.8361 | 61.398 | 14.7907 | 0.105 | 0.348 | 5.7287
2021-09-11 01:00 | 14.8316 | 61.398 | 14.7907 | 0.094 | 0.337 | 5.0646
2021-09-11 01:15 | 14.8287 | 61.398 | 14.787 | 0.096 | 0.339 | 5.1822
2021-09-11 01:30 | 14.8242 | 61.398 | 14.7853 | 0.09 | 0.333 | 4.8334
2021-09-11 01:45 | 14.8227 | 61.398 | 14.7838 | 0.09 | 0.333 | 4.8334
2021-09-11 02:00 | 14.8163 | 61.227 | 14.778 | 0.088 | 0.331 | 4.7199
2021-09-11 02:15 | 14.816 | 61.054 | 14.7759 | 0.093 | 0.336 | 5.0063
2021-09-11 02:30 | 14.8128 | 60.883 | 14.774 | 0.09 | 0.333 | 4.8334
2021-09-11 02:45 | 14.8095 | 60.712 | 14.7679 | 0.096 | 0.339 | 5.1822
2021-09-11 03:00 | 14.8078 | 60.539 | 14.7672 | 0.094 | 0.337 | 5.0646
2021-09-11 03:15 | 14.8104 | 60.368 | 14.7699 | 0.093 | 0.336 | 5.0063
2021-09-11 03:30 | 14.8134 | 60.368 | 14.7714 | 0.097 | 0.34 | 5.2416
2021-09-11 03:45 | 14.8149 | 60.368 | 14.7711 | 0.101 | 0.344 | 5.4824
2021-09-11 04:00 | 14.8152 | 60.539 | 14.7735 | 0.096 | 0.339 | 5.1822
2021-09-11 04:15 | 14.811 | 60.712 | 14.7744 | 0.084 | 0.327 | 4.497
2021-09-11 04:30 | 14.814 | 60.712 | 14.7747 | 0.091 | 0.334 | 4.8907
2021-09-11 04:45 | 14.8143 | 60.883 | 14.7733 | 0.095 | 0.338 | 5.1232
2021-09-11 05:00 | 14.8157 | 60.883 | 14.7759 | 0.092 | 0.335 | 4.9483
2021-09-11 05:15 | 14.8163 | 61.227 | 14.7762 | 0.093 | 0.336 | 5.0063
2021-09-11 05:30 | 14.8166 | 61.398 | 14.7769 | 0.092 | 0.335 | 4.9483
2021-09-11 05:45 | 14.8155 | 61.569 | 14.7737 | 0.096 | 0.339 | 5.1822
2021-09-11 06:00 | 14.814 | 61.569 | 14.7741 | 0.092 | 0.335 | 4.9483
2021-09-11 06:15 | 14.8126 | 61.569 | 14.7744 | 0.088 | 0.331 | 4.7199
2021-09-11 06:30 | 14.814 | 61.569 | 14.7734 | 0.094 | 0.337 | 5.0646
2021-09-11 06:45 | 14.8126 | 61.569 | 14.7719 | 0.094 | 0.337 | 5.0646
2021-09-11 07:00 | 14.811 | 61.569 | 14.7722 | 0.089 | 0.332 | 4.7765
2021-09-11 07:15 | 14.811 | 61.569 | 14.7686 | 0.098 | 0.341 | 5.3013
2021-09-11 07:30 | 14.8069 | 61.741 | 14.7676 | 0.091 | 0.334 | 4.8907
2021-09-11 07:45 | 14.8086 | 61.912 | 14.7664 | 0.097 | 0.34 | 5.2416
2021-09-11 08:00 | 14.8075 | 62.083 | 14.7676 | 0.092 | 0.335 | 4.9483
2021-09-11 08:15 | 14.8078 | 62.254 | 14.769 | 0.089 | 0.332 | 4.7765
2021-09-11 08:30 | 14.8047 | 62.254 | 14.7686 | 0.083 | 0.326 | 4.4422
2021-09-11 08:45 | 14.8047 | 62.254 | 14.7698 | 0.081 | 0.324 | 4.3335
2021-09-11 09:00 | 14.8015 | 62.083 | 14.7704 | 0.072 | 0.315 | 3.8614
2021-09-11 09:15 | 14.803 | 62.083 | 14.7721 | 0.071 | 0.314 | 3.8106
2021-09-11 09:30 | 14.8002 | 62.254 | 14.768 | 0.074 | 0.317 | 3.9639
2021-09-11 09:45 | 14.7988 | 62.254 | 14.765 | 0.078 | 0.321 | 4.173
2021-09-11 10:00 | 14.7973 | 62.254 | 14.768 | 0.068 | 0.311 | 3.6605
2021-09-11 10:15 | 14.7991 | 62.425 | 14.7661 | 0.076 | 0.319 | 4.0678
2021-09-11 10:30 | 14.7994 | 62.598 | 14.7676 | 0.073 | 0.316 | 3.9125
2021-09-11 10:45 | 14.8018 | 63.111 | 14.7673 | 0.08 | 0.323 | 4.2797
2021-09-11 11:00 | 14.803 | 63.797 | 14.7717 | 0.072 | 0.315 | 3.8614
2021-09-11 11:15 | 14.8081 | 64.139 | 14.7738 | 0.079 | 0.322 | 4.2262
2021-09-11 11:30 | 14.812 | 64.652 | 14.7738 | 0.088 | 0.331 | 4.7199
2021-09-11 11:45 | 14.8128 | 66.022 | 14.7775 | 0.082 | 0.325 | 4.3877
2021-09-11 12:00 | 14.8173 | 67.735 | 14.7753 | 0.097 | 0.34 | 5.2416
2021-09-11 12:15 | 14.8153 | 69.107 | 14.7727 | 0.098 | 0.341 | 5.3013
2021-09-11 12:30 | 14.8115 | 70.308 | 14.7748 | 0.085 | 0.328 | 4.5523
2021-09-11 12:45 | 14.8172 | 70.995 | 14.7753 | 0.097 | 0.34 | 5.2416
2021-09-11 13:00 | 14.8157 | 71.856 | 14.7734 | 0.098 | 0.341 | 5.3013
2021-09-11 13:15 | 14.8091 | 72.372 | 14.7741 | 0.081 | 0.324 | 4.3335
2021-09-11 13:30 | 14.8115 | 72.891 | 14.7748 | 0.085 | 0.328 | 4.5523
2021-09-11 13:45 | 14.814 | 73.407 | 14.7747 | 0.091 | 0.334 | 4.8907
2021-09-11 14:00 | 14.8137 | 74.098 | 14.7743 | 0.091 | 0.334 | 4.8907
2021-09-11 14:15 | 14.8131 | 74.619 | 14.7734 | 0.092 | 0.335 | 4.9483
2021-09-11 14:30 | 14.8107 | 74.964 | 14.7734 | 0.086 | 0.329 | 4.6078
2021-09-11 14:45 | 14.8117 | 75.484 | 14.7753 | 0.084 | 0.327 | 4.497
2021-09-11 15:00 | 14.8072 | 76.354 | 14.7775 | 0.069 | 0.312 | 3.7102
2021-09-11 15:15 | 14.812 | 76.528 | 14.776 | 0.083 | 0.326 | 4.4422
2021-09-11 15:30 | 14.813 | 77.923 | 14.7779 | 0.081 | 0.324 | 4.3335
2021-09-11 15:45 | 14.8179 | 80.735 | 14.7837 | 0.079 | 0.322 | 4.2262
2021-09-11 16:00 | 14.8157 | 82.864 | 14.7789 | 0.085 | 0.328 | 4.5523
2021-09-11 16:15 | 14.8126 | 84.474 | 14.7791 | 0.077 | 0.32 | 4.1202
2021-09-11 16:30 | 14.807 | 85.554 | 14.775 | 0.074 | 0.317 | 3.9639
2021-09-11 16:45 | 14.8084 | 86.277 | 14.775 | 0.077 | 0.32 | 4.1202
2021-09-11 17:00 | 14.8084 | 86.277 | 14.7733 | 0.081 | 0.324 | 4.3335
2021-09-11 17:15 | 14.8044 | 86.641 | 14.7751 | 0.068 | 0.311 | 3.6605
2021-09-11 17:30 | 14.8105 | 86.641 | 14.7775 | 0.076 | 0.319 | 4.0678
2021-09-11 17:45 | 14.8114 | 86.277 | 14.7775 | 0.078 | 0.321 | 4.173
2021-09-11 18:00 | 14.8152 | 85.915 | 14.7747 | 0.093 | 0.336 | 5.0063
2021-09-11 18:15 | 14.813 | 85.554 | 14.778 | 0.081 | 0.324 | 4.3335
2021-09-11 18:30 | 14.815 | 85.014 | 14.7773 | 0.087 | 0.33 | 4.6637
2021-09-11 18:45 | 14.8111 | 84.474 | 14.7798 | 0.072 | 0.315 | 3.8614
2021-09-11 19:00 | 14.8092 | 83.399 | 14.7788 | 0.07 | 0.313 | 3.7602
2021-09-11 19:15 | 14.8078 | 80.911 | 14.775 | 0.076 | 0.319 | 4.0678
2021-09-11 19:30 | 14.8072 | 76.354 | 14.7712 | 0.083 | 0.326 | 4.4422
2021-09-11 19:45 | 14.8068 | 72.718 | 14.7695 | 0.086 | 0.329 | 4.6078
2021-09-11 20:00 | 14.804 | 70.308 | 14.7704 | 0.078 | 0.321 | 4.173
2021-09-11 20:15 | 14.8072 | 68.763 | 14.7696 | 0.087 | 0.33 | 4.6637
2021-09-11 20:30 | 14.8052 | 67.564 | 14.7683 | 0.085 | 0.328 | 4.5523
2021-09-11 20:45 | 14.8069 | 66.879 | 14.769 | 0.087 | 0.33 | 4.6637
2021-09-11 21:00 | 14.8089 | 66.366 | 14.7715 | 0.086 | 0.329 | 4.6078
2021-09-11 21:15 | 14.8052 | 65.851 | 14.7727 | 0.075 | 0.318 | 4.0157
2021-09-11 21:30 | 14.803 | 65.509 | 14.7698 | 0.077 | 0.32 | 4.1202
2021-09-11 21:45 | 14.8039 | 65.167 | 14.7708 | 0.076 | 0.319 | 4.0678
2021-09-11 22:00 | 14.8033 | 64.825 | 14.7701 | 0.077 | 0.32 | 4.1202
2021-09-11 22:15 | 14.8024 | 64.31 | 14.7654 | 0.085 | 0.328 | 4.5523
2021-09-11 22:30 | 14.7991 | 64.139 | 14.7643 | 0.08 | 0.323 | 4.2797
2021-09-11 22:45 | 14.7997 | 63.626 | 14.7632 | 0.084 | 0.327 | 4.497
2021-09-11 23:00 | 14.7973 | 63.111 | 14.764 | 0.077 | 0.32 | 4.1202
2021-09-11 23:15 | 14.7937 | 62.769 | 14.7592 | 0.08 | 0.323 | 4.2797
2021-09-11 23:30 | 14.7934 | 62.598 | 14.7585 | 0.081 | 0.324 | 4.3335
2021-09-11 23:45 | 14.7946 | 62.425 | 14.7596 | 0.081 | 0.324 | 4.3335
2021-09-12 | 14.7959 | 62.254 | 14.7592 | 0.085 | 0.328 | 4.5523
2021-09-12 00:15 | 14.7931 | 62.425 | 14.7577 | 0.082 | 0.325 | 4.3877
2021-09-12 00:30 | 14.7934 | 62.598 | 14.757 | 0.084 | 0.327 | 4.497
2021-09-12 00:45 | 14.7889 | 62.598 | 14.7538 | 0.081 | 0.324 | 4.3335
2021-09-12 01:00 | 14.7875 | 62.598 | 14.7527 | 0.08 | 0.323 | 4.2797
2021-09-12 01:15 | 14.7908 | 62.769 | 14.7589 | 0.074 | 0.317 | 3.9639
2021-09-12 01:30 | 14.7911 | 62.94 | 14.7577 | 0.077 | 0.32 | 4.1202
2021-09-12 01:45 | 14.7928 | 63.111 | 14.7585 | 0.079 | 0.322 | 4.2262
2021-09-12 02:00 | 14.7943 | 63.111 | 14.7589 | 0.082 | 0.325 | 4.3877
2021-09-12 02:15 | 14.7914 | 63.111 | 14.7574 | 0.078 | 0.321 | 4.173
2021-09-12 02:30 | 14.7914 | 63.111 | 14.756 | 0.082 | 0.325 | 4.3877
2021-09-12 02:45 | 14.7869 | 63.111 | 14.7564 | 0.07 | 0.313 | 3.7602
2021-09-12 03:00 | 14.7854 | 63.111 | 14.7535 | 0.074 | 0.317 | 3.9639
2021-09-12 03:15 | 14.7838 | 63.111 | 14.7521 | 0.073 | 0.316 | 3.9125
2021-09-12 03:30 | 14.7854 | 63.111 | 14.7538 | 0.073 | 0.316 | 3.9125
2021-09-12 03:45 | 14.7821 | 62.94 | 14.7502 | 0.074 | 0.317 | 3.9639
2021-09-12 04:00 | 14.7807 | 62.94 | 14.7485 | 0.074 | 0.317 | 3.9639
2021-09-12 04:15 | 14.7807 | 62.94 | 14.7485 | 0.074 | 0.317 | 3.9639
2021-09-12 04:30 | 14.7791 | 62.94 | 14.7485 | 0.071 | 0.314 | 3.8106
2021-09-12 04:45 | 14.7788 | 62.769 | 14.748 | 0.071 | 0.314 | 3.8106
2021-09-12 05:00 | 14.7804 | 62.769 | 14.748 | 0.075 | 0.318 | 4.0157
2021-09-12 05:15 | 14.7759 | 62.769 | 14.7427 | 0.077 | 0.32 | 4.1202
2021-09-12 05:30 | 14.7759 | 62.769 | 14.7444 | 0.073 | 0.316 | 3.9125
2021-09-12 05:45 | 14.7759 | 62.769 | 14.7427 | 0.077 | 0.32 | 4.1202
2021-09-12 06:00 | 14.7756 | 62.598 | 14.7458 | 0.069 | 0.312 | 3.7102
2021-09-12 06:15 | 14.7753 | 62.425 | 14.7422 | 0.076 | 0.319 | 4.0678
2021-09-12 06:30 | 14.7737 | 62.425 | 14.7456 | 0.065 | 0.308 | 3.5134
2021-09-12 06:45 | 14.7764 | 62.254 | 14.7437 | 0.076 | 0.319 | 4.0678
2021-09-12 07:00 | 14.775 | 62.254 | 14.7456 | 0.068 | 0.311 | 3.6605
2021-09-12 07:15 | 14.7793 | 62.254 | 14.7473 | 0.074 | 0.317 | 3.9639
2021-09-12 07:30 | 14.7793 | 62.254 | 14.7458 | 0.077 | 0.32 | 4.1202
2021-09-12 07:45 | 14.7779 | 62.254 | 14.748 | 0.069 | 0.312 | 3.7102
2021-09-12 08:00 | 14.7812 | 62.425 | 14.7502 | 0.072 | 0.315 | 3.8614
2021-09-12 08:15 | 14.7827 | 62.425 | 14.7487 | 0.078 | 0.321 | 4.173
2021-09-12 08:30 | 14.7827 | 62.425 | 14.7531 | 0.068 | 0.311 | 3.6605
2021-09-12 08:45 | 14.7844 | 62.598 | 14.7519 | 0.075 | 0.318 | 4.0157
2021-09-12 09:00 | 14.7844 | 62.598 | 14.7544 | 0.069 | 0.312 | 3.7102
2021-09-12 09:15 | 14.7827 | 62.425 | 14.7508 | 0.074 | 0.317 | 3.9639
2021-09-12 09:30 | 14.7841 | 62.425 | 14.7561 | 0.065 | 0.308 | 3.5134
2021-09-12 09:45 | 14.7857 | 62.425 | 14.7603 | 0.059 | 0.302 | 3.2285
2021-09-12 10:00 | 14.7841 | 62.425 | 14.7592 | 0.058 | 0.301 | 3.1822
2021-09-12 10:15 | 14.7878 | 62.769 | 14.7602 | 0.064 | 0.307 | 3.465
2021-09-12 10:30 | 14.7895 | 62.94 | 14.7628 | 0.062 | 0.305 | 3.3694
2021-09-12 10:45 | 14.7886 | 63.282 | 14.764 | 0.057 | 0.3 | 3.1362
2021-09-12 11:00 | 14.794 | 63.797 | 14.7647 | 0.068 | 0.311 | 3.6605
2021-09-12 11:15 | 14.8001 | 64.652 | 14.7673 | 0.076 | 0.319 | 4.0678
2021-09-12 11:30 | 14.8012 | 65.338 | 14.767 | 0.079 | 0.322 | 4.2262
2021-09-12 11:45 | 14.7998 | 66.193 | 14.7651 | 0.08 | 0.323 | 4.2797
2021-09-12 12:00 | 14.8027 | 67.05 | 14.7615 | 0.095 | 0.338 | 5.1232
2021-09-12 12:15 | 14.7998 | 67.906 | 14.7622 | 0.087 | 0.33 | 4.6637
2021-09-12 12:30 | 14.8004 | 69.107 | 14.764 | 0.084 | 0.327 | 4.497
2021-09-12 12:45 | 14.7986 | 69.793 | 14.7661 | 0.075 | 0.318 | 4.0157
2021-09-12 13:00 | 14.8057 | 70.48 | 14.764 | 0.096 | 0.339 | 5.1822
2021-09-12 13:15 | 14.8028 | 71.339 | 14.764 | 0.09 | 0.333 | 4.8334
2021-09-12 13:30 | 14.8023 | 71.856 | 14.7661 | 0.083 | 0.326 | 4.4422
2021-09-12 13:45 | 14.8028 | 72.199 | 14.7686 | 0.079 | 0.322 | 4.2262
2021-09-12 14:00 | 14.8085 | 72.891 | 14.7721 | 0.084 | 0.327 | 4.497
2021-09-12 14:15 | 14.8062 | 73.234 | 14.7711 | 0.081 | 0.324 | 4.3335
2021-09-12 14:30 | 14.8118 | 73.926 | 14.7747 | 0.086 | 0.329 | 4.6078
2021-09-12 14:45 | 14.8081 | 74.271 | 14.7718 | 0.084 | 0.327 | 4.497
2021-09-12 15:00 | 14.8123 | 74.964 | 14.7743 | 0.088 | 0.331 | 4.7199
2021-09-12 15:15 | 14.8105 | 75.659 | 14.7747 | 0.083 | 0.326 | 4.4422
2021-09-12 15:30 | 14.8121 | 77.4 | 14.7753 | 0.085 | 0.328 | 4.5523
2021-09-12 15:45 | 14.8069 | 80.382 | 14.776 | 0.071 | 0.314 | 3.8106
2021-09-12 16:00 | 14.8031 | 82.508 | 14.7727 | 0.07 | 0.313 | 3.7602
2021-09-12 16:15 | 14.806 | 84.115 | 14.7748 | 0.072 | 0.315 | 3.8614
2021-09-12 16:30 | 14.8034 | 85.194 | 14.7715 | 0.074 | 0.317 | 3.9639
2021-09-12 16:45 | 14.8015 | 85.014 | 14.7719 | 0.068 | 0.311 | 3.6605
2021-09-12 17:00 | 14.8028 | 85.735 | 14.773 | 0.069 | 0.312 | 3.7102
2021-09-12 17:15 | 14.8033 | 85.915 | 14.7696 | 0.078 | 0.321 | 4.173
2021-09-12 17:30 | 14.8017 | 85.915 | 14.7679 | 0.078 | 0.321 | 4.173
2021-09-12 17:45 | 14.8008 | 85.374 | 14.7654 | 0.082 | 0.325 | 4.3877
2021-09-12 18:00 | 14.8024 | 84.654 | 14.7676 | 0.08 | 0.323 | 4.2797
2021-09-12 18:15 | 14.8005 | 83.579 | 14.7675 | 0.076 | 0.319 | 4.0678
2021-09-12 18:30 | 14.7998 | 82.33 | 14.766 | 0.078 | 0.321 | 4.173
2021-09-12 18:45 | 14.7988 | 80.911 | 14.7643 | 0.08 | 0.323 | 4.2797
2021-09-12 19:00 | 14.7999 | 78.975 | 14.764 | 0.083 | 0.326 | 4.4422
2021-09-12 19:15 | 14.7991 | 76.006 | 14.7634 | 0.082 | 0.325 | 4.3877
2021-09-12 19:30 | 14.7999 | 72.199 | 14.7638 | 0.083 | 0.326 | 4.4422
2021-09-12 19:45 | 14.8012 | 69.622 | 14.7653 | 0.083 | 0.326 | 4.4422
2021-09-12 20:00 | 14.8012 | 67.906 | 14.7657 | 0.082 | 0.325 | 4.3877
2021-09-12 20:15 | 14.8021 | 66.708 | 14.7664 | 0.082 | 0.325 | 4.3877
2021-09-12 20:30 | 14.8007 | 65.851 | 14.7657 | 0.081 | 0.324 | 4.3335
2021-09-12 20:45 | 14.8039 | 65.167 | 14.7705 | 0.077 | 0.32 | 4.1202
2021-09-12 21:00 | 14.8027 | 64.481 | 14.7715 | 0.072 | 0.315 | 3.8614
2021-09-12 21:15 | 14.8047 | 63.968 | 14.7727 | 0.074 | 0.317 | 3.9639
2021-09-12 21:30 | 14.8069 | 63.455 | 14.7741 | 0.076 | 0.319 | 4.0678
2021-09-12 21:45 | 14.8078 | 63.111 | 14.7766 | 0.072 | 0.315 | 3.8614
2021-09-12 22:00 | 14.8098 | 62.598 | 14.7756 | 0.079 | 0.322 | 4.2262
2021-09-12 22:15 | 14.8107 | 62.254 | 14.7766 | 0.079 | 0.322 | 4.2262
2021-09-12 22:30 | 14.8072 | 61.912 | 14.7756 | 0.073 | 0.316 | 3.9125
2021-09-12 22:45 | 14.805 | 61.569 | 14.7748 | 0.07 | 0.313 | 3.7602
2021-09-12 23:00 | 14.8062 | 61.398 | 14.7741 | 0.074 | 0.317 | 3.9639
2021-09-12 23:15 | 14.803 | 61.227 | 14.7719 | 0.072 | 0.315 | 3.8614
2021-09-12 23:30 | 14.8044 | 61.227 | 14.7741 | 0.07 | 0.313 | 3.7602
2021-09-12 23:45 | 14.803 | 61.227 | 14.7722 | 0.071 | 0.314 | 3.8106
2021-09-13 | 14.8027 | 61.054 | 14.7741 | 0.066 | 0.309 | 3.5621
2021-09-13 00:15 | 14.8021 | 60.712 | 14.7737 | 0.066 | 0.309 | 3.5621
2021-09-13 00:30 | 14.8021 | 60.712 | 14.7715 | 0.071 | 0.314 | 3.8106
2021-09-13 00:45 | 14.8021 | 60.712 | 14.7698 | 0.075 | 0.318 | 4.0157
2021-09-13 01:00 | 14.8005 | 60.712 | 14.7679 | 0.075 | 0.318 | 4.0157
2021-09-13 01:15 | 14.7988 | 60.539 | 14.7693 | 0.068 | 0.311 | 3.6605
2021-09-13 01:30 | 14.794 | 60.368 | 14.7632 | 0.071 | 0.314 | 3.8106
2021-09-13 01:45 | 14.7923 | 60.195 | 14.7628 | 0.068 | 0.311 | 3.6605
2021-09-13 02:00 | 14.792 | 60.024 | 14.7606 | 0.072 | 0.315 | 3.8614
2021-09-13 02:15 | 14.7889 | 60.024 | 14.758 | 0.071 | 0.314 | 3.8106
2021-09-13 02:30 | 14.7863 | 60.195 | 14.758 | 0.065 | 0.308 | 3.5134
2021-09-13 02:45 | 14.7821 | 60.368 | 14.7529 | 0.067 | 0.31 | 3.6111
2021-09-13 03:00 | 14.7809 | 60.539 | 14.7502 | 0.071 | 0.314 | 3.8106
2021-09-13 03:15 | 14.777 | 60.883 | 14.7476 | 0.068 | 0.311 | 3.6605
2021-09-13 03:30 | 14.7773 | 61.054 | 14.7451 | 0.074 | 0.317 | 3.9639
2021-09-13 03:45 | 14.7759 | 61.054 | 14.7427 | 0.077 | 0.32 | 4.1202
2021-09-13 04:00 | 14.7743 | 61.054 | 14.7434 | 0.071 | 0.314 | 3.8106
2021-09-13 04:15 | 14.7728 | 61.054 | 14.7419 | 0.071 | 0.314 | 3.8106
2021-09-13 04:30 | 14.7686 | 61.227 | 14.7422 | 0.061 | 0.304 | 3.3221
2021-09-13 04:45 | 14.7657 | 61.227 | 14.7386 | 0.063 | 0.306 | 3.417
2021-09-13 05:00 | 14.7672 | 61.227 | 14.7364 | 0.071 | 0.314 | 3.8106
2021-09-13 05:15 | 14.7686 | 61.227 | 14.7383 | 0.07 | 0.313 | 3.7602
2021-09-13 05:30 | 14.7672 | 61.227 | 14.7383 | 0.067 | 0.31 | 3.6111
2021-09-13 05:45 | 14.7672 | 61.227 | 14.7361 | 0.072 | 0.315 | 3.8614
2021-09-13 06:00 | 14.7683 | 61.054 | 14.7379 | 0.07 | 0.313 | 3.7602
2021-09-13 06:15 | 14.7683 | 61.054 | 14.7398 | 0.066 | 0.309 | 3.5621
2021-09-13 06:30 | 14.7743 | 61.054 | 14.7415 | 0.076 | 0.319 | 4.0678
2021-09-13 06:45 | 14.7714 | 61.054 | 14.7412 | 0.07 | 0.313 | 3.7602
2021-09-13 07:00 | 14.7756 | 60.883 | 14.7444 | 0.072 | 0.315 | 3.8614
2021-09-13 07:15 | 14.777 | 60.883 | 14.7427 | 0.079 | 0.322 | 4.2262
2021-09-13 07:30 | 14.7796 | 60.712 | 14.7499 | 0.069 | 0.312 | 3.7102
2021-09-13 07:45 | 14.7796 | 60.712 | 14.7485 | 0.072 | 0.315 | 3.8614
2021-09-13 08:00 | 14.7796 | 60.712 | 14.7485 | 0.072 | 0.315 | 3.8614
2021-09-13 08:15 | 14.7796 | 60.712 | 14.7502 | 0.068 | 0.311 | 3.6605
2021-09-13 08:30 | 14.7791 | 60.368 | 14.7485 | 0.071 | 0.314 | 3.8106
2021-09-13 08:45 | 14.7791 | 60.368 | 14.7485 | 0.071 | 0.314 | 3.8106
2021-09-13 09:00 | 14.7746 | 60.368 | 14.7429 | 0.073 | 0.316 | 3.9125
2021-09-13 09:15 | 14.7731 | 60.368 | 14.7456 | 0.064 | 0.307 | 3.465
2021-09-13 09:30 | 14.7719 | 60.539 | 14.7463 | 0.059 | 0.302 | 3.2285
2021-09-13 09:45 | 14.7719 | 60.539 | 14.7434 | 0.066 | 0.309 | 3.5621
2021-09-13 10:00 | 14.7708 | 60.712 | 14.7427 | 0.065 | 0.308 | 3.5134
2021-09-13 10:15 | 14.7683 | 61.054 | 14.7429 | 0.059 | 0.302 | 3.2285
2021-09-13 10:30 | 14.7705 | 61.398 | 14.7432 | 0.063 | 0.306 | 3.417
2021-09-13 10:45 | 14.7646 | 61.398 | 14.7382 | 0.061 | 0.304 | 3.3221
2021-09-13 11:00 | 14.7663 | 61.569 | 14.7377 | 0.066 | 0.309 | 3.5621
2021-09-13 11:15 | 14.7643 | 62.083 | 14.7382 | 0.06 | 0.303 | 3.2751
2021-09-13 11:30 | 14.7646 | 62.254 | 14.7366 | 0.065 | 0.308 | 3.5134
2021-09-13 11:45 | 14.7595 | 62.769 | 14.7361 | 0.054 | 0.297 | 3.0004
2021-09-13 12:00 | 14.7598 | 63.797 | 14.7328 | 0.062 | 0.305 | 3.3694
2021-09-13 12:15 | 14.7627 | 64.652 | 14.7335 | 0.067 | 0.31 | 3.6111
2021-09-13 12:30 | 14.7618 | 65.851 | 14.7324 | 0.068 | 0.311 | 3.6605
2021-09-13 12:45 | 14.7634 | 67.564 | 14.7312 | 0.074 | 0.317 | 3.9639
2021-09-13 13:00 | 14.764 | 68.763 | 14.7297 | 0.079 | 0.322 | 4.2262
2021-09-13 13:15 | 14.7643 | 69.793 | 14.7302 | 0.079 | 0.322 | 4.2262
2021-09-13 13:30 | 14.7595 | 70.48 | 14.7247 | 0.08 | 0.323 | 4.2797
2021-09-13 13:45 | 14.7611 | 71.339 | 14.7235 | 0.087 | 0.33 | 4.6637
2021-09-13 14:00 | 14.7637 | 72.028 | 14.7242 | 0.091 | 0.334 | 4.8907
2021-09-13 14:15 | 14.7661 | 72.545 | 14.7264 | 0.092 | 0.335 | 4.9483
2021-09-13 14:30 | 14.7611 | 73.062 | 14.7281 | 0.076 | 0.319 | 4.0678
2021-09-13 14:45 | 14.7647 | 73.407 | 14.7261 | 0.089 | 0.332 | 4.7765
2021-09-13 15:00 | 14.763 | 74.098 | 14.7286 | 0.079 | 0.322 | 4.2262
2021-09-13 15:15 | 14.7664 | 74.446 | 14.731 | 0.082 | 0.325 | 4.3877
2021-09-13 15:30 | 14.7621 | 76.181 | 14.7267 | 0.082 | 0.325 | 4.3877
2021-09-13 15:45 | 14.7598 | 79.151 | 14.7277 | 0.074 | 0.317 | 3.9639
2021-09-13 16:00 | 14.7615 | 80.911 | 14.7263 | 0.081 | 0.324 | 4.3335
2021-09-13 16:15 | 14.7627 | 81.621 | 14.7299 | 0.076 | 0.319 | 4.0678
2021-09-13 16:30 | 14.7564 | 82.33 | 14.7248 | 0.073 | 0.316 | 3.9125
2021-09-13 16:45 | 14.7514 | 82.864 | 14.7223 | 0.067 | 0.31 | 3.6111
2021-09-13 17:00 | 14.755 | 83.221 | 14.7223 | 0.075 | 0.318 | 4.0157
2021-09-13 17:15 | 14.7532 | 83.043 | 14.7213 | 0.074 | 0.317 | 3.9639
2021-09-13 17:30 | 14.755 | 83.221 | 14.7206 | 0.079 | 0.322 | 4.2262
2021-09-13 17:45 | 14.7529 | 83.757 | 14.7225 | 0.07 | 0.313 | 3.7602
2021-09-13 18:00 | 14.7515 | 83.757 | 14.7206 | 0.071 | 0.314 | 3.8106
2021-09-13 18:15 | 14.7493 | 83.399 | 14.7199 | 0.068 | 0.311 | 3.6605
2021-09-13 18:30 | 14.7505 | 82.33 | 14.7164 | 0.079 | 0.322 | 4.2262
2021-09-13 18:45 | 14.7498 | 81.09 | 14.718 | 0.073 | 0.316 | 3.9125
2021-09-13 19:00 | 14.749 | 78.975 | 14.717 | 0.074 | 0.317 | 3.9639
2021-09-13 19:15 | 14.7483 | 76.006 | 14.7138 | 0.08 | 0.323 | 4.2797
2021-09-13 19:30 | 14.7487 | 72.028 | 14.7107 | 0.088 | 0.331 | 4.7199
2021-09-13 19:45 | 14.7467 | 69.107 | 14.7122 | 0.08 | 0.323 | 4.2797
2021-09-13 20:00 | 14.7451 | 67.392 | 14.7103 | 0.08 | 0.323 | 4.2797
2021-09-13 20:15 | 14.7448 | 66.366 | 14.7107 | 0.079 | 0.322 | 4.2262
2021-09-13 20:30 | 14.7448 | 65.509 | 14.7115 | 0.077 | 0.32 | 4.1202
2021-09-13 20:45 | 14.7451 | 64.825 | 14.7105 | 0.08 | 0.323 | 4.2797
2021-09-13 21:00 | 14.744 | 64.139 | 14.7112 | 0.076 | 0.319 | 4.0678
2021-09-13 21:15 | 14.7431 | 63.626 | 14.71 | 0.076 | 0.319 | 4.0678
2021-09-13 21:30 | 14.7424 | 63.282 | 14.7089 | 0.077 | 0.32 | 4.1202
2021-09-13 21:45 | 14.7412 | 62.598 | 14.7074 | 0.078 | 0.321 | 4.173
2021-09-13 22:00 | 14.7389 | 62.083 | 14.7064 | 0.075 | 0.318 | 4.0157
2021-09-13 22:15 | 14.7367 | 61.741 | 14.7038 | 0.076 | 0.319 | 4.0678
2021-09-13 22:30 | 14.7335 | 61.569 | 14.6994 | 0.079 | 0.322 | 4.2262
2021-09-13 22:45 | 14.7316 | 61.398 | 14.6991 | 0.075 | 0.318 | 4.0157
2021-09-13 23:00 | 14.7316 | 61.398 | 14.697 | 0.08 | 0.323 | 4.2797
2021-09-13 23:15 | 14.7284 | 61.227 | 14.6946 | 0.078 | 0.321 | 4.173
2021-09-13 23:30 | 14.7293 | 60.883 | 14.6944 | 0.081 | 0.324 | 4.3335
2021-09-13 23:45 | 14.7276 | 60.712 | 14.6936 | 0.078 | 0.321 | 4.173
2021-09-14 | 14.7242 | 60.539 | 14.691 | 0.077 | 0.32 | 4.1202
2021-09-14 00:15 | 14.7251 | 60.195 | 14.6903 | 0.08 | 0.323 | 4.2797
2021-09-14 00:30 | 14.7222 | 60.195 | 14.6881 | 0.079 | 0.322 | 4.2262
2021-09-14 00:45 | 14.7189 | 60.024 | 14.6891 | 0.069 | 0.312 | 3.7102
2021-09-14 01:00 | 14.7197 | 59.68 | 14.6852 | 0.08 | 0.323 | 4.2797
2021-09-14 01:15 | 14.7194 | 59.508 | 14.6848 | 0.08 | 0.323 | 4.2797
2021-09-14 01:30 | 14.718 | 59.508 | 14.6848 | 0.077 | 0.32 | 4.1202
2021-09-14 01:45 | 14.7177 | 59.337 | 14.6843 | 0.077 | 0.32 | 4.1202
2021-09-14 02:00 | 14.7203 | 59.164 | 14.6841 | 0.084 | 0.327 | 4.497
2021-09-14 02:15 | 14.7171 | 58.993 | 14.6841 | 0.076 | 0.319 | 4.0678
2021-09-14 02:30 | 14.7197 | 58.82 | 14.6855 | 0.079 | 0.322 | 4.2262
2021-09-14 02:45 | 14.7149 | 58.647 | 14.6829 | 0.074 | 0.317 | 3.9639
2021-09-14 03:00 | 14.7144 | 58.303 | 14.6825 | 0.074 | 0.317 | 3.9639
2021-09-14 03:15 | 14.7158 | 58.303 | 14.6843 | 0.073 | 0.316 | 3.9125
2021-09-14 03:30 | 14.7174 | 58.303 | 14.6843 | 0.076 | 0.319 | 4.0678
2021-09-14 03:45 | 14.7155 | 58.131 | 14.6822 | 0.077 | 0.32 | 4.1202
2021-09-14 04:00 | 14.7141 | 58.131 | 14.6803 | 0.078 | 0.321 | 4.173
2021-09-14 04:15 | 14.7158 | 58.303 | 14.6817 | 0.079 | 0.322 | 4.2262
2021-09-14 04:30 | 14.7174 | 58.303 | 14.6832 | 0.079 | 0.322 | 4.2262
2021-09-14 04:45 | 14.7144 | 58.303 | 14.6796 | 0.08 | 0.323 | 4.2797
2021-09-14 05:00 | 14.7126 | 58.131 | 14.6823 | 0.07 | 0.313 | 3.7602
2021-09-14 05:15 | 14.7155 | 58.131 | 14.6823 | 0.077 | 0.32 | 4.1202
2021-09-14 05:30 | 14.7155 | 58.131 | 14.6828 | 0.076 | 0.319 | 4.0678
2021-09-14 05:45 | 14.7152 | 57.958 | 14.6828 | 0.075 | 0.318 | 4.0157
2021-09-14 06:00 | 14.7186 | 58.131 | 14.6849 | 0.078 | 0.321 | 4.173
2021-09-14 06:15 | 14.7183 | 57.958 | 14.6864 | 0.074 | 0.317 | 3.9639
2021-09-14 06:30 | 14.7209 | 57.785 | 14.6859 | 0.081 | 0.324 | 4.3335
2021-09-14 06:45 | 14.7221 | 57.614 | 14.6874 | 0.08 | 0.323 | 4.2797
2021-09-14 07:00 | 14.7234 | 57.441 | 14.6888 | 0.08 | 0.323 | 4.2797
2021-09-14 07:15 | 14.7248 | 57.441 | 14.6906 | 0.079 | 0.322 | 4.2262
2021-09-14 07:30 | 14.7263 | 57.441 | 14.6925 | 0.078 | 0.321 | 4.173
2021-09-14 07:45 | 14.7263 | 57.441 | 14.6929 | 0.077 | 0.32 | 4.1202
2021-09-14 08:00 | 14.7293 | 57.441 | 14.6954 | 0.078 | 0.321 | 4.173
2021-09-14 08:15 | 14.7287 | 57.958 | 14.6938 | 0.081 | 0.324 | 4.3335
2021-09-14 08:30 | 14.7293 | 58.303 | 14.6978 | 0.073 | 0.316 | 3.9125
2021-09-14 08:45 | 14.7296 | 58.476 | 14.7002 | 0.068 | 0.311 | 3.6605
2021-09-14 09:00 | 14.7284 | 58.647 | 14.7013 | 0.063 | 0.306 | 3.417
2021-09-14 09:15 | 14.726 | 58.993 | 14.6996 | 0.061 | 0.304 | 3.3221
2021-09-14 09:30 | 14.7296 | 59.337 | 14.7042 | 0.059 | 0.302 | 3.2285
2021-09-14 09:45 | 14.729 | 59.851 | 14.7013 | 0.064 | 0.307 | 3.465
2021-09-14 10:00 | 14.7273 | 60.539 | 14.6994 | 0.064 | 0.307 | 3.465
2021-09-14 10:15 | 14.7266 | 61.054 | 14.6997 | 0.062 | 0.305 | 3.3694
2021-09-14 10:30 | 14.726 | 61.569 | 14.7 | 0.06 | 0.303 | 3.2751
2021-09-14 10:45 | 14.7239 | 62.083 | 14.7003 | 0.055 | 0.298 | 3.0453
2021-09-14 11:00 | 14.7263 | 62.598 | 14.7026 | 0.055 | 0.298 | 3.0453
2021-09-14 11:15 | 14.7273 | 63.111 | 14.7015 | 0.06 | 0.303 | 3.2751
2021-09-14 11:30 | 14.7273 | 63.968 | 14.701 | 0.061 | 0.304 | 3.3221
2021-09-14 11:45 | 14.7242 | 64.825 | 14.6984 | 0.06 | 0.303 | 3.2751
2021-09-14 12:00 | 14.7254 | 66.366 | 14.6968 | 0.066 | 0.309 | 3.5621
2021-09-14 12:15 | 14.7237 | 67.906 | 14.6954 | 0.065 | 0.308 | 3.5134
2021-09-14 12:30 | 14.7228 | 69.107 | 14.6961 | 0.062 | 0.305 | 3.3694
2021-09-14 12:45 | 14.7219 | 70.308 | 14.6949 | 0.062 | 0.305 | 3.3694
2021-09-14 13:00 | 14.7208 | 71.339 | 14.6919 | 0.067 | 0.31 | 3.6111
2021-09-14 13:15 | 14.7213 | 72.545 | 14.6948 | 0.061 | 0.304 | 3.3221
2021-09-14 13:30 | 14.7315 | 73.234 | 14.6965 | 0.081 | 0.324 | 4.3335
2021-09-14 13:45 | 14.7289 | 73.407 | 14.6967 | 0.074 | 0.317 | 3.9639
2021-09-14 14:00 | 14.7306 | 73.58 | 14.6986 | 0.074 | 0.317 | 3.9639
2021-09-14 14:15 | 14.7309 | 73.753 | 14.699 | 0.074 | 0.317 | 3.9639
2021-09-14 14:30 | 14.7345 | 74.098 | 14.699 | 0.082 | 0.325 | 4.3877
2021-09-14 14:45 | 14.7337 | 74.446 | 14.699 | 0.08 | 0.323 | 4.2797
2021-09-14 15:00 | 14.7312 | 74.791 | 14.699 | 0.074 | 0.317 | 3.9639
2021-09-14 15:15 | 14.7325 | 75.484 | 14.6988 | 0.078 | 0.321 | 4.173
2021-09-14 15:30 | 14.7334 | 76.876 | 14.7013 | 0.074 | 0.317 | 3.9639
2021-09-14 15:45 | 14.7338 | 78.8 | 14.701 | 0.076 | 0.319 | 4.0678
2021-09-14 16:00 | 14.7326 | 79.853 | 14.7 | 0.075 | 0.318 | 4.0157
2021-09-14 16:15 | 14.7309 | 80.559 | 14.7039 | 0.062 | 0.305 | 3.3694
2021-09-14 16:30 | 14.7345 | 80.911 | 14.7044 | 0.07 | 0.313 | 3.7602
2021-09-14 16:45 | 14.7331 | 80.911 | 14.7026 | 0.07 | 0.313 | 3.7602
2021-09-14 17:00 | 14.7376 | 80.911 | 14.7038 | 0.078 | 0.321 | 4.173
2021-09-14 17:15 | 14.7368 | 80.559 | 14.7028 | 0.079 | 0.322 | 4.2262
2021-09-14 17:30 | 14.7386 | 79.853 | 14.7049 | 0.078 | 0.321 | 4.173
2021-09-14 17:45 | 14.7392 | 79.326 | 14.7022 | 0.085 | 0.328 | 4.5523
2021-09-14 18:00 | 14.7368 | 78.8 | 14.7033 | 0.077 | 0.32 | 4.1202
2021-09-14 18:15 | 14.7367 | 77.923 | 14.7022 | 0.08 | 0.323 | 4.2797
2021-09-14 18:30 | 14.7353 | 77.05 | 14.7009 | 0.079 | 0.322 | 4.2262
2021-09-14 18:45 | 14.7348 | 76.006 | 14.7013 | 0.077 | 0.32 | 4.1202
2021-09-14 19:00 | 14.7342 | 74.791 | 14.702 | 0.074 | 0.317 | 3.9639
2021-09-14 19:15 | 14.736 | 73.234 | 14.7039 | 0.074 | 0.317 | 3.9639
2021-09-14 19:30 | 14.7351 | 70.995 | 14.7036 | 0.073 | 0.316 | 3.9125
2021-09-14 19:45 | 14.735 | 69.278 | 14.7002 | 0.08 | 0.323 | 4.2797
2021-09-14 20:00 | 14.7389 | 68.077 | 14.7038 | 0.081 | 0.324 | 4.3335
2021-09-14 20:15 | 14.7403 | 67.221 | 14.706 | 0.079 | 0.322 | 4.2262
2021-09-14 20:30 | 14.7422 | 66.537 | 14.7064 | 0.083 | 0.326 | 4.4422
2021-09-14 20:45 | 14.7425 | 65.851 | 14.7071 | 0.082 | 0.325 | 4.3877
2021-09-14 21:00 | 14.7428 | 65.167 | 14.7076 | 0.081 | 0.324 | 4.3335
2021-09-14 21:15 | 14.7463 | 64.652 | 14.7078 | 0.089 | 0.332 | 4.7765
2021-09-14 21:30 | 14.7454 | 64.139 | 14.7119 | 0.077 | 0.32 | 4.1202
2021-09-14 21:45 | 14.7448 | 63.797 | 14.7107 | 0.079 | 0.322 | 4.2262
2021-09-14 22:00 | 14.7428 | 63.455 | 14.7093 | 0.077 | 0.32 | 4.1202
2021-09-14 22:15 | 14.7434 | 62.94 | 14.7081 | 0.081 | 0.324 | 4.3335
2021-09-14 22:30 | 14.7428 | 62.598 | 14.7071 | 0.082 | 0.325 | 4.3877
2021-09-14 22:45 | 14.7398 | 62.598 | 14.7045 | 0.081 | 0.324 | 4.3335
2021-09-14 23:00 | 14.7392 | 62.254 | 14.702 | 0.086 | 0.329 | 4.6078
2021-09-14 23:15 | 14.7373 | 62.083 | 14.7009 | 0.084 | 0.327 | 4.497
2021-09-14 23:30 | 14.7367 | 61.741 | 14.6987 | 0.088 | 0.331 | 4.7199
2021-09-14 23:45 | 14.7335 | 61.569 | 14.6961 | 0.086 | 0.329 | 4.6078
2021-09-15 | 14.7313 | 61.227 | 14.6973 | 0.079 | 0.322 | 4.2262
2021-09-15 00:15 | 14.731 | 61.054 | 14.6968 | 0.079 | 0.322 | 4.2262
2021-09-15 00:30 | 14.7322 | 60.883 | 14.6965 | 0.082 | 0.325 | 4.3877
2021-09-15 00:45 | 14.7322 | 60.883 | 14.6983 | 0.078 | 0.321 | 4.173
2021-09-15 01:00 | 14.7319 | 60.712 | 14.6925 | 0.091 | 0.334 | 4.8907
2021-09-15 01:15 | 14.7313 | 60.368 | 14.6975 | 0.078 | 0.321 | 4.173
2021-09-15 01:30 | 14.731 | 60.195 | 14.6968 | 0.079 | 0.322 | 4.2262
2021-09-15 01:45 | 14.7319 | 59.851 | 14.6923 | 0.091 | 0.334 | 4.8907
2021-09-15 02:00 | 14.7305 | 59.851 | 14.6913 | 0.09 | 0.333 | 4.8334
2021-09-15 02:15 | 14.7284 | 59.508 | 14.6909 | 0.087 | 0.33 | 4.6637
2021-09-15 02:30 | 14.7281 | 59.337 | 14.6883 | 0.092 | 0.335 | 4.9483
2021-09-15 02:45 | 14.7234 | 59.164 | 14.688 | 0.082 | 0.325 | 4.3877
2021-09-15 03:00 | 14.7245 | 58.993 | 14.6875 | 0.085 | 0.328 | 4.5523
2021-09-15 03:15 | 14.7242 | 58.82 | 14.6858 | 0.089 | 0.332 | 4.7765
2021-09-15 03:30 | 14.7242 | 58.82 | 14.6861 | 0.088 | 0.331 | 4.7199
2021-09-15 03:45 | 14.7228 | 58.82 | 14.6865 | 0.084 | 0.327 | 4.497
2021-09-15 04:00 | 14.7239 | 58.647 | 14.6875 | 0.084 | 0.327 | 4.497
2021-09-15 04:15 | 14.7251 | 58.476 | 14.689 | 0.083 | 0.326 | 4.4422
2021-09-15 04:30 | 14.7277 | 58.303 | 14.6878 | 0.092 | 0.335 | 4.9483
2021-09-15 04:45 | 14.7271 | 57.958 | 14.6888 | 0.088 | 0.331 | 4.7199
2021-09-15 05:00 | 14.7287 | 57.958 | 14.6893 | 0.091 | 0.334 | 4.8907
2021-09-15 05:15 | 14.7316 | 57.958 | 14.6929 | 0.089 | 0.332 | 4.7765
2021-09-15 05:30 | 14.7287 | 57.958 | 14.691 | 0.087 | 0.33 | 4.6637
2021-09-15 05:45 | 14.729 | 58.131 | 14.6917 | 0.086 | 0.329 | 4.6078
2021-09-15 06:00 | 14.7334 | 58.131 | 14.6941 | 0.091 | 0.334 | 4.8907
2021-09-15 06:15 | 14.7322 | 58.303 | 14.6948 | 0.086 | 0.329 | 4.6078
2021-09-15 06:30 | 14.7338 | 58.303 | 14.6991 | 0.08 | 0.323 | 4.2797
2021-09-15 06:45 | 14.7341 | 58.476 | 14.6962 | 0.087 | 0.33 | 4.6637
2021-09-15 07:00 | 14.7341 | 58.476 | 14.6988 | 0.081 | 0.324 | 4.3335
2021-09-15 07:15 | 14.7344 | 58.647 | 14.6957 | 0.089 | 0.332 | 4.7765
2021-09-15 07:30 | 14.7331 | 58.82 | 14.6968 | 0.084 | 0.327 | 4.497
2021-09-15 07:45 | 14.7316 | 58.82 | 14.6993 | 0.075 | 0.318 | 4.0157
2021-09-15 08:00 | 14.7335 | 58.993 | 14.6965 | 0.085 | 0.328 | 4.5523
2021-09-15 08:15 | 14.7308 | 59.164 | 14.6968 | 0.078 | 0.321 | 4.173
2021-09-15 08:30 | 14.731 | 59.337 | 14.697 | 0.079 | 0.322 | 4.2262
2021-09-15 08:45 | 14.731 | 59.337 | 14.697 | 0.079 | 0.322 | 4.2262
2021-09-15 09:00 | 14.7296 | 59.337 | 14.6984 | 0.072 | 0.315 | 3.8614
2021-09-15 09:15 | 14.7284 | 59.508 | 14.6987 | 0.069 | 0.312 | 3.7102
2021-09-15 09:30 | 14.7257 | 59.68 | 14.6973 | 0.066 | 0.309 | 3.5621
2021-09-15 09:45 | 14.7293 | 60.024 | 14.7012 | 0.065 | 0.308 | 3.5134
2021-09-15 10:00 | 14.7313 | 60.368 | 14.6996 | 0.073 | 0.316 | 3.9125
2021-09-15 10:15 | 14.7305 | 60.712 | 14.7029 | 0.064 | 0.307 | 3.465
2021-09-15 10:30 | 14.7326 | 61.054 | 14.7048 | 0.064 | 0.307 | 3.465
2021-09-15 10:45 | 14.7329 | 61.227 | 14.7044 | 0.066 | 0.309 | 3.5621
2021-09-15 11:00 | 14.7353 | 61.741 | 14.7033 | 0.074 | 0.317 | 3.9639
2021-09-15 11:15 | 14.7364 | 62.425 | 14.7012 | 0.081 | 0.324 | 4.3335
2021-09-15 11:30 | 14.7392 | 63.111 | 14.7029 | 0.084 | 0.327 | 4.497
2021-09-15 11:45 | 14.738 | 64.139 | 14.7044 | 0.078 | 0.321 | 4.173
2021-09-15 12:00 | 14.74 | 65.338 | 14.7073 | 0.076 | 0.319 | 4.0678
2021-09-15 12:15 | 14.7422 | 66.537 | 14.7044 | 0.087 | 0.33 | 4.6637
2021-09-15 12:30 | 14.7398 | 67.735 | 14.7039 | 0.083 | 0.326 | 4.4422
2021-09-15 12:45 | 14.7419 | 68.934 | 14.7031 | 0.09 | 0.333 | 4.8334
2021-09-15 13:00 | 14.7389 | 69.793 | 14.7049 | 0.078 | 0.321 | 4.173
2021-09-15 13:15 | 14.7413 | 70.308 | 14.7045 | 0.085 | 0.328 | 4.5523
2021-09-15 13:30 | 14.7437 | 70.824 | 14.7031 | 0.094 | 0.337 | 5.0646
2021-09-15 13:45 | 14.7431 | 71.339 | 14.7067 | 0.084 | 0.327 | 4.497
2021-09-15 14:00 | 14.7422 | 71.683 | 14.7058 | 0.084 | 0.327 | 4.497
2021-09-15 14:15 | 14.7416 | 72.199 | 14.7048 | 0.085 | 0.328 | 4.5523
2021-09-15 14:30 | 14.7399 | 72.891 | 14.7039 | 0.083 | 0.326 | 4.4422
2021-09-15 14:45 | 14.7456 | 73.58 | 14.7039 | 0.096 | 0.339 | 5.1822
2021-09-15 15:00 | 14.7422 | 74.271 | 14.7052 | 0.085 | 0.328 | 4.5523
2021-09-15 15:15 | 14.7405 | 74.964 | 14.7023 | 0.088 | 0.331 | 4.7199
2021-09-15 15:30 | 14.7412 | 77.05 | 14.7041 | 0.086 | 0.329 | 4.6078
2021-09-15 15:45 | 14.7371 | 79.853 | 14.706 | 0.072 | 0.315 | 3.8614
2021-09-15 16:00 | 14.7418 | 82.508 | 14.7058 | 0.083 | 0.326 | 4.4422
2021-09-15 16:15 | 14.7383 | 83.935 | 14.7074 | 0.071 | 0.314 | 3.8106
2021-09-15 16:30 | 14.7382 | 84.654 | 14.708 | 0.07 | 0.313 | 3.7602
2021-09-15 16:45 | 14.7402 | 85.014 | 14.7054 | 0.08 | 0.323 | 4.2797
2021-09-15 17:00 | 14.7382 | 85.554 | 14.7073 | 0.071 | 0.314 | 3.8106
2021-09-15 17:15 | 14.74 | 85.735 | 14.7109 | 0.067 | 0.31 | 3.6111
2021-09-15 17:30 | 14.7406 | 85.194 | 14.7077 | 0.076 | 0.319 | 4.0678
2021-09-15 17:45 | 14.7405 | 84.295 | 14.706 | 0.08 | 0.323 | 4.2797
2021-09-15 18:00 | 14.7419 | 83.399 | 14.7047 | 0.086 | 0.329 | 4.6078
2021-09-15 18:15 | 14.7429 | 82.33 | 14.7099 | 0.076 | 0.319 | 4.0678
2021-09-15 18:30 | 14.745 | 80.911 | 14.7107 | 0.079 | 0.322 | 4.2262
2021-09-15 18:45 | 14.7419 | 79.151 | 14.7076 | 0.079 | 0.322 | 4.2262
2021-09-15 19:00 | 14.7409 | 76.876 | 14.7068 | 0.079 | 0.322 | 4.2262
2021-09-15 19:15 | 14.7411 | 73.58 | 14.7055 | 0.082 | 0.325 | 4.3877
2021-09-15 19:30 | 14.7383 | 70.308 | 14.7045 | 0.078 | 0.321 | 4.173
2021-09-15 19:45 | 14.7389 | 68.077 | 14.7042 | 0.08 | 0.323 | 4.2797
2021-09-15 20:00 | 14.7364 | 66.708 | 14.7047 | 0.073 | 0.316 | 3.9125
2021-09-15 20:15 | 14.7377 | 65.68 | 14.7071 | 0.071 | 0.314 | 3.8106
2021-09-15 20:30 | 14.7392 | 64.825 | 14.7042 | 0.081 | 0.324 | 4.3335
2021-09-15 20:45 | 14.738 | 64.139 | 14.7054 | 0.075 | 0.318 | 4.0157
2021-09-15 21:00 | 14.7386 | 63.626 | 14.7061 | 0.075 | 0.318 | 4.0157
2021-09-15 21:15 | 14.7403 | 62.94 | 14.7064 | 0.078 | 0.321 | 4.173
2021-09-15 21:30 | 14.738 | 62.425 | 14.7054 | 0.075 | 0.318 | 4.0157
2021-09-15 21:45 | 14.7418 | 62.083 | 14.7064 | 0.082 | 0.325 | 4.3877
2021-09-15 22:00 | 14.7364 | 61.569 | 14.7031 | 0.077 | 0.32 | 4.1202
2021-09-15 22:15 | 14.7344 | 61.227 | 14.7002 | 0.079 | 0.322 | 4.2262
2021-09-15 22:30 | 14.7335 | 60.712 | 14.6991 | 0.079 | 0.322 | 4.2262
2021-09-15 22:45 | 14.7313 | 60.368 | 14.6961 | 0.081 | 0.324 | 4.3335
2021-09-15 23:00 | 14.7296 | 60.195 | 14.6987 | 0.071 | 0.314 | 3.8106
2021-09-15 23:15 | 14.7308 | 60.024 | 14.6942 | 0.084 | 0.327 | 4.497
2021-09-15 23:30 | 14.7305 | 59.851 | 14.6986 | 0.074 | 0.317 | 3.9639
2021-09-15 23:45 | 14.7276 | 59.851 | 14.6959 | 0.073 | 0.316 | 3.9125
2021-09-16 | 14.7287 | 59.68 | 14.6935 | 0.081 | 0.324 | 4.3335
2021-09-16 00:15 | 14.7254 | 59.508 | 14.6913 | 0.079 | 0.322 | 4.2262
2021-09-16 00:30 | 14.7248 | 59.164 | 14.6904 | 0.079 | 0.322 | 4.2262
2021-09-16 00:45 | 14.7257 | 58.82 | 14.6897 | 0.083 | 0.326 | 4.4422
2021-09-16 01:00 | 14.7225 | 58.647 | 14.689 | 0.077 | 0.32 | 4.1202
2021-09-16 01:15 | 14.7209 | 58.647 | 14.6849 | 0.083 | 0.326 | 4.4422
2021-09-16 01:30 | 14.7177 | 58.476 | 14.6828 | 0.081 | 0.324 | 4.3335
2021-09-16 01:45 | 14.7144 | 58.303 | 14.6806 | 0.078 | 0.321 | 4.173
2021-09-16 02:00 | 14.7141 | 58.131 | 14.6788 | 0.081 | 0.324 | 4.3335
2021-09-16 02:15 | 14.7138 | 57.958 | 14.6801 | 0.078 | 0.321 | 4.173
2021-09-16 02:30 | 14.7138 | 57.958 | 14.6765 | 0.086 | 0.329 | 4.6078
2021-09-16 02:45 | 14.712 | 57.785 | 14.6743 | 0.087 | 0.33 | 4.6637
2021-09-16 03:00 | 14.7099 | 57.441 | 14.6758 | 0.079 | 0.322 | 4.2262
2021-09-16 03:15 | 14.7051 | 57.268 | 14.6682 | 0.085 | 0.328 | 4.5523
2021-09-16 03:30 | 14.7033 | 57.096 | 14.6674 | 0.083 | 0.326 | 4.4422
2021-09-16 03:45 | 14.7028 | 56.75 | 14.6671 | 0.082 | 0.325 | 4.3877
2021-09-16 04:00 | 14.7028 | 56.75 | 14.6688 | 0.078 | 0.321 | 4.173
2021-09-16 04:15 | 14.7012 | 56.75 | 14.6674 | 0.078 | 0.321 | 4.173
2021-09-16 04:30 | 14.6997 | 56.75 | 14.6648 | 0.081 | 0.324 | 4.3335
2021-09-16 04:45 | 14.6991 | 56.404 | 14.6626 | 0.084 | 0.327 | 4.497
2021-09-16 05:00 | 14.7003 | 56.23 | 14.6672 | 0.076 | 0.319 | 4.0678
2021-09-16 05:15 | 14.6971 | 56.057 | 14.661 | 0.083 | 0.326 | 4.4422
2021-09-16 05:30 | 14.6986 | 56.057 | 14.6629 | 0.082 | 0.325 | 4.3877
2021-09-16 05:45 | 14.7 | 56.057 | 14.6661 | 0.078 | 0.321 | 4.173
2021-09-16 06:00 | 14.698 | 55.711 | 14.6656 | 0.075 | 0.318 | 4.0157
2021-09-16 06:15 | 14.7025 | 55.711 | 14.6653 | 0.086 | 0.329 | 4.6078
2021-09-16 06:30 | 14.7039 | 55.711 | 14.6685 | 0.082 | 0.325 | 4.3877
2021-09-16 06:45 | 14.7022 | 55.537 | 14.6681 | 0.079 | 0.322 | 4.2262
2021-09-16 07:00 | 14.7022 | 55.537 | 14.6677 | 0.08 | 0.323 | 4.2797
2021-09-16 07:15 | 14.7018 | 55.364 | 14.6674 | 0.079 | 0.322 | 4.2262
2021-09-16 07:30 | 14.7045 | 55.189 | 14.6691 | 0.082 | 0.325 | 4.3877
2021-09-16 07:45 | 14.7033 | 55.364 | 14.6709 | 0.075 | 0.318 | 4.0157
2021-09-16 08:00 | 14.7036 | 55.537 | 14.6685 | 0.081 | 0.324 | 4.3335
2021-09-16 08:15 | 14.7025 | 55.711 | 14.6714 | 0.072 | 0.315 | 3.8614
2021-09-16 08:30 | 14.7028 | 55.884 | 14.6703 | 0.075 | 0.318 | 4.0157
2021-09-16 08:45 | 14.7019 | 56.23 | 14.6698 | 0.074 | 0.317 | 3.9639
2021-09-16 09:00 | 14.6994 | 56.577 | 14.6726 | 0.062 | 0.305 | 3.3694
2021-09-16 09:15 | 14.6971 | 56.923 | 14.6691 | 0.065 | 0.308 | 3.5134
2021-09-16 09:30 | 14.6962 | 57.268 | 14.6669 | 0.068 | 0.311 | 3.6605
2021-09-16 09:45 | 14.6971 | 57.785 | 14.6706 | 0.061 | 0.304 | 3.3221
2021-09-16 10:00 | 14.6977 | 58.131 | 14.6694 | 0.065 | 0.308 | 3.5134
2021-09-16 10:15 | 14.6983 | 58.476 | 14.6698 | 0.066 | 0.309 | 3.5621
2021-09-16 10:30 | 14.6991 | 58.993 | 14.6723 | 0.062 | 0.305 | 3.3694
2021-09-16 10:45 | 14.7016 | 59.508 | 14.674 | 0.064 | 0.307 | 3.465
2021-09-16 11:00 | 14.7051 | 59.851 | 14.6788 | 0.061 | 0.304 | 3.3221
2021-09-16 11:15 | 14.7105 | 60.368 | 14.6835 | 0.062 | 0.305 | 3.3694
2021-09-16 11:30 | 14.7129 | 60.883 | 14.6871 | 0.06 | 0.303 | 3.2751
2021-09-16 11:45 | 14.7177 | 61.912 | 14.683 | 0.08 | 0.323 | 4.2797
2021-09-16 12:00 | 14.7147 | 62.769 | 14.6816 | 0.076 | 0.319 | 4.0678
2021-09-16 12:15 | 14.7076 | 63.797 | 14.6816 | 0.06 | 0.303 | 3.2751
2021-09-16 12:30 | 14.709 | 64.652 | 14.6804 | 0.066 | 0.309 | 3.5621
2021-09-16 12:45 | 14.712 | 65.509 | 14.6809 | 0.072 | 0.315 | 3.8614
2021-09-16 13:00 | 14.7132 | 66.193 | 14.6794 | 0.078 | 0.321 | 4.173
2021-09-16 13:15 | 14.7096 | 66.708 | 14.6794 | 0.07 | 0.313 | 3.7602
2021-09-16 13:30 | 14.7112 | 67.564 | 14.678 | 0.077 | 0.32 | 4.1202
2021-09-16 13:45 | 14.7126 | 68.421 | 14.6761 | 0.084 | 0.327 | 4.497
2021-09-16 14:00 | 14.7093 | 69.107 | 14.6762 | 0.076 | 0.319 | 4.0678
2021-09-16 14:15 | 14.712 | 69.793 | 14.6758 | 0.084 | 0.327 | 4.497
2021-09-16 14:30 | 14.7163 | 70.48 | 14.6768 | 0.091 | 0.334 | 4.8907
2021-09-16 14:45 | 14.7093 | 70.824 | 14.6784 | 0.071 | 0.314 | 3.8106
2021-09-16 15:00 | 14.71 | 71.168 | 14.6777 | 0.075 | 0.318 | 4.0157
2021-09-16 15:15 | 14.7138 | 71.683 | 14.6813 | 0.075 | 0.318 | 4.0157
2021-09-16 15:30 | 14.7136 | 73.234 | 14.6798 | 0.078 | 0.321 | 4.173
2021-09-16 15:45 | 14.7134 | 75.659 | 14.6762 | 0.086 | 0.329 | 4.6078
2021-09-16 16:00 | 14.7102 | 77.225 | 14.678 | 0.074 | 0.317 | 3.9639
2021-09-16 16:15 | 14.7167 | 78.449 | 14.6857 | 0.072 | 0.315 | 3.8614
2021-09-16 16:30 | 14.7174 | 78.8 | 14.683 | 0.079 | 0.322 | 4.2262
2021-09-16 16:45 | 14.7189 | 78.8 | 14.6835 | 0.082 | 0.325 | 4.3877
2021-09-16 17:00 | 14.7206 | 78.975 | 14.6843 | 0.084 | 0.327 | 4.497
2021-09-16 17:15 | 14.7152 | 79.326 | 14.6857 | 0.068 | 0.311 | 3.6605
2021-09-16 17:30 | 14.7186 | 79.502 | 14.6842 | 0.079 | 0.322 | 4.2262
2021-09-16 17:45 | 14.7161 | 78.975 | 14.6868 | 0.068 | 0.311 | 3.6605
2021-09-16 18:00 | 14.718 | 78.274 | 14.6872 | 0.071 | 0.314 | 3.8106
2021-09-16 18:15 | 14.7218 | 77.05 | 14.6899 | 0.074 | 0.317 | 3.9639
2021-09-16 18:30 | 14.7232 | 76.181 | 14.6913 | 0.074 | 0.317 | 3.9639
2021-09-16 18:45 | 14.7232 | 74.446 | 14.6878 | 0.082 | 0.325 | 4.3877
2021-09-16 19:00 | 14.7196 | 72.372 | 14.6871 | 0.075 | 0.318 | 4.0157
2021-09-16 19:15 | 14.7192 | 69.622 | 14.6846 | 0.08 | 0.323 | 4.2797
2021-09-16 19:30 | 14.7177 | 67.05 | 14.6839 | 0.078 | 0.321 | 4.173
2021-09-16 19:45 | 14.7192 | 65.338 | 14.6832 | 0.083 | 0.326 | 4.4422
2021-09-16 20:00 | 14.7212 | 63.968 | 14.6851 | 0.083 | 0.326 | 4.4422
2021-09-16 20:15 | 14.7242 | 63.111 | 14.6875 | 0.085 | 0.328 | 4.5523
2021-09-16 20:30 | 14.726 | 62.425 | 14.6938 | 0.074 | 0.317 | 3.9639
2021-09-16 20:45 | 14.7299 | 62.083 | 14.6922 | 0.087 | 0.33 | 4.6637
2021-09-16 21:00 | 14.7305 | 61.569 | 14.6965 | 0.078 | 0.321 | 4.173
2021-09-16 21:15 | 14.7347 | 61.398 | 14.6991 | 0.082 | 0.325 | 4.3877
2021-09-16 21:30 | 14.7322 | 60.883 | 14.6965 | 0.082 | 0.325 | 4.3877
2021-09-16 21:45 | 14.7316 | 60.539 | 14.6961 | 0.082 | 0.325 | 4.3877
2021-09-16 22:00 | 14.7341 | 60.195 | 14.6973 | 0.085 | 0.328 | 4.5523
2021-09-16 22:15 | 14.7335 | 59.851 | 14.6978 | 0.082 | 0.325 | 4.3877
2021-09-16 22:30 | 14.7355 | 59.337 | 14.7004 | 0.081 | 0.324 | 4.3335
2021-09-16 22:45 | 14.7367 | 59.164 | 14.6996 | 0.086 | 0.329 | 4.6078
2021-09-16 23:00 | 14.7386 | 59.337 | 14.7022 | 0.084 | 0.327 | 4.497
2021-09-16 23:15 | 14.7358 | 59.508 | 14.7026 | 0.077 | 0.32 | 4.1202
2021-09-16 23:30 | 14.7389 | 59.508 | 14.7044 | 0.08 | 0.323 | 4.2797
2021-09-16 23:45 | 14.7386 | 59.337 | 14.7048 | 0.078 | 0.321 | 4.173
2021-09-17 | 14.737 | 59.337 | 14.7055 | 0.073 | 0.316 | 3.9125
2021-09-17 00:15 | 14.7386 | 59.337 | 14.7058 | 0.076 | 0.319 | 4.0678
2021-09-17 00:30 | 14.7355 | 59.337 | 14.7026 | 0.076 | 0.319 | 4.0678
2021-09-17 00:45 | 14.737 | 59.337 | 14.7052 | 0.073 | 0.316 | 3.9125
2021-09-17 01:00 | 14.737 | 59.337 | 14.7055 | 0.073 | 0.316 | 3.9125
2021-09-17 01:15 | 14.7373 | 59.508 | 14.7077 | 0.068 | 0.311 | 3.6605
2021-09-17 01:30 | 14.7361 | 59.68 | 14.7045 | 0.073 | 0.316 | 3.9125
2021-09-17 01:45 | 14.7347 | 59.68 | 14.7031 | 0.073 | 0.316 | 3.9125
2021-09-17 02:00 | 14.7347 | 59.68 | 14.7035 | 0.072 | 0.315 | 3.8614
2021-09-17 02:15 | 14.7299 | 59.508 | 14.7002 | 0.069 | 0.312 | 3.7102
2021-09-17 02:30 | 14.7313 | 59.508 | 14.6987 | 0.075 | 0.318 | 4.0157
2021-09-17 02:45 | 14.7299 | 59.508 | 14.6987 | 0.072 | 0.315 | 3.8614
2021-09-17 03:00 | 14.7313 | 59.508 | 14.697 | 0.079 | 0.322 | 4.2262
2021-09-17 03:15 | 14.7281 | 59.337 | 14.6951 | 0.076 | 0.319 | 4.0678
2021-09-17 03:30 | 14.7251 | 59.337 | 14.6915 | 0.078 | 0.321 | 4.173
2021-09-17 03:45 | 14.7237 | 59.337 | 14.6915 | 0.074 | 0.317 | 3.9639
2021-09-17 04:00 | 14.7248 | 59.164 | 14.6912 | 0.078 | 0.321 | 4.173
2021-09-17 04:15 | 14.7248 | 59.164 | 14.6929 | 0.074 | 0.317 | 3.9639
2021-09-17 04:30 | 14.7248 | 59.164 | 14.6929 | 0.074 | 0.317 | 3.9639
2021-09-17 04:45 | 14.7279 | 59.164 | 14.6965 | 0.072 | 0.315 | 3.8614
2021-09-17 05:00 | 14.7293 | 59.164 | 14.6984 | 0.071 | 0.314 | 3.8106
2021-09-17 05:15 | 14.7305 | 58.993 | 14.6965 | 0.078 | 0.321 | 4.173
2021-09-17 05:30 | 14.729 | 58.993 | 14.6948 | 0.079 | 0.322 | 4.2262
2021-09-17 05:45 | 14.7287 | 58.82 | 14.6926 | 0.083 | 0.326 | 4.4422
2021-09-17 06:00 | 14.7268 | 58.647 | 14.6926 | 0.079 | 0.322 | 4.2262
2021-09-17 06:15 | 14.7254 | 58.647 | 14.6929 | 0.075 | 0.318 | 4.0157
2021-09-17 06:30 | 14.7237 | 58.476 | 14.6933 | 0.07 | 0.313 | 3.7602
2021-09-17 06:45 | 14.7281 | 58.476 | 14.6948 | 0.077 | 0.32 | 4.1202
2021-09-17 07:00 | 14.7293 | 58.303 | 14.6941 | 0.081 | 0.324 | 4.3335
2021-09-17 07:15 | 14.7302 | 57.958 | 14.697 | 0.077 | 0.32 | 4.1202
2021-09-17 07:30 | 14.7328 | 57.785 | 14.698 | 0.08 | 0.323 | 4.2797
2021-09-17 07:45 | 14.7358 | 57.785 | 14.6975 | 0.088 | 0.331 | 4.7199
2021-09-17 08:00 | 14.7387 | 57.785 | 14.7016 | 0.086 | 0.329 | 4.6078
2021-09-17 08:15 | 14.7403 | 57.785 | 14.7055 | 0.08 | 0.323 | 4.2797
2021-09-17 08:30 | 14.7418 | 57.785 | 14.7106 | 0.072 | 0.315 | 3.8614
2021-09-17 08:45 | 14.7376 | 57.958 | 14.7081 | 0.068 | 0.311 | 3.6605
2021-09-17 09:00 | 14.7376 | 57.958 | 14.7115 | 0.06 | 0.303 | 3.2751
2021-09-17 09:15 | 14.7379 | 58.131 | 14.7126 | 0.058 | 0.301 | 3.1822
2021-09-17 09:30 | 14.7353 | 58.303 | 14.7096 | 0.059 | 0.302 | 3.2285
2021-09-17 09:45 | 14.7389 | 58.647 | 14.7099 | 0.067 | 0.31 | 3.6111
2021-09-17 10:00 | 14.7376 | 58.82 | 14.7106 | 0.062 | 0.305 | 3.3694
2021-09-17 10:15 | 14.7353 | 59.164 | 14.7099 | 0.059 | 0.302 | 3.2285
2021-09-17 10:30 | 14.7389 | 59.508 | 14.716 | 0.053 | 0.296 | 2.9558
2021-09-17 10:45 | 14.7409 | 59.851 | 14.7134 | 0.064 | 0.307 | 3.465
2021-09-17 11:00 | 14.7403 | 60.368 | 14.7165 | 0.055 | 0.298 | 3.0453
2021-09-17 11:15 | 14.7367 | 60.883 | 14.7129 | 0.055 | 0.298 | 3.0453
2021-09-17 11:30 | 14.7389 | 61.227 | 14.7139 | 0.058 | 0.301 | 3.1822
2021-09-17 11:45 | 14.7415 | 61.912 | 14.7163 | 0.058 | 0.301 | 3.1822
2021-09-17 12:00 | 14.7451 | 63.111 | 14.7173 | 0.064 | 0.307 | 3.465
2021-09-17 12:15 | 14.7445 | 64.481 | 14.7189 | 0.059 | 0.302 | 3.2285
2021-09-17 12:30 | 14.7463 | 65.509 | 14.721 | 0.058 | 0.301 | 3.1822
2021-09-17 12:45 | 14.7508 | 67.221 | 14.7215 | 0.068 | 0.311 | 3.6605
2021-09-17 13:00 | 14.7538 | 68.934 | 14.7203 | 0.077 | 0.32 | 4.1202
2021-09-17 13:15 | 14.7529 | 70.137 | 14.7216 | 0.072 | 0.315 | 3.8614
2021-09-17 13:30 | 14.7544 | 70.995 | 14.7193 | 0.081 | 0.324 | 4.3335
2021-09-17 13:45 | 14.7456 | 71.856 | 14.7189 | 0.062 | 0.305 | 3.3694
2021-09-17 14:00 | 14.7495 | 72.372 | 14.717 | 0.075 | 0.318 | 4.0157
2021-09-17 14:15 | 14.7444 | 72.891 | 14.7144 | 0.069 | 0.312 | 3.7102
2021-09-17 14:30 | 14.7441 | 73.58 | 14.7139 | 0.07 | 0.313 | 3.7602
2021-09-17 14:45 | 14.7435 | 74.098 | 14.7123 | 0.072 | 0.315 | 3.8614
2021-09-17 15:00 | 14.7387 | 74.791 | 14.7097 | 0.067 | 0.31 | 3.6111
2021-09-17 15:15 | 14.7405 | 75.832 | 14.711 | 0.068 | 0.311 | 3.6605
2021-09-17 15:30 | 14.7364 | 78.624 | 14.7057 | 0.071 | 0.314 | 3.8106
2021-09-17 15:45 | 14.7358 | 81.621 | 14.7074 | 0.066 | 0.309 | 3.5621
2021-09-17 16:00 | 14.7347 | 83.579 | 14.7039 | 0.071 | 0.314 | 3.8106
2021-09-17 16:15 | 14.737 | 84.834 | 14.7055 | 0.073 | 0.316 | 3.9125
2021-09-17 16:30 | 14.7334 | 85.374 | 14.7045 | 0.067 | 0.31 | 3.6111
2021-09-17 16:45 | 14.7325 | 85.735 | 14.7035 | 0.067 | 0.31 | 3.6111
2021-09-17 17:00 | 14.7341 | 85.735 | 14.7039 | 0.07 | 0.313 | 3.7602
2021-09-17 17:15 | 14.7382 | 85.554 | 14.7068 | 0.072 | 0.315 | 3.8614
2021-09-17 17:30 | 14.7406 | 85.194 | 14.7094 | 0.072 | 0.315 | 3.8614
2021-09-17 17:45 | 14.7451 | 85.194 | 14.711 | 0.079 | 0.322 | 4.2262
2021-09-17 18:00 | 14.7444 | 84.834 | 14.7131 | 0.072 | 0.315 | 3.8614
2021-09-17 18:15 | 14.7435 | 81.797 | 14.7141 | 0.068 | 0.311 | 3.6605
2021-09-17 18:30 | 14.7434 | 78.274 | 14.7132 | 0.07 | 0.313 | 3.7602
2021-09-17 18:45 | 14.7453 | 75.139 | 14.7141 | 0.072 | 0.315 | 3.8614
2021-09-17 19:00 | 14.7431 | 73.062 | 14.7123 | 0.071 | 0.314 | 3.8106
2021-09-17 19:15 | 14.7408 | 71.683 | 14.7074 | 0.077 | 0.32 | 4.1202
2021-09-17 19:30 | 14.736 | 70.651 | 14.706 | 0.069 | 0.312 | 3.7102
2021-09-17 19:45 | 14.7329 | 69.793 | 14.7031 | 0.069 | 0.312 | 3.7102
2021-09-17 20:00 | 14.7347 | 69.107 | 14.7032 | 0.073 | 0.316 | 3.9125
2021-09-17 20:15 | 14.7335 | 68.421 | 14.7018 | 0.073 | 0.316 | 3.9125
2021-09-17 20:30 | 14.7355 | 67.906 | 14.7058 | 0.069 | 0.312 | 3.7102
2021-09-17 20:45 | 14.7347 | 67.392 | 14.7062 | 0.066 | 0.309 | 3.5621
2021-09-17 21:00 | 14.7368 | 66.879 | 14.7084 | 0.066 | 0.309 | 3.5621
2021-09-17 21:15 | 14.74 | 66.193 | 14.7107 | 0.068 | 0.311 | 3.6605
2021-09-17 21:30 | 14.7425 | 65.851 | 14.7125 | 0.069 | 0.312 | 3.7102
2021-09-17 21:45 | 14.7445 | 65.338 | 14.7147 | 0.069 | 0.312 | 3.7102
2021-09-17 22:00 | 14.7451 | 64.825 | 14.7173 | 0.064 | 0.307 | 3.465
2021-09-17 22:15 | 14.7463 | 64.652 | 14.7165 | 0.069 | 0.312 | 3.7102
2021-09-17 22:30 | 14.7493 | 64.652 | 14.718 | 0.072 | 0.315 | 3.8614
2021-09-17 22:45 | 14.7448 | 64.652 | 14.7165 | 0.065 | 0.308 | 3.5134
2021-09-17 23:00 | 14.7434 | 64.652 | 14.7147 | 0.066 | 0.309 | 3.5621
2021-09-17 23:15 | 14.7448 | 64.652 | 14.7132 | 0.073 | 0.316 | 3.9125
2021-09-17 23:30 | 14.7431 | 64.481 | 14.7158 | 0.063 | 0.306 | 3.417
2021-09-17 23:45 | 14.7445 | 64.481 | 14.7165 | 0.065 | 0.308 | 3.5134
2021-09-18 | 14.7442 | 64.31 | 14.7154 | 0.067 | 0.31 | 3.6111
2021-09-18 00:15 | 14.7454 | 64.139 | 14.7176 | 0.064 | 0.307 | 3.465
2021-09-18 00:30 | 14.744 | 64.139 | 14.7144 | 0.068 | 0.311 | 3.6605
2021-09-18 00:45 | 14.7409 | 64.139 | 14.7132 | 0.064 | 0.307 | 3.465
2021-09-18 01:00 | 14.7398 | 64.31 | 14.7103 | 0.068 | 0.311 | 3.6605
2021-09-18 01:15 | 14.735 | 64.139 | 14.7074 | 0.064 | 0.307 | 3.465
2021-09-18 01:30 | 14.7321 | 64.139 | 14.7062 | 0.06 | 0.303 | 3.2751
2021-09-18 01:45 | 14.7302 | 63.968 | 14.7052 | 0.058 | 0.301 | 3.1822
2021-09-18 02:00 | 14.7239 | 63.797 | 14.698 | 0.06 | 0.303 | 3.2751
2021-09-18 02:15 | 14.7219 | 63.455 | 14.6961 | 0.06 | 0.303 | 3.2751
2021-09-18 02:30 | 14.7155 | 63.282 | 14.69 | 0.059 | 0.302 | 3.2285
2021-09-18 02:45 | 14.7149 | 62.94 | 14.6926 | 0.052 | 0.295 | 2.9116
2021-09-18 03:00 | 14.7163 | 62.769 | 14.6922 | 0.056 | 0.299 | 3.0906
2021-09-18 03:15 | 14.7174 | 62.598 | 14.6936 | 0.055 | 0.298 | 3.0453
2021-09-18 03:30 | 14.7158 | 62.598 | 14.6926 | 0.054 | 0.297 | 3.0004
2021-09-18 03:45 | 14.7203 | 62.598 | 14.6962 | 0.056 | 0.299 | 3.0906
2021-09-18 04:00 | 14.7192 | 62.769 | 14.6929 | 0.061 | 0.304 | 3.3221
2021-09-18 04:15 | 14.7192 | 62.769 | 14.6933 | 0.06 | 0.303 | 3.2751
2021-09-18 04:30 | 14.7149 | 62.94 | 14.6886 | 0.061 | 0.304 | 3.3221
2021-09-18 04:45 | 14.7135 | 62.94 | 14.69 | 0.054 | 0.297 | 3.0004
2021-09-18 05:00 | 14.7061 | 62.94 | 14.6859 | 0.047 | 0.29 | 2.6954
2021-09-18 05:15 | 14.7061 | 62.94 | 14.683 | 0.053 | 0.296 | 2.9558
2021-09-18 05:30 | 14.7016 | 62.94 | 14.6852 | 0.038 | 0.281 | 2.3278
2021-09-18 05:45 | 14.7061 | 62.94 | 14.6855 | 0.048 | 0.291 | 2.738
2021-09-18 06:00 | 14.7078 | 63.111 | 14.6858 | 0.051 | 0.294 | 2.8677
2021-09-18 06:15 | 14.7004 | 63.111 | 14.6833 | 0.039 | 0.282 | 2.3673
2021-09-18 06:30 | 14.7007 | 63.282 | 14.6822 | 0.043 | 0.286 | 2.5287
2021-09-18 06:45 | 14.6977 | 63.282 | 14.6832 | 0.033 | 0.276 | 2.1355
2021-09-18 07:00 | 14.6946 | 63.282 | 14.6781 | 0.038 | 0.281 | 2.3278
2021-09-18 07:15 | 14.7007 | 63.282 | 14.6784 | 0.052 | 0.295 | 2.9116
2021-09-18 07:30 | 14.6946 | 63.282 | 14.6769 | 0.041 | 0.284 | 2.4473
2021-09-18 07:45 | 14.6991 | 63.282 | 14.6794 | 0.045 | 0.288 | 2.6114
2021-09-18 08:00 | 14.701 | 63.455 | 14.6816 | 0.045 | 0.288 | 2.6114
2021-09-18 08:15 | 14.7039 | 63.455 | 14.6871 | 0.039 | 0.282 | 2.3673
2021-09-18 08:30 | 14.7099 | 63.455 | 14.6893 | 0.048 | 0.291 | 2.738
2021-09-18 08:45 | 14.7245 | 63.282 | 14.702 | 0.052 | 0.295 | 2.9116
2021-09-18 09:00 | 14.7245 | 63.282 | 14.7003 | 0.056 | 0.299 | 3.0906
2021-09-18 09:15 | 14.7287 | 63.111 | 14.7054 | 0.054 | 0.297 | 3.0004
2021-09-18 09:30 | 14.7392 | 63.111 | 14.7068 | 0.075 | 0.318 | 4.0157
2021-09-18 09:45 | 14.7347 | 63.111 | 14.7015 | 0.077 | 0.32 | 4.1202
2021-09-18 10:00 | 14.7424 | 63.282 | 14.7076 | 0.08 | 0.323 | 4.2797
2021-09-18 10:15 | 14.7485 | 63.282 | 14.709 | 0.091 | 0.334 | 4.8907
2021-09-18 10:30 | 14.7514 | 63.282 | 14.7112 | 0.093 | 0.336 | 5.0063
2021-09-18 10:45 | 14.7547 | 63.455 | 14.7134 | 0.095 | 0.338 | 5.1232
2021-09-18 11:00 | 14.7621 | 63.455 | 14.7209 | 0.095 | 0.338 | 5.1232
2021-09-18 11:15 | 14.764 | 63.626 | 14.7213 | 0.098 | 0.341 | 5.3013
2021-09-18 11:30 | 14.7669 | 63.626 | 14.7231 | 0.101 | 0.344 | 5.4824
2021-09-18 11:45 | 14.7657 | 63.797 | 14.7202 | 0.105 | 0.348 | 5.7287
2021-09-18 12:00 | 14.7648 | 64.139 | 14.7216 | 0.1 | 0.343 | 5.4217
2021-09-18 12:15 | 14.764 | 64.481 | 14.7186 | 0.105 | 0.348 | 5.7287
2021-09-18 12:30 | 14.7643 | 64.652 | 14.72 | 0.102 | 0.345 | 5.5434
2021-09-18 12:45 | 14.7666 | 65.167 | 14.7206 | 0.106 | 0.349 | 5.7912
2021-09-18 13:00 | 14.7646 | 65.68 | 14.7205 | 0.102 | 0.345 | 5.5434
2021-09-18 13:15 | 14.7702 | 66.366 | 14.7244 | 0.106 | 0.349 | 5.7912
2021-09-18 13:30 | 14.777 | 66.879 | 14.7289 | 0.111 | 0.354 | 6.1086
2021-09-18 13:45 | 14.7727 | 67.735 | 14.7277 | 0.104 | 0.347 | 5.6666
2021-09-18 14:00 | 14.7708 | 68.421 | 14.7239 | 0.108 | 0.351 | 5.9171
2021-09-18 14:15 | 14.7756 | 68.592 | 14.7239 | 0.119 | 0.362 | 6.6345
2021-09-18 14:30 | 14.7764 | 69.107 | 14.7231 | 0.123 | 0.366 | 6.9057
2021-09-18 14:45 | 14.775 | 69.964 | 14.7247 | 0.116 | 0.359 | 6.4347
2021-09-18 15:00 | 14.7718 | 70.651 | 14.7213 | 0.116 | 0.359 | 6.4347
2021-09-18 15:15 | 14.7724 | 72.718 | 14.7189 | 0.123 | 0.366 | 6.9057
2021-09-18 15:30 | 14.7728 | 74.619 | 14.7174 | 0.128 | 0.371 | 7.2526
2021-09-18 15:45 | 14.7689 | 76.703 | 14.7183 | 0.117 | 0.36 | 6.5009
2021-09-18 16:00 | 14.7688 | 79.151 | 14.7148 | 0.124 | 0.367 | 6.9744
2021-09-18 16:15 | 14.765 | 81.266 | 14.7123 | 0.121 | 0.364 | 6.7694
2021-09-18 16:30 | 14.7683 | 81.442 | 14.7125 | 0.129 | 0.372 | 7.3231
2021-09-18 16:45 | 14.7663 | 81.975 | 14.7139 | 0.121 | 0.364 | 6.7694
2021-09-18 17:00 | 14.7699 | 82.33 | 14.7128 | 0.132 | 0.375 | 7.5364
2021-09-18 17:15 | 14.7744 | 82.33 | 14.7126 | 0.143 | 0.386 | 8.3455
2021-09-18 17:30 | 14.7779 | 81.797 | 14.7141 | 0.147 | 0.39 | 8.6501
2021-09-18 17:45 | 14.7757 | 80.559 | 14.7109 | 0.15 | 0.393 | 8.8823
2021-09-18 18:00 | 14.7766 | 80.206 | 14.7123 | 0.148 | 0.391 | 8.7272
2021-09-18 18:15 | 14.7746 | 80.735 | 14.7118 | 0.145 | 0.388 | 8.4971
2021-09-18 18:30 | 14.7793 | 80.911 | 14.7128 | 0.154 | 0.397 | 9.1967
2021-09-18 18:45 | 14.7788 | 80.559 | 14.7131 | 0.152 | 0.395 | 9.0388
2021-09-18 19:00 | 14.7792 | 79.151 | 14.7109 | 0.158 | 0.401 | 9.5167
2021-09-18 19:15 | 14.7807 | 76.528 | 14.7113 | 0.16 | 0.403 | 9.6788
2021-09-18 19:30 | 14.7791 | 73.926 | 14.7113 | 0.156 | 0.399 | 9.356
2021-09-18 19:45 | 14.7789 | 72.199 | 14.7115 | 0.156 | 0.399 | 9.356
2021-09-18 20:00 | 14.7801 | 71.168 | 14.7109 | 0.16 | 0.403 | 9.6788
2021-09-18 20:15 | 14.7817 | 70.308 | 14.716 | 0.152 | 0.395 | 9.0388
2021-09-18 20:30 | 14.7837 | 69.793 | 14.7164 | 0.155 | 0.398 | 9.2762
2021-09-18 20:45 | 14.7857 | 69.278 | 14.719 | 0.154 | 0.397 | 9.1967
2021-09-18 21:00 | 14.7882 | 68.934 | 14.7234 | 0.15 | 0.393 | 8.8823
2021-09-18 21:15 | 14.7905 | 68.592 | 14.7209 | 0.161 | 0.404 | 9.7604
2021-09-18 21:30 | 14.7899 | 68.248 | 14.7241 | 0.152 | 0.395 | 9.0388
2021-09-18 21:45 | 14.7908 | 67.906 | 14.7219 | 0.159 | 0.402 | 9.5976
2021-09-18 22:00 | 14.7905 | 67.735 | 14.7202 | 0.162 | 0.405 | 9.8423
2021-09-18 22:15 | 14.7917 | 67.564 | 14.7212 | 0.163 | 0.406 | 9.9246
2021-09-18 22:30 | 14.7911 | 67.221 | 14.7209 | 0.162 | 0.405 | 9.8423
2021-09-18 22:45 | 14.792 | 66.879 | 14.7238 | 0.157 | 0.4 | 9.4362
2021-09-18 23:00 | 14.7962 | 66.708 | 14.7267 | 0.16 | 0.403 | 9.6788
2021-09-18 23:15 | 14.7989 | 66.537 | 14.7313 | 0.156 | 0.399 | 9.356
2021-09-18 23:30 | 14.7985 | 66.366 | 14.7303 | 0.157 | 0.4 | 9.4362
2021-09-18 23:45 | 14.8057 | 66.193 | 14.7357 | 0.162 | 0.405 | 9.8423
2021-09-19 | 14.8055 | 66.022 | 14.7379 | 0.156 | 0.399 | 9.356
2021-09-19 00:15 | 14.8099 | 66.022 | 14.7429 | 0.155 | 0.398 | 9.2762
2021-09-19 00:30 | 14.8081 | 65.851 | 14.7393 | 0.159 | 0.402 | 9.5976
2021-09-19 00:45 | 14.8063 | 65.68 | 14.7368 | 0.16 | 0.403 | 9.6788
2021-09-19 01:00 | 14.8089 | 65.509 | 14.74 | 0.159 | 0.402 | 9.5976
2021-09-19 01:15 | 14.8086 | 65.338 | 14.7398 | 0.159 | 0.402 | 9.5976
2021-09-19 01:30 | 14.8084 | 65.167 | 14.7383 | 0.162 | 0.405 | 9.8423
2021-09-19 01:45 | 14.8114 | 65.167 | 14.7405 | 0.164 | 0.407 | 10.0072
2021-09-19 02:00 | 14.8095 | 64.996 | 14.7408 | 0.159 | 0.402 | 9.5976
2021-09-19 02:15 | 14.8052 | 64.996 | 14.7361 | 0.159 | 0.402 | 9.5976
2021-09-19 02:30 | 14.8049 | 64.825 | 14.7383 | 0.154 | 0.397 | 9.1967
2021-09-19 02:45 | 14.8049 | 64.825 | 14.7371 | 0.156 | 0.399 | 9.356
2021-09-19 03:00 | 14.8049 | 64.825 | 14.7379 | 0.155 | 0.398 | 9.2762
2021-09-19 03:15 | 14.8033 | 64.825 | 14.7347 | 0.158 | 0.401 | 9.5167
2021-09-19 03:30 | 14.8049 | 64.825 | 14.739 | 0.152 | 0.395 | 9.0388
2021-09-19 03:45 | 14.8044 | 64.652 | 14.7379 | 0.154 | 0.397 | 9.1967
2021-09-19 04:00 | 14.8044 | 64.652 | 14.7361 | 0.158 | 0.401 | 9.5167
2021-09-19 04:15 | 14.8089 | 64.652 | 14.7422 | 0.154 | 0.397 | 9.1967
2021-09-19 04:30 | 14.8075 | 64.652 | 14.7425 | 0.15 | 0.393 | 8.8823
2021-09-19 04:45 | 14.8131 | 64.481 | 14.7425 | 0.163 | 0.406 | 9.9246
2021-09-19 05:00 | 14.8146 | 64.481 | 14.744 | 0.163 | 0.406 | 9.9246
2021-09-19 05:15 | 14.8146 | 64.481 | 14.7461 | 0.158 | 0.401 | 9.5167
2021-09-19 05:30 | 14.8146 | 64.481 | 14.748 | 0.154 | 0.397 | 9.1967
2021-09-19 05:45 | 14.8159 | 64.31 | 14.7495 | 0.153 | 0.396 | 9.1176
2021-09-19 06:00 | 14.8156 | 64.139 | 14.7509 | 0.149 | 0.392 | 8.8045
2021-09-19 06:15 | 14.8216 | 64.139 | 14.7541 | 0.156 | 0.399 | 9.356
2021-09-19 06:30 | 14.8242 | 63.968 | 14.7577 | 0.153 | 0.396 | 9.1176
2021-09-19 06:45 | 14.8256 | 63.968 | 14.7577 | 0.157 | 0.4 | 9.4362
2021-09-19 07:00 | 14.8301 | 63.968 | 14.7614 | 0.159 | 0.402 | 9.5976
2021-09-19 07:15 | 14.8329 | 63.797 | 14.7672 | 0.152 | 0.395 | 9.0388
2021-09-19 07:30 | 14.8374 | 63.797 | 14.7708 | 0.154 | 0.397 | 9.1967
2021-09-19 07:45 | 14.8448 | 63.797 | 14.7727 | 0.166 | 0.409 | 10.1735
2021-09-19 08:00 | 14.8448 | 63.797 | 14.7785 | 0.153 | 0.396 | 9.1176
2021-09-19 08:15 | 14.8493 | 63.797 | 14.7809 | 0.158 | 0.401 | 9.5167
2021-09-19 08:30 | 14.8523 | 63.797 | 14.7853 | 0.155 | 0.398 | 9.2762
2021-09-19 08:45 | 14.8537 | 63.797 | 14.7878 | 0.152 | 0.395 | 9.0388
2021-09-19 09:00 | 14.8569 | 63.968 | 14.7931 | 0.147 | 0.39 | 8.6501
2021-09-19 09:15 | 14.8574 | 64.139 | 14.7959 | 0.142 | 0.385 | 8.2702
2021-09-19 09:30 | 14.8606 | 64.31 | 14.7973 | 0.146 | 0.389 | 8.5734
2021-09-19 09:45 | 14.8636 | 64.31 | 14.8034 | 0.139 | 0.382 | 8.0464
2021-09-19 10:00 | 14.8668 | 64.481 | 14.8034 | 0.146 | 0.389 | 8.5734
2021-09-19 10:15 | 14.8672 | 64.652 | 14.8062 | 0.141 | 0.384 | 8.1952
2021-09-19 10:30 | 14.8704 | 64.825 | 14.8101 | 0.139 | 0.382 | 8.0464
2021-09-19 10:45 | 14.8738 | 64.996 | 14.8101 | 0.147 | 0.39 | 8.6501
2021-09-19 11:00 | 14.8732 | 65.509 | 14.8118 | 0.142 | 0.385 | 8.2702
2021-09-19 11:15 | 14.8755 | 66.022 | 14.8108 | 0.149 | 0.392 | 8.8045
2021-09-19 11:30 | 14.8783 | 66.708 | 14.8137 | 0.149 | 0.392 | 8.8045
2021-09-19 11:45 | 14.8791 | 67.221 | 14.8126 | 0.154 | 0.397 | 9.1967
2021-09-19 12:00 | 14.8793 | 68.077 | 14.8139 | 0.151 | 0.394 | 8.9604
2021-09-19 12:15 | 14.8784 | 69.278 | 14.8163 | 0.143 | 0.386 | 8.3455
2021-09-19 12:30 | 14.8813 | 70.137 | 14.8156 | 0.152 | 0.395 | 9.0388
2021-09-19 12:45 | 14.8862 | 71.168 | 14.8178 | 0.158 | 0.401 | 9.5167
2021-09-19 13:00 | 14.8896 | 72.199 | 14.8205 | 0.159 | 0.402 | 9.5976
2021-09-19 13:15 | 14.8913 | 73.234 | 14.8208 | 0.163 | 0.406 | 9.9246
2021-09-19 13:30 | 14.8884 | 74.098 | 14.8204 | 0.157 | 0.4 | 9.4362
2021-09-19 13:45 | 14.8912 | 74.791 | 14.8211 | 0.162 | 0.405 | 9.8423
2021-09-19 14:00 | 14.8878 | 75.484 | 14.8217 | 0.153 | 0.396 | 9.1176
2021-09-19 14:15 | 14.8873 | 76.006 | 14.821 | 0.153 | 0.396 | 9.1176
2021-09-19 14:30 | 14.8883 | 76.528 | 14.8198 | 0.158 | 0.401 | 9.5167
2021-09-19 14:45 | 14.8877 | 77.05 | 14.8198 | 0.157 | 0.4 | 9.4362
2021-09-19 15:00 | 14.8916 | 77.574 | 14.8208 | 0.163 | 0.406 | 9.9246
2021-09-19 15:15 | 14.8926 | 78.098 | 14.8198 | 0.168 | 0.411 | 10.3412
2021-09-19 15:30 | 14.8906 | 79.502 | 14.8194 | 0.164 | 0.407 | 10.0072
2021-09-19 15:45 | 14.8916 | 80.911 | 14.8157 | 0.175 | 0.418 | 10.9392
2021-09-19 16:00 | 14.8907 | 82.152 | 14.8173 | 0.169 | 0.412 | 10.4256
2021-09-19 16:15 | 14.8903 | 82.686 | 14.8214 | 0.159 | 0.402 | 9.5976
2021-09-19 16:30 | 14.8928 | 83.221 | 14.8211 | 0.165 | 0.408 | 10.0902
2021-09-19 16:45 | 14.8978 | 83.579 | 14.8234 | 0.172 | 0.415 | 10.6808
2021-09-19 17:00 | 14.8925 | 83.935 | 14.8239 | 0.158 | 0.401 | 9.5167
2021-09-19 17:15 | 14.8932 | 84.295 | 14.8253 | 0.157 | 0.4 | 9.4362
2021-09-19 17:30 | 14.8936 | 83.757 | 14.824 | 0.161 | 0.404 | 9.7604
2021-09-19 17:45 | 14.8973 | 83.221 | 14.8279 | 0.16 | 0.403 | 9.6788
2021-09-19 18:00 | 14.8981 | 82.864 | 14.8287 | 0.16 | 0.403 | 9.6788
2021-09-19 18:15 | 14.8986 | 82.33 | 14.8292 | 0.16 | 0.403 | 9.6788
2021-09-19 18:30 | 14.8986 | 81.442 | 14.8272 | 0.165 | 0.408 | 10.0902
2021-09-19 18:45 | 14.897 | 80.559 | 14.8263 | 0.163 | 0.406 | 9.9246
2021-09-19 19:00 | 14.8989 | 79.151 | 14.8275 | 0.165 | 0.408 | 10.0902
2021-09-19 19:15 | 14.8961 | 76.703 | 14.8256 | 0.163 | 0.406 | 9.9246
2021-09-19 19:30 | 14.8962 | 74.271 | 14.8226 | 0.17 | 0.413 | 10.5103
2021-09-19 19:45 | 14.8961 | 72.545 | 14.821 | 0.173 | 0.416 | 10.7666
2021-09-19 20:00 | 14.891 | 71.339 | 14.82 | 0.164 | 0.407 | 10.0072
2021-09-19 20:15 | 14.8954 | 70.48 | 14.8226 | 0.168 | 0.411 | 10.3412
2021-09-19 20:30 | 14.8957 | 69.793 | 14.825 | 0.163 | 0.406 | 9.9246
2021-09-19 20:45 | 14.899 | 69.107 | 14.8276 | 0.165 | 0.408 | 10.0902
2021-09-19 21:00 | 14.8993 | 68.421 | 14.8262 | 0.169 | 0.412 | 10.4256
2021-09-19 21:15 | 14.8996 | 67.735 | 14.8288 | 0.163 | 0.406 | 9.9246
2021-09-19 21:30 | 14.9016 | 67.221 | 14.8298 | 0.166 | 0.409 | 10.1735
2021-09-19 21:45 | 14.9036 | 66.708 | 14.8332 | 0.163 | 0.406 | 9.9246
2021-09-19 22:00 | 14.9 | 66.366 | 14.8295 | 0.163 | 0.406 | 9.9246
2021-09-19 22:15 | 14.8965 | 66.022 | 14.8324 | 0.148 | 0.391 | 8.7272
2021-09-19 22:30 | 14.8974 | 65.68 | 14.8295 | 0.157 | 0.4 | 9.4362
2021-09-19 22:45 | 14.8967 | 65.338 | 14.8303 | 0.153 | 0.396 | 9.1176
2021-09-19 23:00 | 14.8977 | 64.996 | 14.8298 | 0.157 | 0.4 | 9.4362
2021-09-19 23:15 | 14.8986 | 64.652 | 14.8313 | 0.155 | 0.398 | 9.2762
2021-09-19 23:30 | 14.8983 | 64.481 | 14.8313 | 0.155 | 0.398 | 9.2762
2021-09-19 23:45 | 14.8991 | 64.139 | 14.8317 | 0.156 | 0.399 | 9.356
2021-09-20 | 14.8989 | 63.968 | 14.8345 | 0.149 | 0.392 | 8.8045
2021-09-20 00:15 | 14.897 | 63.797 | 14.8308 | 0.153 | 0.396 | 9.1176
2021-09-20 00:30 | 14.8955 | 63.797 | 14.8291 | 0.153 | 0.396 | 9.1176
2021-09-20 00:45 | 14.8941 | 63.797 | 14.8298 | 0.148 | 0.391 | 8.7272
2021-09-20 01:00 | 14.8922 | 63.626 | 14.8266 | 0.151 | 0.394 | 8.9604
2021-09-20 01:15 | 14.888 | 63.797 | 14.8252 | 0.145 | 0.388 | 8.4971
2021-09-20 01:30 | 14.888 | 63.797 | 14.824 | 0.148 | 0.391 | 8.7272
2021-09-20 01:45 | 14.8851 | 63.797 | 14.8226 | 0.144 | 0.387 | 8.4211
2021-09-20 02:00 | 14.8865 | 63.797 | 14.8226 | 0.148 | 0.391 | 8.7272
2021-09-20 02:15 | 14.8833 | 63.626 | 14.8187 | 0.149 | 0.392 | 8.8045
2021-09-20 02:30 | 14.8815 | 63.455 | 14.8201 | 0.142 | 0.385 | 8.2702
2021-09-20 02:45 | 14.88 | 63.455 | 14.8143 | 0.152 | 0.395 | 9.0388
2021-09-20 03:00 | 14.8797 | 63.282 | 14.8143 | 0.151 | 0.394 | 8.9604
2021-09-20 03:15 | 14.8752 | 63.282 | 14.8107 | 0.149 | 0.392 | 8.8045
2021-09-20 03:30 | 14.8738 | 63.282 | 14.807 | 0.154 | 0.397 | 9.1967
2021-09-20 03:45 | 14.8722 | 63.282 | 14.8052 | 0.155 | 0.398 | 9.2762
2021-09-20 04:00 | 14.8704 | 63.111 | 14.807 | 0.146 | 0.389 | 8.5734
2021-09-20 04:15 | 14.8671 | 62.94 | 14.8027 | 0.149 | 0.392 | 8.8045
2021-09-20 04:30 | 14.8636 | 62.598 | 14.7998 | 0.147 | 0.39 | 8.6501
2021-09-20 04:45 | 14.8617 | 62.425 | 14.7969 | 0.15 | 0.393 | 8.8823
2021-09-20 05:00 | 14.8629 | 62.254 | 14.794 | 0.159 | 0.402 | 9.5976
2021-09-20 05:15 | 14.8597 | 62.083 | 14.7953 | 0.149 | 0.392 | 8.8045
2021-09-20 05:30 | 14.8581 | 62.083 | 14.7914 | 0.154 | 0.397 | 9.1967
2021-09-20 05:45 | 14.8594 | 61.912 | 14.7907 | 0.159 | 0.402 | 9.5976
2021-09-20 06:00 | 14.8561 | 61.741 | 14.7878 | 0.158 | 0.401 | 9.5167
2021-09-20 06:15 | 14.8555 | 61.398 | 14.7888 | 0.154 | 0.397 | 9.1967
2021-09-20 06:30 | 14.851 | 61.398 | 14.7862 | 0.15 | 0.393 | 8.8823
2021-09-20 06:45 | 14.8536 | 61.227 | 14.7891 | 0.149 | 0.392 | 8.8045
2021-09-20 07:00 | 14.8546 | 60.883 | 14.7898 | 0.15 | 0.393 | 8.8823
2021-09-20 07:15 | 14.8572 | 60.712 | 14.7894 | 0.157 | 0.4 | 9.4362
2021-09-20 07:30 | 14.8572 | 60.712 | 14.7912 | 0.152 | 0.395 | 9.0388
2021-09-20 07:45 | 14.8606 | 60.883 | 14.7956 | 0.15 | 0.393 | 8.8823
2021-09-20 08:00 | 14.859 | 60.883 | 14.7949 | 0.148 | 0.391 | 8.7272
2021-09-20 08:15 | 14.859 | 60.883 | 14.7927 | 0.153 | 0.396 | 9.1176
2021-09-20 08:30 | 14.8564 | 61.054 | 14.7909 | 0.151 | 0.394 | 8.9604
2021-09-20 08:45 | 14.8555 | 61.398 | 14.7918 | 0.147 | 0.39 | 8.6501
2021-09-20 09:00 | 14.8546 | 61.741 | 14.7937 | 0.141 | 0.384 | 8.1952
2021-09-20 09:15 | 14.8546 | 61.741 | 14.794 | 0.14 | 0.383 | 8.1206
2021-09-20 09:30 | 14.8501 | 61.741 | 14.7925 | 0.133 | 0.376 | 7.6082
2021-09-20 09:45 | 14.8516 | 61.741 | 14.7914 | 0.139 | 0.382 | 8.0464
2021-09-20 10:00 | 14.8516 | 61.741 | 14.7909 | 0.14 | 0.383 | 8.1206
2021-09-20 10:15 | 14.8471 | 61.741 | 14.7876 | 0.137 | 0.38 | 7.8989
2021-09-20 10:30 | 14.8474 | 61.912 | 14.7888 | 0.135 | 0.378 | 7.7529
2021-09-20 10:45 | 14.8448 | 62.083 | 14.7854 | 0.137 | 0.38 | 7.8989
2021-09-20 11:00 | 14.8456 | 62.598 | 14.7844 | 0.141 | 0.384 | 8.1952
2021-09-20 11:15 | 14.8427 | 63.455 | 14.7818 | 0.141 | 0.384 | 8.1952
2021-09-20 11:30 | 14.8403 | 64.652 | 14.7799 | 0.139 | 0.382 | 8.0464
2021-09-20 11:45 | 14.8452 | 66.537 | 14.7766 | 0.158 | 0.401 | 9.5167
2021-09-20 12:00 | 14.841 | 68.421 | 14.7753 | 0.152 | 0.395 | 9.0388
2021-09-20 12:15 | 14.8387 | 69.622 | 14.7748 | 0.147 | 0.39 | 8.6501
2021-09-20 12:30 | 14.839 | 70.651 | 14.7727 | 0.153 | 0.396 | 9.1176
2021-09-20 12:45 | 14.8358 | 71.339 | 14.7747 | 0.141 | 0.384 | 8.1952
2021-09-20 13:00 | 14.8403 | 72.199 | 14.7747 | 0.151 | 0.394 | 8.9604
2021-09-20 13:15 | 14.8414 | 72.891 | 14.7775 | 0.148 | 0.391 | 8.7272
2021-09-20 13:30 | 14.8397 | 73.58 | 14.7748 | 0.15 | 0.393 | 8.8823
2021-09-20 13:45 | 14.8349 | 74.271 | 14.7719 | 0.145 | 0.388 | 8.4971
2021-09-20 14:00 | 14.8379 | 75.139 | 14.7683 | 0.161 | 0.404 | 9.7604
2021-09-20 14:15 | 14.8356 | 75.484 | 14.7693 | 0.153 | 0.396 | 9.1176
2021-09-20 14:30 | 14.8305 | 76.006 | 14.7646 | 0.152 | 0.395 | 9.0388
2021-09-20 14:45 | 14.824 | 76.528 | 14.7614 | 0.145 | 0.388 | 8.4971
2021-09-20 15:00 | 14.8266 | 77.225 | 14.7602 | 0.153 | 0.396 | 9.1176
2021-09-20 15:15 | 14.8246 | 77.749 | 14.7572 | 0.156 | 0.399 | 9.356
2021-09-20 15:30 | 14.8223 | 78.975 | 14.7567 | 0.151 | 0.394 | 8.9604
2021-09-20 15:45 | 14.821 | 80.735 | 14.7544 | 0.154 | 0.397 | 9.1967
2021-09-20 16:00 | 14.824 | 81.621 | 14.7534 | 0.163 | 0.406 | 9.9246
2021-09-20 16:15 | 14.8144 | 81.266 | 14.7483 | 0.153 | 0.396 | 9.1176
2021-09-20 16:30 | 14.8162 | 81.442 | 14.7441 | 0.166 | 0.409 | 10.1735
2021-09-20 16:45 | 14.812 | 81.621 | 14.7416 | 0.162 | 0.405 | 9.8423
2021-09-20 17:00 | 14.8082 | 81.975 | 14.738 | 0.162 | 0.405 | 9.8423
2021-09-20 17:15 | 14.8057 | 81.442 | 14.7373 | 0.158 | 0.401 | 9.5167
2021-09-20 17:30 | 14.8052 | 81.09 | 14.737 | 0.157 | 0.4 | 9.4362
2021-09-20 17:45 | 14.8027 | 81.442 | 14.7383 | 0.149 | 0.392 | 8.8045
2021-09-20 18:00 | 14.8031 | 81.621 | 14.7371 | 0.152 | 0.395 | 9.0388
2021-09-20 18:15 | 14.7965 | 81.266 | 14.737 | 0.137 | 0.38 | 7.8989
2021-09-20 18:30 | 14.7985 | 80.735 | 14.736 | 0.144 | 0.387 | 8.4211
2021-09-20 18:45 | 14.7963 | 79.502 | 14.7337 | 0.145 | 0.388 | 8.4971
2021-09-20 19:00 | 14.7953 | 78.098 | 14.7313 | 0.148 | 0.391 | 8.7272
2021-09-20 19:15 | 14.7908 | 75.484 | 14.7279 | 0.145 | 0.388 | 8.4971
2021-09-20 19:30 | 14.7867 | 73.234 | 14.7226 | 0.148 | 0.391 | 8.7272
2021-09-20 19:45 | 14.7888 | 71.856 | 14.7238 | 0.15 | 0.393 | 8.8823
2021-09-20 20:00 | 14.787 | 70.824 | 14.725 | 0.143 | 0.386 | 8.3455
2021-09-20 20:15 | 14.7857 | 70.137 | 14.7232 | 0.144 | 0.387 | 8.4211
2021-09-20 20:30 | 14.7876 | 69.449 | 14.7234 | 0.148 | 0.391 | 8.7272
2021-09-20 20:45 | 14.7854 | 69.107 | 14.7222 | 0.146 | 0.389 | 8.5734
2021-09-20 21:00 | 14.7834 | 68.763 | 14.719 | 0.149 | 0.392 | 8.8045
2021-09-20 21:15 | 14.7825 | 68.248 | 14.7216 | 0.141 | 0.384 | 8.1952
2021-09-20 21:30 | 14.7807 | 68.077 | 14.7173 | 0.146 | 0.389 | 8.5734
2021-09-20 21:45 | 14.777 | 67.735 | 14.7147 | 0.144 | 0.387 | 8.4211
2021-09-20 22:00 | 14.7767 | 67.564 | 14.7139 | 0.145 | 0.388 | 8.4971
2021-09-20 22:15 | 14.7733 | 67.221 | 14.7132 | 0.139 | 0.382 | 8.0464
2021-09-20 22:30 | 14.7714 | 67.05 | 14.7093 | 0.143 | 0.386 | 8.3455
2021-09-20 22:45 | 14.7711 | 66.879 | 14.7086 | 0.144 | 0.387 | 8.4211
2021-09-20 23:00 | 14.7708 | 66.708 | 14.7068 | 0.148 | 0.391 | 8.7272
2021-09-20 23:15 | 14.769 | 66.537 | 14.7042 | 0.15 | 0.393 | 8.8823
2021-09-20 23:30 | 14.7728 | 66.193 | 14.709 | 0.147 | 0.39 | 8.6501
2021-09-20 23:45 | 14.7711 | 66.022 | 14.71 | 0.141 | 0.384 | 8.1952
2021-09-21 | 14.7722 | 65.851 | 14.7097 | 0.144 | 0.387 | 8.4211
2021-09-21 00:15 | 14.7735 | 65.68 | 14.7129 | 0.14 | 0.383 | 8.1206
2021-09-21 00:30 | 14.7762 | 65.509 | 14.7126 | 0.147 | 0.39 | 8.6501
2021-09-21 00:45 | 14.7773 | 65.338 | 14.7144 | 0.145 | 0.388 | 8.4971
2021-09-21 01:00 | 14.7756 | 65.167 | 14.7141 | 0.142 | 0.385 | 8.2702
2021-09-21 01:15 | 14.7764 | 64.825 | 14.7115 | 0.15 | 0.393 | 8.8823
2021-09-21 01:30 | 14.7747 | 64.652 | 14.7125 | 0.144 | 0.387 | 8.4211
2021-09-21 01:45 | 14.7773 | 64.481 | 14.7118 | 0.151 | 0.394 | 8.9604
2021-09-21 02:00 | 14.7741 | 64.31 | 14.7118 | 0.144 | 0.387 | 8.4211
2021-09-21 02:15 | 14.7737 | 64.139 | 14.7093 | 0.149 | 0.392 | 8.8045
2021-09-21 02:30 | 14.775 | 63.968 | 14.7125 | 0.144 | 0.387 | 8.4211
2021-09-21 02:45 | 14.7747 | 63.797 | 14.7161 | 0.135 | 0.378 | 7.7529
2021-09-21 03:00 | 14.7773 | 63.626 | 14.7161 | 0.141 | 0.384 | 8.1952
2021-09-21 03:15 | 14.7759 | 63.626 | 14.7158 | 0.139 | 0.382 | 8.0464
2021-09-21 03:30 | 14.774 | 63.455 | 14.7136 | 0.139 | 0.382 | 8.0464
2021-09-21 03:45 | 14.7734 | 63.111 | 14.7129 | 0.14 | 0.383 | 8.1206
2021-09-21 04:00 | 14.7731 | 62.94 | 14.712 | 0.141 | 0.384 | 8.1952
2021-09-21 04:15 | 14.7731 | 62.94 | 14.7099 | 0.146 | 0.389 | 8.5734
2021-09-21 04:30 | 14.7744 | 62.769 | 14.7103 | 0.148 | 0.391 | 8.7272
2021-09-21 04:45 | 14.777 | 62.598 | 14.7176 | 0.137 | 0.38 | 7.8989
2021-09-21 05:00 | 14.7801 | 62.598 | 14.7176 | 0.144 | 0.387 | 8.4211
2021-09-21 05:15 | 14.7841 | 62.425 | 14.7212 | 0.145 | 0.388 | 8.4971
2021-09-21 05:30 | 14.7854 | 62.254 | 14.7208 | 0.149 | 0.392 | 8.8045
2021-09-21 05:45 | 14.788 | 62.083 | 14.7237 | 0.149 | 0.392 | 8.8045
2021-09-21 06:00 | 14.7892 | 61.912 | 14.7266 | 0.145 | 0.388 | 8.4971
2021-09-21 06:15 | 14.7889 | 61.741 | 14.7239 | 0.15 | 0.393 | 8.8823
2021-09-21 06:30 | 14.7857 | 61.569 | 14.7254 | 0.139 | 0.382 | 8.0464
2021-09-21 06:45 | 14.7872 | 61.569 | 14.7237 | 0.147 | 0.39 | 8.6501
2021-09-21 07:00 | 14.7853 | 61.398 | 14.7237 | 0.142 | 0.385 | 8.2702
2021-09-21 07:15 | 14.7853 | 61.398 | 14.7247 | 0.14 | 0.383 | 8.1206
2021-09-21 07:30 | 14.7889 | 61.741 | 14.731 | 0.133 | 0.376 | 7.6082
2021-09-21 07:45 | 14.792 | 61.741 | 14.7342 | 0.133 | 0.376 | 7.6082
2021-09-21 08:00 | 14.7904 | 61.741 | 14.7313 | 0.136 | 0.379 | 7.8257
2021-09-21 08:15 | 14.792 | 61.741 | 14.7339 | 0.134 | 0.377 | 7.6804
2021-09-21 08:30 | 14.7952 | 61.912 | 14.7396 | 0.128 | 0.371 | 7.2526
2021-09-21 08:45 | 14.7997 | 61.912 | 14.7413 | 0.134 | 0.377 | 7.6804
2021-09-21 09:00 | 14.7999 | 62.083 | 14.7447 | 0.127 | 0.37 | 7.1826
2021-09-21 09:15 | 14.7988 | 62.254 | 14.7458 | 0.122 | 0.365 | 6.8374
2021-09-21 09:30 | 14.8021 | 62.425 | 14.7463 | 0.129 | 0.372 | 7.3231
2021-09-21 09:45 | 14.801 | 62.598 | 14.7479 | 0.122 | 0.365 | 6.8374
2021-09-21 10:00 | 14.7997 | 62.769 | 14.7543 | 0.105 | 0.348 | 5.7287
2021-09-21 10:15 | 14.8047 | 63.111 | 14.7553 | 0.114 | 0.357 | 6.3032
2021-09-21 10:30 | 14.805 | 63.282 | 14.7602 | 0.103 | 0.346 | 5.6049
2021-09-21 10:45 | 14.805 | 63.282 | 14.7586 | 0.107 | 0.35 | 5.854
2021-09-21 11:00 | 14.805 | 63.282 | 14.7588 | 0.107 | 0.35 | 5.854
2021-09-21 11:15 | 14.8053 | 63.455 | 14.7576 | 0.11 | 0.353 | 6.0444
2021-09-21 11:30 | 14.801 | 63.455 | 14.7547 | 0.107 | 0.35 | 5.854
2021-09-21 11:45 | 14.7991 | 64.139 | 14.7556 | 0.1 | 0.343 | 5.4217
2021-09-21 12:00 | 14.8024 | 65.167 | 14.7544 | 0.111 | 0.354 | 6.1086
2021-09-21 12:15 | 14.8018 | 66.537 | 14.7505 | 0.118 | 0.361 | 6.5675
2021-09-21 12:30 | 14.7995 | 67.735 | 14.7499 | 0.114 | 0.357 | 6.3032
2021-09-21 12:45 | 14.8007 | 69.278 | 14.7511 | 0.114 | 0.357 | 6.3032
2021-09-21 13:00 | 14.8059 | 71.339 | 14.7476 | 0.134 | 0.377 | 7.6804
2021-09-21 13:15 | 14.805 | 73.407 | 14.7474 | 0.133 | 0.376 | 7.6082
2021-09-21 13:30 | 14.8057 | 75.484 | 14.7457 | 0.139 | 0.382 | 8.0464
2021-09-21 13:45 | 14.8055 | 77.05 | 14.7445 | 0.141 | 0.384 | 8.1952
2021-09-21 14:00 | 14.8017 | 78.274 | 14.7441 | 0.133 | 0.376 | 7.6082
2021-09-21 14:15 | 14.8044 | 78.975 | 14.7421 | 0.144 | 0.387 | 8.4211
2021-09-21 14:30 | 14.8018 | 80.029 | 14.7437 | 0.134 | 0.377 | 7.6804
2021-09-21 14:45 | 14.8004 | 80.911 | 14.7396 | 0.14 | 0.383 | 8.1206
2021-09-21 15:00 | 14.8001 | 81.621 | 14.7424 | 0.133 | 0.376 | 7.6082
2021-09-21 15:15 | 14.8005 | 82.686 | 14.7386 | 0.143 | 0.386 | 8.3455
2021-09-21 15:30 | 14.8007 | 84.474 | 14.7419 | 0.135 | 0.378 | 7.7529
2021-09-21 15:45 | 14.8024 | 83.757 | 14.7396 | 0.145 | 0.388 | 8.4971
2021-09-21 16:00 | 14.8037 | 84.474 | 14.7425 | 0.141 | 0.384 | 8.1952
2021-09-21 16:15 | 14.8033 | 86.823 | 14.7409 | 0.144 | 0.387 | 8.4211
2021-09-21 16:30 | 14.8026 | 88.099 | 14.7422 | 0.139 | 0.382 | 8.0464
2021-09-21 16:45 | 14.7998 | 89.017 | 14.7416 | 0.134 | 0.377 | 7.6804
2021-09-21 17:00 | 14.8034 | 89.384 | 14.7438 | 0.138 | 0.381 | 7.9725
2021-09-21 17:15 | 14.8043 | 89.017 | 14.7441 | 0.139 | 0.382 | 8.0464
2021-09-21 17:30 | 14.8104 | 88.282 | 14.7427 | 0.156 | 0.399 | 9.356
2021-09-21 17:45 | 14.8091 | 87.552 | 14.7428 | 0.153 | 0.396 | 9.1176
2021-09-21 18:00 | 14.8105 | 86.641 | 14.7432 | 0.155 | 0.398 | 9.2762
2021-09-21 18:15 | 14.8187 | 85.374 | 14.7432 | 0.174 | 0.417 | 10.8527
2021-09-21 18:30 | 14.8171 | 83.579 | 14.7424 | 0.172 | 0.415 | 10.6808
2021-09-21 18:45 | 14.8156 | 81.975 | 14.7419 | 0.17 | 0.413 | 10.5103
2021-09-21 19:00 | 14.8155 | 80.206 | 14.7424 | 0.169 | 0.412 | 10.4256
2021-09-21 19:15 | 14.8172 | 77.749 | 14.7457 | 0.165 | 0.408 | 10.0902
2021-09-21 19:30 | 14.8182 | 75.832 | 14.7447 | 0.17 | 0.413 | 10.5103
2021-09-21 19:45 | 14.8233 | 74.446 | 14.75 | 0.169 | 0.412 | 10.4256
2021-09-21 20:00 | 14.8262 | 73.58 | 14.7545 | 0.165 | 0.408 | 10.0902
2021-09-21 20:15 | 14.8276 | 72.718 | 14.7576 | 0.162 | 0.405 | 9.8423
2021-09-21 20:30 | 14.8327 | 72.199 | 14.7606 | 0.166 | 0.409 | 10.1735
2021-09-21 20:45 | 14.833 | 71.512 | 14.7654 | 0.156 | 0.399 | 9.356
2021-09-21 21:00 | 14.8366 | 70.995 | 14.7654 | 0.164 | 0.407 | 10.0072
2021-09-21 21:15 | 14.8375 | 70.651 | 14.7673 | 0.162 | 0.405 | 9.8423
2021-09-21 21:30 | 14.8384 | 70.308 | 14.7682 | 0.162 | 0.405 | 9.8423
2021-09-21 21:45 | 14.8407 | 69.964 | 14.7706 | 0.162 | 0.405 | 9.8423
2021-09-21 22:00 | 14.8432 | 69.622 | 14.7718 | 0.165 | 0.408 | 10.0902
2021-09-21 22:15 | 14.8455 | 69.278 | 14.7718 | 0.17 | 0.413 | 10.5103
2021-09-21 22:30 | 14.8449 | 68.934 | 14.7719 | 0.168 | 0.411 | 10.3412
2021-09-21 22:45 | 14.8427 | 68.592 | 14.769 | 0.17 | 0.413 | 10.5103
2021-09-21 23:00 | 14.8421 | 68.248 | 14.7683 | 0.17 | 0.413 | 10.5103
2021-09-21 23:15 | 14.8404 | 68.077 | 14.7657 | 0.172 | 0.415 | 10.6808
2021-09-21 23:30 | 14.8416 | 67.906 | 14.7669 | 0.172 | 0.415 | 10.6808
2021-09-21 23:45 | 14.8398 | 67.735 | 14.7628 | 0.178 | 0.421 | 11.2007
2021-09-22 | 14.8347 | 67.392 | 14.7606 | 0.171 | 0.414 | 10.5954
2021-09-22 00:15 | 14.8329 | 67.221 | 14.756 | 0.177 | 0.42 | 11.1132
2021-09-22 00:30 | 14.834 | 67.05 | 14.7589 | 0.173 | 0.416 | 10.7666
2021-09-22 00:45 | 14.8323 | 66.879 | 14.7564 | 0.175 | 0.418 | 10.9392
2021-09-22 01:00 | 14.8362 | 66.537 | 14.7611 | 0.173 | 0.416 | 10.7666
2021-09-22 01:15 | 14.8391 | 66.537 | 14.7628 | 0.176 | 0.419 | 11.026
2021-09-22 01:30 | 14.8448 | 66.366 | 14.7683 | 0.176 | 0.419 | 11.026
2021-09-22 01:45 | 14.8549 | 66.193 | 14.7773 | 0.179 | 0.422 | 11.2886
2021-09-22 02:00 | 14.8577 | 66.022 | 14.7843 | 0.169 | 0.412 | 10.4256
2021-09-22 02:15 | 14.86 | 65.68 | 14.7853 | 0.172 | 0.415 | 10.6808
2021-09-22 02:30 | 14.8597 | 65.509 | 14.7807 | 0.182 | 0.425 | 11.5544
2021-09-22 02:45 | 14.8594 | 65.338 | 14.7824 | 0.178 | 0.421 | 11.2007
2021-09-22 03:00 | 14.8591 | 65.167 | 14.7802 | 0.182 | 0.425 | 11.5544
2021-09-22 03:15 | 14.8558 | 64.996 | 14.7795 | 0.176 | 0.419 | 11.026
2021-09-22 03:30 | 14.8555 | 64.825 | 14.7737 | 0.189 | 0.432 | 12.1867
2021-09-22 03:45 | 14.8523 | 64.652 | 14.7751 | 0.178 | 0.421 | 11.2007
2021-09-22 04:00 | 14.8459 | 64.481 | 14.7676 | 0.181 | 0.424 | 11.4654
2021-09-22 04:15 | 14.8456 | 64.31 | 14.765 | 0.186 | 0.429 | 11.9136
2021-09-22 04:30 | 14.8487 | 64.31 | 14.7689 | 0.184 | 0.427 | 11.7333
2021-09-22 04:45 | 14.8484 | 64.139 | 14.7676 | 0.186 | 0.429 | 11.9136
2021-09-22 05:00 | 14.8526 | 63.968 | 14.7704 | 0.19 | 0.433 | 12.2784
2021-09-22 05:15 | 14.8523 | 63.797 | 14.7751 | 0.178 | 0.421 | 11.2007
2021-09-22 05:30 | 14.8639 | 63.626 | 14.7827 | 0.187 | 0.43 | 12.0043
2021-09-22 05:45 | 14.8639 | 63.626 | 14.7827 | 0.187 | 0.43 | 12.0043
2021-09-22 06:00 | 14.8636 | 63.455 | 14.7838 | 0.184 | 0.427 | 11.7333
2021-09-22 06:15 | 14.8662 | 63.282 | 14.7851 | 0.187 | 0.43 | 12.0043
2021-09-22 06:30 | 14.869 | 63.111 | 14.7885 | 0.186 | 0.429 | 11.9136
2021-09-22 06:45 | 14.8761 | 62.94 | 14.795 | 0.187 | 0.43 | 12.0043
2021-09-22 07:00 | 14.8758 | 62.769 | 14.7927 | 0.192 | 0.435 | 12.463
2021-09-22 07:15 | 14.877 | 62.598 | 14.7946 | 0.19 | 0.433 | 12.2784
2021-09-22 07:30 | 14.88 | 62.598 | 14.7997 | 0.185 | 0.428 | 11.8233
2021-09-22 07:45 | 14.8826 | 62.425 | 14.7997 | 0.191 | 0.434 | 12.3705
2021-09-22 08:00 | 14.8871 | 62.425 | 14.8036 | 0.193 | 0.436 | 12.5558
2021-09-22 08:15 | 14.8857 | 62.425 | 14.8011 | 0.195 | 0.438 | 12.7424
2021-09-22 08:30 | 14.8857 | 62.425 | 14.8047 | 0.187 | 0.43 | 12.0043
2021-09-22 08:45 | 14.8886 | 62.425 | 14.8107 | 0.18 | 0.423 | 11.3768
2021-09-22 09:00 | 14.8886 | 62.425 | 14.8073 | 0.187 | 0.43 | 12.0043
2021-09-22 09:15 | 14.8857 | 62.425 | 14.807 | 0.181 | 0.424 | 11.4654
2021-09-22 09:30 | 14.8841 | 62.425 | 14.8066 | 0.179 | 0.422 | 11.2886
2021-09-22 09:45 | 14.8829 | 62.598 | 14.8076 | 0.174 | 0.417 | 10.8527
2021-09-22 10:00 | 14.8823 | 63.111 | 14.8055 | 0.177 | 0.42 | 11.1132
2021-09-22 10:15 | 14.8845 | 63.455 | 14.8065 | 0.18 | 0.423 | 11.3768
2021-09-22 10:30 | 14.8854 | 63.968 | 14.8082 | 0.178 | 0.421 | 11.2007
2021-09-22 10:45 | 14.889 | 64.31 | 14.8049 | 0.194 | 0.437 | 12.6489
2021-09-22 11:00 | 14.8862 | 64.481 | 14.8078 | 0.181 | 0.424 | 11.4654
2021-09-22 11:15 | 14.8893 | 64.481 | 14.8113 | 0.18 | 0.423 | 11.3768
2021-09-22 11:30 | 14.8857 | 64.996 | 14.8036 | 0.189 | 0.432 | 12.1867
2021-09-22 11:45 | 14.8907 | 66.193 | 14.8082 | 0.19 | 0.433 | 12.2784
2021-09-22 12:00 | 14.8873 | 67.564 | 14.8024 | 0.196 | 0.439 | 12.8363
2021-09-22 12:15 | 14.8915 | 69.107 | 14.803 | 0.204 | 0.447 | 13.5997
2021-09-22 12:30 | 14.888 | 70.48 | 14.8034 | 0.195 | 0.438 | 12.7424
2021-09-22 12:45 | 14.8955 | 72.199 | 14.8055 | 0.208 | 0.451 | 13.9899
2021-09-22 13:00 | 14.9048 | 73.234 | 14.8094 | 0.22 | 0.463 | 15.1943
2021-09-22 13:15 | 14.9 | 73.926 | 14.8027 | 0.224 | 0.467 | 15.6071
2021-09-22 13:30 | 14.8965 | 74.446 | 14.8072 | 0.206 | 0.449 | 13.7941
2021-09-22 13:45 | 14.8974 | 74.964 | 14.8026 | 0.219 | 0.462 | 15.092
2021-09-22 14:00 | 14.8965 | 75.312 | 14.8001 | 0.222 | 0.465 | 15.4
2021-09-22 14:15 | 14.9002 | 75.659 | 14.8001 | 0.231 | 0.474 | 16.343
2021-09-22 14:30 | 14.8951 | 76.181 | 14.7997 | 0.22 | 0.463 | 15.1943
2021-09-22 14:45 | 14.9018 | 76.528 | 14.7992 | 0.237 | 0.48 | 16.9876
2021-09-22 15:00 | 14.8948 | 76.876 | 14.8002 | 0.218 | 0.461 | 14.9901
2021-09-22 15:15 | 14.897 | 77.225 | 14.7995 | 0.225 | 0.468 | 15.7111
2021-09-22 15:30 | 14.9012 | 77.923 | 14.7988 | 0.236 | 0.479 | 16.8793
2021-09-22 15:45 | 14.8994 | 78.624 | 14.7976 | 0.235 | 0.478 | 16.7713
2021-09-22 16:00 | 14.8957 | 78.975 | 14.8004 | 0.22 | 0.463 | 15.1943
2021-09-22 16:15 | 14.8989 | 79.151 | 14.8007 | 0.226 | 0.469 | 15.8156
2021-09-22 16:30 | 14.9016 | 79.853 | 14.8028 | 0.228 | 0.471 | 16.0255
2021-09-22 16:45 | 14.9002 | 78.975 | 14.8031 | 0.224 | 0.467 | 15.6071
2021-09-22 17:00 | 14.9093 | 78.274 | 14.8049 | 0.241 | 0.484 | 17.4244
2021-09-22 17:15 | 14.9019 | 78.274 | 14.8049 | 0.224 | 0.467 | 15.6071
2021-09-22 17:30 | 14.9019 | 78.274 | 14.8008 | 0.233 | 0.476 | 16.5564
2021-09-22 17:45 | 14.9048 | 77.4 | 14.7985 | 0.245 | 0.488 | 17.8668
2021-09-22 18:00 | 14.9015 | 77.225 | 14.8007 | 0.233 | 0.476 | 16.5564
2021-09-22 18:15 | 14.9023 | 76.876 | 14.7998 | 0.237 | 0.48 | 16.9876
2021-09-22 18:30 | 14.9015 | 76.354 | 14.7988 | 0.237 | 0.48 | 16.9876
2021-09-22 18:45 | 14.8957 | 75.659 | 14.7938 | 0.235 | 0.478 | 16.7713
2021-09-22 19:00 | 14.8938 | 74.619 | 14.7928 | 0.233 | 0.476 | 16.5564
2021-09-22 19:15 | 14.8967 | 72.891 | 14.7912 | 0.243 | 0.486 | 17.6449
2021-09-22 19:30 | 14.8933 | 71.856 | 14.7873 | 0.245 | 0.488 | 17.8668
2021-09-22 19:45 | 14.8936 | 71.168 | 14.7888 | 0.242 | 0.485 | 17.5345
2021-09-22 20:00 | 14.8894 | 70.48 | 14.7878 | 0.235 | 0.478 | 16.7713
2021-09-22 20:15 | 14.89 | 69.964 | 14.7885 | 0.234 | 0.477 | 16.6637
2021-09-22 20:30 | 14.8933 | 69.278 | 14.7918 | 0.234 | 0.477 | 16.6637
2021-09-22 20:45 | 14.8954 | 68.763 | 14.7911 | 0.241 | 0.484 | 17.4244
2021-09-22 21:00 | 14.896 | 68.248 | 14.7925 | 0.239 | 0.482 | 17.2053
2021-09-22 21:15 | 14.8954 | 67.906 | 14.7914 | 0.24 | 0.483 | 17.3146
2021-09-22 21:30 | 14.896 | 67.392 | 14.7892 | 0.246 | 0.489 | 17.9783
2021-09-22 21:45 | 14.8938 | 67.05 | 14.7907 | 0.238 | 0.481 | 17.0962
2021-09-22 22:00 | 14.8977 | 66.708 | 14.7889 | 0.251 | 0.494 | 18.5412
2021-09-22 22:15 | 14.8926 | 66.366 | 14.7875 | 0.243 | 0.486 | 17.6449
2021-09-22 22:30 | 14.8949 | 66.022 | 14.7896 | 0.243 | 0.486 | 17.6449
2021-09-22 22:45 | 14.8913 | 65.68 | 14.786 | 0.243 | 0.486 | 17.6449
2021-09-22 23:00 | 14.8941 | 65.509 | 14.7867 | 0.248 | 0.491 | 18.2024
2021-09-22 23:15 | 14.892 | 65.167 | 14.785 | 0.247 | 0.49 | 18.0902
2021-09-22 23:30 | 14.8902 | 64.996 | 14.7802 | 0.254 | 0.497 | 18.8831
2021-09-22 23:45 | 14.8839 | 64.825 | 14.7773 | 0.246 | 0.489 | 17.9783
2021-09-23 | 14.8836 | 64.652 | 14.7762 | 0.248 | 0.491 | 18.2024
2021-09-23 00:15 | 14.8786 | 64.31 | 14.7718 | 0.246 | 0.489 | 17.9783
2021-09-23 00:30 | 14.8797 | 64.139 | 14.7711 | 0.251 | 0.494 | 18.5412
2021-09-23 00:45 | 14.8767 | 64.139 | 14.7672 | 0.253 | 0.496 | 18.7688
2021-09-23 01:00 | 14.8752 | 64.139 | 14.7675 | 0.249 | 0.492 | 18.315
2021-09-23 01:15 | 14.8741 | 64.31 | 14.7664 | 0.248 | 0.491 | 18.2024
2021-09-23 01:30 | 14.8741 | 64.31 | 14.7672 | 0.247 | 0.49 | 18.0902
2021-09-23 01:45 | 14.871 | 64.31 | 14.7661 | 0.242 | 0.485 | 17.5345
2021-09-23 02:00 | 14.8684 | 64.481 | 14.7611 | 0.248 | 0.491 | 18.2024
2021-09-23 02:15 | 14.8698 | 64.481 | 14.7635 | 0.245 | 0.488 | 17.8668
2021-09-23 02:30 | 14.8672 | 64.652 | 14.7603 | 0.247 | 0.49 | 18.0902
2021-09-23 02:45 | 14.8659 | 64.825 | 14.7574 | 0.25 | 0.493 | 18.4279
2021-09-23 03:00 | 14.8645 | 64.825 | 14.7545 | 0.254 | 0.497 | 18.8831
2021-09-23 03:15 | 14.8585 | 64.825 | 14.7535 | 0.242 | 0.485 | 17.5345
2021-09-23 03:30 | 14.8571 | 64.825 | 14.7506 | 0.246 | 0.489 | 17.9783
2021-09-23 03:45 | 14.8571 | 64.825 | 14.7509 | 0.245 | 0.488 | 17.8668
2021-09-23 04:00 | 14.8552 | 64.652 | 14.7495 | 0.244 | 0.487 | 17.7557
2021-09-23 04:15 | 14.8507 | 64.652 | 14.748 | 0.237 | 0.48 | 16.9876
2021-09-23 04:30 | 14.852 | 64.481 | 14.7463 | 0.244 | 0.487 | 17.7557
2021-09-23 04:45 | 14.8501 | 64.31 | 14.7437 | 0.246 | 0.489 | 17.9783
2021-09-23 05:00 | 14.8501 | 64.31 | 14.7429 | 0.247 | 0.49 | 18.0902
2021-09-23 05:15 | 14.8487 | 64.31 | 14.7371 | 0.257 | 0.5 | 19.2282
2021-09-23 05:30 | 14.8453 | 64.139 | 14.7364 | 0.251 | 0.494 | 18.5412
2021-09-23 05:45 | 14.8453 | 64.139 | 14.7371 | 0.25 | 0.493 | 18.4279
2021-09-23 06:00 | 14.8465 | 63.968 | 14.7361 | 0.255 | 0.498 | 18.9978
2021-09-23 06:15 | 14.8462 | 63.797 | 14.7367 | 0.253 | 0.496 | 18.7688
2021-09-23 06:30 | 14.8459 | 63.626 | 14.7321 | 0.263 | 0.506 | 19.9281
2021-09-23 06:45 | 14.8442 | 63.455 | 14.7345 | 0.253 | 0.496 | 18.7688
2021-09-23 07:00 | 14.8424 | 63.282 | 14.7316 | 0.256 | 0.499 | 19.1128
2021-09-23 07:15 | 14.8408 | 63.282 | 14.7309 | 0.254 | 0.497 | 18.8831
2021-09-23 07:30 | 14.8406 | 63.111 | 14.7309 | 0.253 | 0.496 | 18.7688
2021-09-23 07:45 | 14.845 | 63.111 | 14.7309 | 0.263 | 0.506 | 19.9281
2021-09-23 08:00 | 14.8417 | 62.94 | 14.7316 | 0.254 | 0.497 | 18.8831
2021-09-23 08:15 | 14.8433 | 62.94 | 14.7309 | 0.259 | 0.502 | 19.4601
2021-09-23 08:30 | 14.8403 | 62.94 | 14.7299 | 0.255 | 0.498 | 18.9978
2021-09-23 08:45 | 14.8417 | 62.94 | 14.731 | 0.255 | 0.498 | 18.9978
2021-09-23 09:00 | 14.8433 | 62.94 | 14.7357 | 0.248 | 0.491 | 18.2024
2021-09-23 09:15 | 14.8417 | 62.94 | 14.7353 | 0.246 | 0.489 | 17.9783
2021-09-23 09:30 | 14.8414 | 62.769 | 14.7348 | 0.246 | 0.489 | 17.9783
2021-09-23 09:45 | 14.84 | 62.769 | 14.7357 | 0.241 | 0.484 | 17.4244
2021-09-23 10:00 | 14.8385 | 62.769 | 14.7309 | 0.248 | 0.491 | 18.2024
2021-09-23 10:15 | 14.8377 | 63.111 | 14.7306 | 0.247 | 0.49 | 18.0902
2021-09-23 10:30 | 14.8366 | 63.455 | 14.7309 | 0.244 | 0.487 | 17.7557
2021-09-23 10:45 | 14.8358 | 63.797 | 14.7268 | 0.251 | 0.494 | 18.5412
2021-09-23 11:00 | 14.8334 | 64.139 | 14.7264 | 0.247 | 0.49 | 18.0902
2021-09-23 11:15 | 14.8298 | 64.652 | 14.7231 | 0.246 | 0.489 | 17.9783
2021-09-23 11:30 | 14.8281 | 65.338 | 14.7199 | 0.25 | 0.493 | 18.4279
2021-09-23 11:45 | 14.8263 | 66.022 | 14.7187 | 0.248 | 0.491 | 18.2024
2021-09-23 12:00 | 14.8252 | 67.05 | 14.7181 | 0.247 | 0.49 | 18.0902
2021-09-23 12:15 | 14.8231 | 68.421 | 14.7132 | 0.254 | 0.497 | 18.8831
2021-09-23 12:30 | 14.8226 | 69.793 | 14.7138 | 0.251 | 0.494 | 18.5412
2021-09-23 12:45 | 14.8211 | 71.512 | 14.7106 | 0.255 | 0.498 | 18.9978
2021-09-23 13:00 | 14.8197 | 73.234 | 14.7068 | 0.26 | 0.503 | 19.5766
2021-09-23 13:15 | 14.8224 | 74.791 | 14.7087 | 0.262 | 0.505 | 19.8106
2021-09-23 13:30 | 14.8233 | 76.181 | 14.7065 | 0.269 | 0.512 | 20.6407
2021-09-23 13:45 | 14.824 | 77.4 | 14.7052 | 0.274 | 0.517 | 21.2444
2021-09-23 14:00 | 14.8192 | 78.098 | 14.7023 | 0.27 | 0.513 | 20.7607
2021-09-23 14:15 | 14.8229 | 78.449 | 14.702 | 0.279 | 0.522 | 21.8569
2021-09-23 14:30 | 14.8247 | 78.624 | 14.7025 | 0.282 | 0.525 | 22.2287
2021-09-23 14:45 | 14.8234 | 78.8 | 14.7 | 0.285 | 0.528 | 22.6036
2021-09-23 15:00 | 14.8223 | 78.975 | 14.7033 | 0.274 | 0.517 | 21.2444
2021-09-23 15:15 | 14.8214 | 79.326 | 14.7003 | 0.279 | 0.522 | 21.8569
2021-09-23 15:30 | 14.8224 | 79.853 | 14.7009 | 0.28 | 0.523 | 21.9805
2021-09-23 15:45 | 14.8173 | 80.382 | 14.7015 | 0.267 | 0.51 | 20.4018
2021-09-23 16:00 | 14.8153 | 80.911 | 14.698 | 0.271 | 0.514 | 20.8811
2021-09-23 16:15 | 14.8137 | 80.911 | 14.698 | 0.267 | 0.51 | 20.4018
2021-09-23 16:30 | 14.8146 | 80.559 | 14.6957 | 0.274 | 0.517 | 21.2444
2021-09-23 16:45 | 14.8143 | 80.382 | 14.6945 | 0.276 | 0.519 | 21.4883
2021-09-23 17:00 | 14.8171 | 80.206 | 14.6935 | 0.285 | 0.528 | 22.6036
2021-09-23 17:15 | 14.814 | 80.206 | 14.693 | 0.279 | 0.522 | 21.8569
2021-09-23 17:30 | 14.8107 | 80.029 | 14.6926 | 0.272 | 0.515 | 21.0018
2021-09-23 17:45 | 14.8089 | 79.853 | 14.6919 | 0.27 | 0.513 | 20.7607
2021-09-23 18:00 | 14.8068 | 79.502 | 14.6903 | 0.269 | 0.512 | 20.6407
2021-09-23 18:15 | 14.8059 | 78.975 | 14.6919 | 0.263 | 0.506 | 19.9281
2021-09-23 18:30 | 14.8031 | 78.274 | 14.6859 | 0.27 | 0.513 | 20.7607
2021-09-23 18:45 | 14.8049 | 77.574 | 14.6848 | 0.277 | 0.52 | 21.6108
2021-09-23 19:00 | 14.8046 | 76.528 | 14.681 | 0.285 | 0.528 | 22.6036
2021-09-23 19:15 | 14.8039 | 75.312 | 14.6832 | 0.278 | 0.521 | 21.7337
2021-09-23 19:30 | 14.8065 | 74.271 | 14.6798 | 0.292 | 0.535 | 23.4911
2021-09-23 19:45 | 14.8068 | 73.58 | 14.6816 | 0.289 | 0.532 | 23.1086
2021-09-23 20:00 | 14.8073 | 73.062 | 14.683 | 0.287 | 0.53 | 22.8554
2021-09-23 20:15 | 14.805 | 72.545 | 14.6774 | 0.294 | 0.537 | 23.7478
2021-09-23 20:30 | 14.8073 | 72.199 | 14.6798 | 0.294 | 0.537 | 23.7478
2021-09-23 20:45 | 14.8053 | 71.856 | 14.6769 | 0.296 | 0.539 | 24.006
2021-09-23 21:00 | 14.8017 | 71.512 | 14.6793 | 0.282 | 0.525 | 22.2287
2021-09-23 21:15 | 14.8026 | 71.168 | 14.6767 | 0.29 | 0.533 | 23.2357
2021-09-23 21:30 | 14.7989 | 70.824 | 14.6742 | 0.288 | 0.531 | 22.9818
2021-09-23 21:45 | 14.7983 | 70.48 | 14.6716 | 0.292 | 0.535 | 23.4911
2021-09-23 22:00 | 14.7936 | 70.308 | 14.6659 | 0.294 | 0.537 | 23.7478
2021-09-23 22:15 | 14.793 | 69.964 | 14.6688 | 0.286 | 0.529 | 22.7294
2021-09-23 22:30 | 14.7927 | 69.793 | 14.6648 | 0.295 | 0.538 | 23.8767
2021-09-23 22:45 | 14.7894 | 69.622 | 14.6648 | 0.287 | 0.53 | 22.8554
2021-09-23 23:00 | 14.7888 | 69.278 | 14.6611 | 0.294 | 0.537 | 23.7478
2021-09-23 23:15 | 14.787 | 69.107 | 14.659 | 0.295 | 0.538 | 23.8767
2021-09-23 23:30 | 14.7837 | 68.934 | 14.6565 | 0.293 | 0.536 | 23.6193
2021-09-23 23:45 | 14.7834 | 68.763 | 14.6579 | 0.289 | 0.532 | 23.1086
2021-09-24 | 14.7831 | 68.592 | 14.6558 | 0.294 | 0.537 | 23.7478
2021-09-24 00:15 | 14.7843 | 68.421 | 14.6546 | 0.299 | 0.542 | 24.396
2021-09-24 00:30 | 14.7809 | 68.248 | 14.6539 | 0.293 | 0.536 | 23.6193
2021-09-24 00:45 | 14.7792 | 68.077 | 14.6532 | 0.291 | 0.534 | 23.3632
2021-09-24 01:00 | 14.7804 | 67.906 | 14.6529 | 0.294 | 0.537 | 23.7478
2021-09-24 01:15 | 14.7815 | 67.735 | 14.651 | 0.301 | 0.544 | 24.6577
2021-09-24 01:30 | 14.7783 | 67.564 | 14.6492 | 0.298 | 0.541 | 24.2656
2021-09-24 01:45 | 14.7783 | 67.564 | 14.6474 | 0.302 | 0.545 | 24.7891
2021-09-24 02:00 | 14.7795 | 67.392 | 14.6492 | 0.3 | 0.543 | 24.5267
2021-09-24 02:15 | 14.7776 | 67.221 | 14.6474 | 0.3 | 0.543 | 24.5267
2021-09-24 02:30 | 14.7773 | 67.05 | 14.6474 | 0.3 | 0.543 | 24.5267
2021-09-24 02:45 | 14.7741 | 66.879 | 14.6474 | 0.292 | 0.535 | 23.4911
2021-09-24 03:00 | 14.7722 | 66.708 | 14.6459 | 0.291 | 0.534 | 23.3632
2021-09-24 03:15 | 14.7753 | 66.708 | 14.6459 | 0.298 | 0.541 | 24.2656
2021-09-24 03:30 | 14.7779 | 66.537 | 14.6466 | 0.303 | 0.546 | 24.9209
2021-09-24 03:45 | 14.7776 | 66.366 | 14.6471 | 0.301 | 0.544 | 24.6577
2021-09-24 04:00 | 14.7792 | 66.366 | 14.6488 | 0.301 | 0.544 | 24.6577
2021-09-24 04:15 | 14.7773 | 66.193 | 14.6503 | 0.293 | 0.536 | 23.6193
2021-09-24 04:30 | 14.7786 | 66.022 | 14.6495 | 0.298 | 0.541 | 24.2656
2021-09-24 04:45 | 14.7782 | 65.851 | 14.6495 | 0.297 | 0.54 | 24.1356
2021-09-24 05:00 | 14.7809 | 65.68 | 14.6529 | 0.295 | 0.538 | 23.8767
2021-09-24 05:15 | 14.7836 | 65.509 | 14.6507 | 0.306 | 0.549 | 25.3183
2021-09-24 05:30 | 14.7833 | 65.338 | 14.6517 | 0.303 | 0.546 | 24.9209
2021-09-24 05:45 | 14.783 | 65.167 | 14.6532 | 0.299 | 0.542 | 24.396
2021-09-24 06:00 | 14.7857 | 64.996 | 14.6561 | 0.299 | 0.542 | 24.396
2021-09-24 06:15 | 14.7869 | 64.825 | 14.6558 | 0.302 | 0.545 | 24.7891
2021-09-24 06:30 | 14.7866 | 64.652 | 14.6549 | 0.304 | 0.547 | 25.053
2021-09-24 06:45 | 14.7896 | 64.652 | 14.6578 | 0.304 | 0.547 | 25.053
2021-09-24 07:00 | 14.7923 | 64.481 | 14.6575 | 0.311 | 0.554 | 25.9879
2021-09-24 07:15 | 14.7923 | 64.481 | 14.6607 | 0.303 | 0.546 | 24.9209
2021-09-24 07:30 | 14.7934 | 64.31 | 14.6633 | 0.3 | 0.543 | 24.5267
2021-09-24 07:45 | 14.795 | 64.31 | 14.6633 | 0.304 | 0.547 | 25.053
2021-09-24 08:00 | 14.795 | 64.31 | 14.6643 | 0.301 | 0.544 | 24.6577
2021-09-24 08:15 | 14.795 | 64.31 | 14.6677 | 0.294 | 0.537 | 23.7478
2021-09-24 08:30 | 14.792 | 64.31 | 14.6667 | 0.289 | 0.532 | 23.1086
2021-09-24 08:45 | 14.7934 | 64.31 | 14.6694 | 0.286 | 0.529 | 22.7294
2021-09-24 09:00 | 14.7965 | 64.31 | 14.6723 | 0.286 | 0.529 | 22.7294
2021-09-24 09:15 | 14.7953 | 64.481 | 14.6725 | 0.283 | 0.526 | 22.3533
2021-09-24 09:30 | 14.797 | 64.652 | 14.6749 | 0.282 | 0.525 | 22.2287
2021-09-24 09:45 | 14.7988 | 64.825 | 14.6768 | 0.281 | 0.524 | 22.1044
2021-09-24 10:00 | 14.8018 | 64.825 | 14.6777 | 0.286 | 0.529 | 22.7294
2021-09-24 10:15 | 14.8052 | 64.996 | 14.6787 | 0.292 | 0.535 | 23.4911
2021-09-24 10:30 | 14.8041 | 65.338 | 14.679 | 0.289 | 0.532 | 23.1086
2021-09-24 10:45 | 14.8007 | 65.851 | 14.6807 | 0.277 | 0.52 | 21.6108
2021-09-24 11:00 | 14.7979 | 66.022 | 14.6787 | 0.275 | 0.518 | 21.3662
2021-09-24 11:15 | 14.797 | 66.366 | 14.6754 | 0.281 | 0.524 | 22.1044
2021-09-24 11:30 | 14.7979 | 66.879 | 14.6755 | 0.282 | 0.525 | 22.2287
2021-09-24 11:45 | 14.7959 | 67.392 | 14.6748 | 0.279 | 0.522 | 21.8569
2021-09-24 12:00 | 14.7968 | 67.906 | 14.6723 | 0.287 | 0.53 | 22.8554
2021-09-24 12:15 | 14.7941 | 68.934 | 14.6719 | 0.282 | 0.525 | 22.2287
2021-09-24 12:30 | 14.7953 | 70.48 | 14.6698 | 0.289 | 0.532 | 23.1086
2021-09-24 12:45 | 14.7952 | 72.028 | 14.6694 | 0.29 | 0.533 | 23.2357
2021-09-24 13:00 | 14.7952 | 73.753 | 14.669 | 0.291 | 0.534 | 23.3632
2021-09-24 13:15 | 14.7994 | 75.312 | 14.6704 | 0.297 | 0.54 | 24.1356
2021-09-24 13:30 | 14.8094 | 76.703 | 14.6691 | 0.324 | 0.567 | 27.7704
2021-09-24 13:45 | 14.8018 | 77.574 | 14.664 | 0.318 | 0.561 | 26.9402
2021-09-24 14:00 | 14.8001 | 78.274 | 14.6652 | 0.311 | 0.554 | 25.9879
2021-09-24 14:15 | 14.8065 | 78.449 | 14.6656 | 0.325 | 0.568 | 27.9101
2021-09-24 14:30 | 14.8023 | 78.624 | 14.6649 | 0.317 | 0.56 | 26.8031
2021-09-24 14:45 | 14.8026 | 78.8 | 14.6658 | 0.315 | 0.558 | 26.5299
2021-09-24 15:00 | 14.7999 | 78.975 | 14.6633 | 0.315 | 0.558 | 26.5299
2021-09-24 15:15 | 14.7991 | 79.326 | 14.6611 | 0.318 | 0.561 | 26.9402
2021-09-24 15:30 | 14.7952 | 79.678 | 14.6588 | 0.314 | 0.557 | 26.3939
2021-09-24 15:45 | 14.7957 | 80.029 | 14.6608 | 0.311 | 0.554 | 25.9879
2021-09-24 16:00 | 14.7968 | 80.559 | 14.6588 | 0.318 | 0.561 | 26.9402
2021-09-24 16:15 | 14.7952 | 80.559 | 14.6607 | 0.31 | 0.553 | 25.8532
2021-09-24 16:30 | 14.7946 | 80.206 | 14.6603 | 0.31 | 0.553 | 25.8532
2021-09-24 16:45 | 14.8014 | 79.853 | 14.661 | 0.324 | 0.567 | 27.7704
2021-09-24 17:00 | 14.8008 | 79.502 | 14.662 | 0.32 | 0.563 | 27.2155
2021-09-24 17:15 | 14.8036 | 79.326 | 14.6656 | 0.318 | 0.561 | 26.9402
2021-09-24 17:30 | 14.8026 | 78.8 | 14.6651 | 0.317 | 0.56 | 26.8031
2021-09-24 17:45 | 14.8046 | 78.274 | 14.6671 | 0.317 | 0.56 | 26.8031
2021-09-24 18:00 | 14.8108 | 77.574 | 14.6693 | 0.327 | 0.57 | 28.1904
2021-09-24 18:15 | 14.8082 | 76.876 | 14.673 | 0.312 | 0.555 | 26.1228
2021-09-24 18:30 | 14.8128 | 76.181 | 14.6725 | 0.324 | 0.567 | 27.7704
2021-09-24 18:45 | 14.8128 | 75.312 | 14.6745 | 0.319 | 0.562 | 27.0777
2021-09-24 19:00 | 14.8128 | 74.446 | 14.6725 | 0.324 | 0.567 | 27.7704
2021-09-24 19:15 | 14.811 | 73.407 | 14.67 | 0.325 | 0.568 | 27.9101
2021-09-24 19:30 | 14.8149 | 72.199 | 14.6719 | 0.33 | 0.573 | 28.6135
2021-09-24 19:45 | 14.8091 | 71.512 | 14.6723 | 0.315 | 0.558 | 26.5299
2021-09-24 20:00 | 14.807 | 71.168 | 14.6704 | 0.315 | 0.558 | 26.5299
2021-09-24 20:15 | 14.8094 | 70.824 | 14.6713 | 0.318 | 0.561 | 26.9402
2021-09-24 20:30 | 14.8088 | 70.48 | 14.6687 | 0.323 | 0.566 | 27.6312
2021-09-24 20:45 | 14.8085 | 70.308 | 14.6698 | 0.32 | 0.563 | 27.2155
2021-09-24 21:00 | 14.8127 | 70.137 | 14.673 | 0.322 | 0.565 | 27.4923
2021-09-24 21:15 | 14.8121 | 69.793 | 14.6745 | 0.317 | 0.56 | 26.8031
2021-09-24 21:30 | 14.8102 | 69.622 | 14.6738 | 0.315 | 0.558 | 26.5299
2021-09-24 21:45 | 14.8114 | 69.449 | 14.6749 | 0.315 | 0.558 | 26.5299
2021-09-24 22:00 | 14.8142 | 69.278 | 14.6764 | 0.318 | 0.561 | 26.9402
2021-09-24 22:15 | 14.8153 | 69.107 | 14.6788 | 0.315 | 0.558 | 26.5299
2021-09-24 22:30 | 14.8192 | 68.763 | 14.6807 | 0.319 | 0.562 | 27.0777
2021-09-24 22:45 | 14.8204 | 68.592 | 14.6832 | 0.316 | 0.559 | 26.6663
2021-09-24 23:00 | 14.8216 | 68.421 | 14.6839 | 0.317 | 0.56 | 26.8031
2021-09-24 23:15 | 14.8213 | 68.248 | 14.6817 | 0.322 | 0.565 | 27.4923
2021-09-24 23:30 | 14.824 | 68.077 | 14.6829 | 0.326 | 0.569 | 28.05
2021-09-24 23:45 | 14.8237 | 67.906 | 14.6861 | 0.317 | 0.56 | 26.8031
2021-09-25 | 14.8246 | 67.564 | 14.689 | 0.313 | 0.556 | 26.2582
2021-09-25 00:15 | 14.8243 | 67.392 | 14.6887 | 0.313 | 0.556 | 26.2582
2021-09-25 00:30 | 14.8269 | 67.221 | 14.6887 | 0.319 | 0.562 | 27.0777
2021-09-25 00:45 | 14.8236 | 67.05 | 14.6868 | 0.315 | 0.558 | 26.5299
2021-09-25 01:00 | 14.8263 | 66.879 | 14.6868 | 0.322 | 0.565 | 27.4923
2021-09-25 01:15 | 14.826 | 66.708 | 14.6887 | 0.317 | 0.56 | 26.8031
2021-09-25 01:30 | 14.8258 | 66.537 | 14.6919 | 0.309 | 0.552 | 25.719
2021-09-25 01:45 | 14.8269 | 66.366 | 14.6897 | 0.316 | 0.559 | 26.6663
2021-09-25 02:00 | 14.8295 | 66.193 | 14.6915 | 0.318 | 0.561 | 26.9402
2021-09-25 02:15 | 14.8278 | 66.022 | 14.6897 | 0.318 | 0.561 | 26.9402
2021-09-25 02:30 | 14.8292 | 66.022 | 14.6919 | 0.317 | 0.56 | 26.8031
2021-09-25 02:45 | 14.8289 | 65.851 | 14.6936 | 0.312 | 0.555 | 26.1228
2021-09-25 03:00 | 14.8272 | 65.68 | 14.6887 | 0.319 | 0.562 | 27.0777
2021-09-25 03:15 | 14.8272 | 65.68 | 14.6868 | 0.324 | 0.567 | 27.7704
2021-09-25 03:30 | 14.8242 | 65.68 | 14.6872 | 0.316 | 0.559 | 26.6663
2021-09-25 03:45 | 14.8224 | 65.509 | 14.6861 | 0.314 | 0.557 | 26.3939
2021-09-25 04:00 | 14.8224 | 65.509 | 14.6861 | 0.314 | 0.557 | 26.3939
2021-09-25 04:15 | 14.8194 | 65.509 | 14.6825 | 0.316 | 0.559 | 26.6663
2021-09-25 04:30 | 14.8165 | 65.509 | 14.6803 | 0.314 | 0.557 | 26.3939
2021-09-25 04:45 | 14.8191 | 65.338 | 14.6825 | 0.315 | 0.558 | 26.5299
2021-09-25 05:00 | 14.8218 | 65.167 | 14.6858 | 0.314 | 0.557 | 26.3939
2021-09-25 05:15 | 14.8218 | 65.167 | 14.6894 | 0.305 | 0.548 | 25.1855
2021-09-25 05:30 | 14.8311 | 65.338 | 14.6933 | 0.318 | 0.561 | 26.9402
2021-09-25 05:45 | 14.8314 | 65.509 | 14.6955 | 0.313 | 0.556 | 26.2582
2021-09-25 06:00 | 14.8329 | 65.509 | 14.6991 | 0.308 | 0.551 | 25.5851
2021-09-25 06:15 | 14.8326 | 65.338 | 14.6952 | 0.317 | 0.56 | 26.8031
2021-09-25 06:30 | 14.8337 | 65.167 | 14.697 | 0.315 | 0.558 | 26.5299
2021-09-25 06:45 | 14.8323 | 65.167 | 14.7002 | 0.305 | 0.548 | 25.1855
2021-09-25 07:00 | 14.8334 | 64.996 | 14.6988 | 0.31 | 0.553 | 25.8532
2021-09-25 07:15 | 14.8362 | 64.825 | 14.7023 | 0.309 | 0.552 | 25.719
2021-09-25 07:30 | 14.8403 | 64.652 | 14.706 | 0.31 | 0.553 | 25.8532
2021-09-25 07:45 | 14.8403 | 64.652 | 14.7042 | 0.314 | 0.557 | 26.3939
2021-09-25 08:00 | 14.843 | 64.481 | 14.7078 | 0.312 | 0.555 | 26.1228
2021-09-25 08:15 | 14.8464 | 64.652 | 14.7081 | 0.319 | 0.562 | 27.0777
2021-09-25 08:30 | 14.8464 | 64.652 | 14.71 | 0.314 | 0.557 | 26.3939
2021-09-25 08:45 | 14.8475 | 64.481 | 14.7122 | 0.312 | 0.555 | 26.1228
2021-09-25 09:00 | 14.8475 | 64.481 | 14.7139 | 0.308 | 0.551 | 25.5851
2021-09-25 09:15 | 14.8517 | 64.31 | 14.7161 | 0.313 | 0.556 | 26.2582
2021-09-25 09:30 | 14.852 | 64.481 | 14.7165 | 0.312 | 0.555 | 26.1228
2021-09-25 09:45 | 14.852 | 64.481 | 14.718 | 0.309 | 0.552 | 25.719
2021-09-25 10:00 | 14.8549 | 64.481 | 14.7216 | 0.307 | 0.55 | 25.4515
2021-09-25 10:15 | 14.8549 | 64.481 | 14.7197 | 0.312 | 0.555 | 26.1228
2021-09-25 10:30 | 14.8568 | 64.652 | 14.7245 | 0.305 | 0.548 | 25.1855
2021-09-25 10:45 | 14.8585 | 64.825 | 14.7234 | 0.312 | 0.555 | 26.1228
2021-09-25 11:00 | 14.8603 | 64.996 | 14.7263 | 0.309 | 0.552 | 25.719
2021-09-25 11:15 | 14.8603 | 64.996 | 14.7274 | 0.306 | 0.549 | 25.3183
2021-09-25 11:30 | 14.8622 | 65.167 | 14.7273 | 0.311 | 0.554 | 25.9879
2021-09-25 11:45 | 14.8609 | 65.338 | 14.7266 | 0.31 | 0.553 | 25.8532
2021-09-25 12:00 | 14.8627 | 65.509 | 14.7237 | 0.321 | 0.564 | 27.3537
2021-09-25 12:15 | 14.8633 | 65.851 | 14.7261 | 0.316 | 0.559 | 26.6663
2021-09-25 12:30 | 14.8613 | 66.366 | 14.7242 | 0.316 | 0.559 | 26.6663
2021-09-25 12:45 | 14.8633 | 66.708 | 14.7239 | 0.322 | 0.565 | 27.4923
2021-09-25 13:00 | 14.8616 | 67.392 | 14.725 | 0.315 | 0.558 | 26.5299
2021-09-25 13:15 | 14.8598 | 68.077 | 14.7248 | 0.311 | 0.554 | 25.9879
2021-09-25 13:30 | 14.8556 | 69.107 | 14.7203 | 0.312 | 0.555 | 26.1228
2021-09-25 13:45 | 14.8545 | 70.137 | 14.7206 | 0.309 | 0.552 | 25.719
2021-09-25 14:00 | 14.8596 | 71.339 | 14.7213 | 0.319 | 0.562 | 27.0777
2021-09-25 14:15 | 14.8552 | 72.199 | 14.7178 | 0.317 | 0.56 | 26.8031
2021-09-25 14:30 | 14.8522 | 73.062 | 14.7167 | 0.312 | 0.555 | 26.1228
2021-09-25 14:45 | 14.8519 | 73.753 | 14.7136 | 0.319 | 0.562 | 27.0777
2021-09-25 15:00 | 14.8481 | 74.098 | 14.7147 | 0.308 | 0.551 | 25.5851
2021-09-25 15:15 | 14.852 | 74.619 | 14.7126 | 0.322 | 0.565 | 27.4923
2021-09-25 15:30 | 14.8498 | 75.139 | 14.7125 | 0.317 | 0.56 | 26.8031
2021-09-25 15:45 | 14.8475 | 75.484 | 14.7087 | 0.32 | 0.563 | 27.2155
2021-09-25 16:00 | 14.8436 | 75.832 | 14.7067 | 0.316 | 0.559 | 26.6663
2021-09-25 16:15 | 14.8424 | 76.006 | 14.7057 | 0.315 | 0.558 | 26.5299
2021-09-25 16:30 | 14.8472 | 76.181 | 14.7023 | 0.334 | 0.577 | 29.1828
2021-09-25 16:45 | 14.8455 | 76.006 | 14.7018 | 0.332 | 0.575 | 28.8974
2021-09-25 17:00 | 14.8421 | 75.832 | 14.7007 | 0.326 | 0.569 | 28.05
2021-09-25 17:15 | 14.8449 | 75.659 | 14.7012 | 0.332 | 0.575 | 28.8974
2021-09-25 17:30 | 14.8461 | 75.484 | 14.7002 | 0.337 | 0.58 | 29.6134
2021-09-25 17:45 | 14.8442 | 75.312 | 14.6997 | 0.333 | 0.576 | 29.0399
2021-09-25 18:00 | 14.8419 | 74.791 | 14.7019 | 0.323 | 0.566 | 27.6312
2021-09-25 18:15 | 14.8397 | 74.446 | 14.7058 | 0.309 | 0.552 | 25.719
2021-09-25 18:30 | 14.84 | 73.753 | 14.7045 | 0.312 | 0.555 | 26.1228
2021-09-25 18:45 | 14.8448 | 73.062 | 14.7054 | 0.322 | 0.565 | 27.4923
2021-09-25 19:00 | 14.8474 | 72.028 | 14.7049 | 0.329 | 0.572 | 28.4721
2021-09-25 19:15 | 14.8477 | 71.339 | 14.7051 | 0.329 | 0.572 | 28.4721
2021-09-25 19:30 | 14.8491 | 70.48 | 14.707 | 0.328 | 0.571 | 28.3311
2021-09-25 19:45 | 14.8508 | 69.793 | 14.7113 | 0.322 | 0.565 | 27.4923
2021-09-25 20:00 | 14.8542 | 69.107 | 14.7106 | 0.331 | 0.574 | 28.7553
2021-09-25 20:15 | 14.8536 | 68.763 | 14.7139 | 0.322 | 0.565 | 27.4923
2021-09-25 20:30 | 14.8545 | 68.421 | 14.7154 | 0.321 | 0.564 | 27.3537
2021-09-25 20:45 | 14.8598 | 68.077 | 14.7186 | 0.326 | 0.569 | 28.05
2021-09-25 21:00 | 14.8577 | 67.735 | 14.7197 | 0.318 | 0.561 | 26.9402
2021-09-25 21:15 | 14.8588 | 67.564 | 14.7193 | 0.322 | 0.565 | 27.4923
2021-09-25 21:30 | 14.8582 | 67.221 | 14.7212 | 0.316 | 0.559 | 26.6663
2021-09-25 21:45 | 14.858 | 67.05 | 14.7209 | 0.316 | 0.559 | 26.6663
2021-09-25 22:00 | 14.858 | 67.05 | 14.7168 | 0.326 | 0.569 | 28.05
2021-09-25 22:15 | 14.8562 | 66.879 | 14.7168 | 0.322 | 0.565 | 27.4923
2021-09-25 22:30 | 14.8559 | 66.708 | 14.7187 | 0.316 | 0.559 | 26.6663
2021-09-25 22:45 | 14.8588 | 66.708 | 14.7205 | 0.319 | 0.562 | 27.0777
2021-09-25 23:00 | 14.8571 | 66.537 | 14.7168 | 0.324 | 0.567 | 27.7704
2021-09-25 23:15 | 14.8597 | 66.366 | 14.7219 | 0.318 | 0.561 | 26.9402
2021-09-25 23:30 | 14.861 | 66.193 | 14.7219 | 0.321 | 0.564 | 27.3537
2021-09-25 23:45 | 14.8607 | 66.022 | 14.7202 | 0.324 | 0.567 | 27.7704
2021-09-26 | 14.8603 | 65.851 | 14.7219 | 0.319 | 0.562 | 27.0777
2021-09-26 00:15 | 14.8585 | 65.68 | 14.7197 | 0.32 | 0.563 | 27.2155
2021-09-26 00:30 | 14.8613 | 65.509 | 14.7216 | 0.322 | 0.565 | 27.4923
2021-09-26 00:45 | 14.8613 | 65.509 | 14.7252 | 0.314 | 0.557 | 26.3939
2021-09-26 01:00 | 14.8669 | 65.338 | 14.7252 | 0.327 | 0.57 | 28.1904
2021-09-26 01:15 | 14.8651 | 65.167 | 14.7267 | 0.319 | 0.562 | 27.0777
2021-09-26 01:30 | 14.8636 | 65.167 | 14.7248 | 0.32 | 0.563 | 27.2155
2021-09-26 01:45 | 14.8633 | 64.996 | 14.7248 | 0.319 | 0.562 | 27.0777
2021-09-26 02:00 | 14.8648 | 64.996 | 14.7248 | 0.323 | 0.566 | 27.6312
2021-09-26 02:15 | 14.863 | 64.825 | 14.7248 | 0.319 | 0.562 | 27.0777
2021-09-26 02:30 | 14.8642 | 64.652 | 14.7267 | 0.317 | 0.56 | 26.8031
2021-09-26 02:45 | 14.8627 | 64.652 | 14.7226 | 0.323 | 0.566 | 27.6312
2021-09-26 03:00 | 14.8654 | 64.481 | 14.7267 | 0.32 | 0.563 | 27.2155
2021-09-26 03:15 | 14.8654 | 64.481 | 14.7281 | 0.316 | 0.559 | 26.6663
2021-09-26 03:30 | 14.8654 | 64.481 | 14.7263 | 0.321 | 0.564 | 27.3537
2021-09-26 03:45 | 14.8597 | 64.652 | 14.7263 | 0.308 | 0.551 | 25.5851
2021-09-26 04:00 | 14.8597 | 64.652 | 14.7226 | 0.316 | 0.559 | 26.6663
2021-09-26 04:15 | 14.858 | 64.481 | 14.7226 | 0.312 | 0.555 | 26.1228
2021-09-26 04:30 | 14.8549 | 64.481 | 14.7226 | 0.305 | 0.548 | 25.1855
2021-09-26 04:45 | 14.8564 | 64.481 | 14.7168 | 0.322 | 0.565 | 27.4923
2021-09-26 05:00 | 14.858 | 64.481 | 14.7205 | 0.317 | 0.56 | 26.8031
2021-09-26 05:15 | 14.8568 | 64.652 | 14.7205 | 0.314 | 0.557 | 26.3939
2021-09-26 05:30 | 14.8597 | 64.652 | 14.7226 | 0.316 | 0.559 | 26.6663
2021-09-26 05:45 | 14.8642 | 64.652 | 14.7263 | 0.318 | 0.561 | 26.9402
2021-09-26 06:00 | 14.8672 | 64.652 | 14.7299 | 0.317 | 0.56 | 26.8031
2021-09-26 06:15 | 14.8687 | 64.652 | 14.7313 | 0.317 | 0.56 | 26.8031
2021-09-26 06:30 | 14.8675 | 64.825 | 14.7292 | 0.319 | 0.562 | 27.0777
2021-09-26 06:45 | 14.8627 | 64.652 | 14.7255 | 0.316 | 0.559 | 26.6663
2021-09-26 07:00 | 14.8642 | 64.652 | 14.7274 | 0.315 | 0.558 | 26.5299
2021-09-26 07:15 | 14.8656 | 64.652 | 14.7252 | 0.324 | 0.567 | 27.7704
2021-09-26 07:30 | 14.8656 | 64.652 | 14.727 | 0.32 | 0.563 | 27.2155
2021-09-26 07:45 | 14.8656 | 64.652 | 14.7292 | 0.315 | 0.558 | 26.5299
2021-09-26 08:00 | 14.8684 | 64.481 | 14.731 | 0.317 | 0.56 | 26.8031
2021-09-26 08:15 | 14.8698 | 64.481 | 14.7335 | 0.314 | 0.557 | 26.3939
2021-09-26 08:30 | 14.8713 | 64.481 | 14.7321 | 0.321 | 0.564 | 27.3537
2021-09-26 08:45 | 14.8743 | 64.481 | 14.7328 | 0.327 | 0.57 | 28.1904
2021-09-26 09:00 | 14.8729 | 64.481 | 14.7357 | 0.316 | 0.559 | 26.6663
2021-09-26 09:15 | 14.8698 | 64.481 | 14.7367 | 0.307 | 0.55 | 25.4515
2021-09-26 09:30 | 14.8729 | 64.481 | 14.736 | 0.316 | 0.559 | 26.6663
2021-09-26 09:45 | 14.8777 | 64.652 | 14.7403 | 0.317 | 0.56 | 26.8031
2021-09-26 10:00 | 14.8777 | 64.652 | 14.7432 | 0.31 | 0.553 | 25.8532
2021-09-26 10:15 | 14.8764 | 64.825 | 14.7438 | 0.306 | 0.549 | 25.3183
2021-09-26 10:30 | 14.8797 | 64.996 | 14.745 | 0.311 | 0.554 | 25.9879
2021-09-26 10:45 | 14.8788 | 65.338 | 14.7441 | 0.311 | 0.554 | 25.9879
2021-09-26 11:00 | 14.8822 | 65.509 | 14.7448 | 0.317 | 0.56 | 26.8031
2021-09-26 11:15 | 14.8777 | 65.509 | 14.7466 | 0.302 | 0.545 | 24.7891
2021-09-26 11:30 | 14.8794 | 65.68 | 14.7451 | 0.31 | 0.553 | 25.8532
2021-09-26 11:45 | 14.88 | 66.022 | 14.7474 | 0.306 | 0.549 | 25.3183
2021-09-26 12:00 | 14.8797 | 66.708 | 14.7467 | 0.307 | 0.55 | 25.4515
2021-09-26 12:15 | 14.8833 | 67.906 | 14.7467 | 0.315 | 0.558 | 26.5299
2021-09-26 12:30 | 14.8855 | 69.107 | 14.7448 | 0.325 | 0.568 | 27.9101
2021-09-26 12:45 | 14.8835 | 70.48 | 14.7456 | 0.318 | 0.561 | 26.9402
2021-09-26 13:00 | 14.8812 | 71.683 | 14.7456 | 0.313 | 0.556 | 26.2582
2021-09-26 13:15 | 14.8829 | 72.718 | 14.7451 | 0.318 | 0.561 | 26.9402
2021-09-26 13:30 | 14.8794 | 73.234 | 14.7418 | 0.317 | 0.56 | 26.8031
2021-09-26 13:45 | 14.8791 | 73.926 | 14.7419 | 0.316 | 0.559 | 26.6663
2021-09-26 14:00 | 14.8741 | 74.446 | 14.7392 | 0.311 | 0.554 | 25.9879
2021-09-26 14:15 | 14.8706 | 74.964 | 14.7348 | 0.313 | 0.556 | 26.2582
2021-09-26 14:30 | 14.8729 | 75.484 | 14.7371 | 0.313 | 0.556 | 26.2582
2021-09-26 14:45 | 14.872 | 75.832 | 14.7367 | 0.312 | 0.555 | 26.1228
2021-09-26 15:00 | 14.8685 | 76.354 | 14.7326 | 0.313 | 0.556 | 26.2582
2021-09-26 15:15 | 14.8709 | 76.876 | 14.7347 | 0.314 | 0.557 | 26.3939
2021-09-26 15:30 | 14.8704 | 77.4 | 14.7335 | 0.316 | 0.559 | 26.6663
2021-09-26 15:45 | 14.8713 | 77.923 | 14.7345 | 0.315 | 0.558 | 26.5299
2021-09-26 16:00 | 14.8716 | 78.098 | 14.731 | 0.324 | 0.567 | 27.7704
2021-09-26 16:15 | 14.8707 | 78.449 | 14.7289 | 0.327 | 0.57 | 28.1904
2021-09-26 16:30 | 14.8707 | 78.449 | 14.7289 | 0.327 | 0.57 | 28.1904
2021-09-26 16:45 | 14.8707 | 78.449 | 14.7293 | 0.326 | 0.569 | 28.05
2021-09-26 17:00 | 14.8693 | 78.449 | 14.7292 | 0.323 | 0.566 | 27.6312
2021-09-26 17:15 | 14.8671 | 78.098 | 14.7271 | 0.323 | 0.566 | 27.6312
2021-09-26 17:30 | 14.8677 | 77.574 | 14.7258 | 0.327 | 0.57 | 28.1904
2021-09-26 17:45 | 14.8668 | 77.05 | 14.7284 | 0.319 | 0.562 | 27.0777
2021-09-26 18:00 | 14.8667 | 76.181 | 14.7264 | 0.324 | 0.567 | 27.7704
2021-09-26 18:15 | 14.8669 | 75.484 | 14.7286 | 0.319 | 0.562 | 27.0777
2021-09-26 18:30 | 14.8642 | 74.791 | 14.7255 | 0.32 | 0.563 | 27.2155
2021-09-26 18:45 | 14.8648 | 74.271 | 14.7267 | 0.318 | 0.561 | 26.9402
2021-09-26 19:00 | 14.8639 | 73.753 | 14.7235 | 0.324 | 0.567 | 27.7704
2021-09-26 19:15 | 14.8659 | 73.234 | 14.7235 | 0.329 | 0.572 | 28.4721
2021-09-26 19:30 | 14.868 | 72.718 | 14.7255 | 0.329 | 0.572 | 28.4721
2021-09-26 19:45 | 14.8671 | 72.199 | 14.7271 | 0.323 | 0.566 | 27.6312
2021-09-26 20:00 | 14.8651 | 71.856 | 14.7257 | 0.322 | 0.565 | 27.4923
2021-09-26 20:15 | 14.8643 | 71.512 | 14.7232 | 0.326 | 0.569 | 28.05
2021-09-26 20:30 | 14.864 | 71.339 | 14.7225 | 0.327 | 0.57 | 28.1904
2021-09-26 20:45 | 14.8649 | 70.995 | 14.7254 | 0.322 | 0.565 | 27.4923
2021-09-26 21:00 | 14.8646 | 70.824 | 14.7229 | 0.327 | 0.57 | 28.1904
2021-09-26 21:15 | 14.8632 | 70.824 | 14.7255 | 0.317 | 0.56 | 26.8031
2021-09-26 21:30 | 14.864 | 70.48 | 14.7263 | 0.318 | 0.561 | 26.9402
2021-09-26 21:45 | 14.8623 | 70.308 | 14.726 | 0.314 | 0.557 | 26.3939
2021-09-26 22:00 | 14.8623 | 70.308 | 14.7238 | 0.319 | 0.562 | 27.0777
2021-09-26 22:15 | 14.8649 | 70.137 | 14.7242 | 0.325 | 0.568 | 27.9101
2021-09-26 22:30 | 14.8629 | 69.793 | 14.7257 | 0.316 | 0.559 | 26.6663
2021-09-26 22:45 | 14.864 | 69.622 | 14.7271 | 0.316 | 0.559 | 26.6663
2021-09-26 23:00 | 14.8638 | 69.449 | 14.7225 | 0.326 | 0.569 | 28.05
2021-09-26 23:15 | 14.8638 | 69.449 | 14.7213 | 0.329 | 0.572 | 28.4721
2021-09-26 23:30 | 14.8619 | 69.278 | 14.7192 | 0.329 | 0.572 | 28.4721
2021-09-26 23:45 | 14.8601 | 69.107 | 14.7189 | 0.326 | 0.569 | 28.05
2021-09-27 | 14.8598 | 68.934 | 14.72 | 0.323 | 0.566 | 27.6312
2021-09-27 00:15 | 14.8584 | 68.934 | 14.7174 | 0.325 | 0.568 | 27.9101
2021-09-27 00:30 | 14.858 | 68.763 | 14.7167 | 0.326 | 0.569 | 28.05
2021-09-27 00:45 | 14.8593 | 68.592 | 14.7208 | 0.319 | 0.562 | 27.0777
2021-09-27 01:00 | 14.8574 | 68.421 | 14.7196 | 0.318 | 0.561 | 26.9402
2021-09-27 01:15 | 14.859 | 68.421 | 14.7186 | 0.324 | 0.567 | 27.7704
2021-09-27 01:30 | 14.8571 | 68.248 | 14.7186 | 0.319 | 0.562 | 27.0777
2021-09-27 01:45 | 14.8601 | 68.248 | 14.7206 | 0.322 | 0.565 | 27.4923
2021-09-27 02:00 | 14.8582 | 68.077 | 14.7189 | 0.322 | 0.565 | 27.4923
2021-09-27 02:15 | 14.8582 | 68.077 | 14.7189 | 0.322 | 0.565 | 27.4923
2021-09-27 02:30 | 14.858 | 67.906 | 14.7192 | 0.32 | 0.563 | 27.2155
2021-09-27 02:45 | 14.8562 | 67.735 | 14.721 | 0.312 | 0.555 | 26.1228
2021-09-27 03:00 | 14.8532 | 67.735 | 14.7155 | 0.317 | 0.56 | 26.8031
2021-09-27 03:15 | 14.8529 | 67.564 | 14.7135 | 0.322 | 0.565 | 27.4923
2021-09-27 03:30 | 14.8526 | 67.392 | 14.7171 | 0.312 | 0.555 | 26.1228
2021-09-27 03:45 | 14.8511 | 67.392 | 14.7149 | 0.314 | 0.557 | 26.3939
2021-09-27 04:00 | 14.8508 | 67.221 | 14.7138 | 0.316 | 0.559 | 26.6663
2021-09-27 04:15 | 14.8478 | 67.221 | 14.7126 | 0.312 | 0.555 | 26.1228
2021-09-27 04:30 | 14.849 | 67.05 | 14.7112 | 0.318 | 0.561 | 26.9402
2021-09-27 04:45 | 14.8458 | 66.879 | 14.7097 | 0.314 | 0.557 | 26.3939
2021-09-27 05:00 | 14.8439 | 66.708 | 14.7097 | 0.309 | 0.552 | 25.719
2021-09-27 05:15 | 14.8455 | 66.708 | 14.7097 | 0.313 | 0.556 | 26.2582
2021-09-27 05:30 | 14.8436 | 66.537 | 14.7097 | 0.309 | 0.552 | 25.719
2021-09-27 05:45 | 14.8391 | 66.537 | 14.7044 | 0.311 | 0.554 | 25.9879
2021-09-27 06:00 | 14.8388 | 66.366 | 14.7022 | 0.315 | 0.558 | 26.5299
2021-09-27 06:15 | 14.8404 | 66.366 | 14.7054 | 0.311 | 0.554 | 25.9879
2021-09-27 06:30 | 14.8374 | 66.366 | 14.7013 | 0.314 | 0.557 | 26.3939
2021-09-27 06:45 | 14.8343 | 66.366 | 14.702 | 0.305 | 0.548 | 25.1855
2021-09-27 07:00 | 14.8359 | 66.366 | 14.7023 | 0.308 | 0.551 | 25.5851
2021-09-27 07:15 | 14.8343 | 66.366 | 14.7009 | 0.308 | 0.551 | 25.5851
2021-09-27 07:30 | 14.8371 | 66.193 | 14.7031 | 0.309 | 0.552 | 25.719
2021-09-27 07:45 | 14.8385 | 66.193 | 14.7055 | 0.307 | 0.55 | 25.4515
2021-09-27 08:00 | 14.8401 | 66.193 | 14.708 | 0.305 | 0.548 | 25.1855
2021-09-27 08:15 | 14.8461 | 66.193 | 14.7123 | 0.308 | 0.551 | 25.5851
2021-09-27 08:30 | 14.849 | 66.193 | 14.7126 | 0.314 | 0.557 | 26.3939
2021-09-27 08:45 | 14.8475 | 66.193 | 14.7131 | 0.31 | 0.553 | 25.8532
2021-09-27 09:00 | 14.852 | 66.193 | 14.7155 | 0.315 | 0.558 | 26.5299
2021-09-27 09:15 | 14.8508 | 66.366 | 14.7163 | 0.31 | 0.553 | 25.8532
2021-09-27 09:30 | 14.8523 | 66.366 | 14.7184 | 0.309 | 0.552 | 25.719
2021-09-27 09:45 | 14.8478 | 66.366 | 14.7158 | 0.304 | 0.547 | 25.053
2021-09-27 10:00 | 14.8511 | 66.537 | 14.7168 | 0.31 | 0.553 | 25.8532
2021-09-27 10:15 | 14.8529 | 66.708 | 14.7157 | 0.316 | 0.559 | 26.6663
2021-09-27 10:30 | 14.85 | 66.708 | 14.7181 | 0.304 | 0.547 | 25.053
2021-09-27 10:45 | 14.8472 | 66.879 | 14.7141 | 0.307 | 0.55 | 25.4515
2021-09-27 11:00 | 14.8506 | 67.05 | 14.7176 | 0.307 | 0.55 | 25.4515
2021-09-27 11:15 | 14.849 | 67.05 | 14.7167 | 0.305 | 0.548 | 25.1855
2021-09-27 11:30 | 14.8494 | 67.221 | 14.7189 | 0.301 | 0.544 | 24.6577
2021-09-27 11:45 | 14.8478 | 67.221 | 14.7141 | 0.308 | 0.551 | 25.5851
2021-09-27 12:00 | 14.8466 | 67.392 | 14.7148 | 0.304 | 0.547 | 25.053
2021-09-27 12:15 | 14.8526 | 67.392 | 14.7221 | 0.301 | 0.544 | 24.6577
2021-09-27 12:30 | 14.8601 | 67.392 | 14.7228 | 0.317 | 0.56 | 26.8031
2021-09-27 12:45 | 14.8751 | 67.392 | 14.7337 | 0.326 | 0.569 | 28.05
2021-09-27 13:00 | 14.8743 | 67.05 | 14.7325 | 0.327 | 0.57 | 28.1904
2021-09-27 13:15 | 14.8759 | 67.05 | 14.7331 | 0.33 | 0.573 | 28.6135
2021-09-27 13:30 | 14.8774 | 67.05 | 14.7295 | 0.341 | 0.584 | 30.1927
2021-09-27 13:45 | 14.8774 | 67.05 | 14.7321 | 0.335 | 0.578 | 29.326
2021-09-27 14:00 | 14.8845 | 66.879 | 14.7321 | 0.352 | 0.595 | 31.8152
2021-09-27 14:15 | 14.883 | 66.879 | 14.7342 | 0.343 | 0.586 | 30.4845
2021-09-27 14:30 | 14.8819 | 67.05 | 14.7341 | 0.341 | 0.584 | 30.1927
2021-09-27 14:45 | 14.8833 | 67.05 | 14.7348 | 0.343 | 0.586 | 30.4845
2021-09-27 15:00 | 14.8804 | 67.05 | 14.7341 | 0.338 | 0.581 | 29.7577
2021-09-27 15:15 | 14.8852 | 67.221 | 14.7366 | 0.343 | 0.586 | 30.4845
2021-09-27 15:30 | 14.8881 | 67.221 | 14.7387 | 0.345 | 0.588 | 30.7777
2021-09-27 15:45 | 14.8881 | 67.221 | 14.7405 | 0.341 | 0.584 | 30.1927
2021-09-27 16:00 | 14.8896 | 67.221 | 14.7438 | 0.336 | 0.579 | 29.4695
2021-09-27 16:15 | 14.8912 | 67.221 | 14.7411 | 0.346 | 0.589 | 30.9248
2021-09-27 16:30 | 14.8864 | 67.05 | 14.7406 | 0.336 | 0.579 | 29.4695
2021-09-27 16:45 | 14.8893 | 67.05 | 14.7406 | 0.343 | 0.586 | 30.4845
2021-09-27 17:00 | 14.8893 | 67.05 | 14.7413 | 0.341 | 0.584 | 30.1927
2021-09-27 17:15 | 14.8923 | 67.05 | 14.7421 | 0.347 | 0.59 | 31.0723
2021-09-27 17:30 | 14.8954 | 67.05 | 14.7442 | 0.349 | 0.592 | 31.3684
2021-09-27 17:45 | 14.8986 | 67.221 | 14.7467 | 0.35 | 0.593 | 31.517
2021-09-27 18:00 | 14.8957 | 67.221 | 14.7471 | 0.343 | 0.586 | 30.4845
2021-09-27 18:15 | 14.8986 | 67.221 | 14.7492 | 0.345 | 0.588 | 30.7777
2021-09-27 18:30 | 14.8986 | 67.221 | 14.7527 | 0.337 | 0.58 | 29.6134
2021-09-27 18:45 | 14.8989 | 67.392 | 14.7538 | 0.335 | 0.578 | 29.326
2021-09-27 19:00 | 14.8986 | 67.221 | 14.7506 | 0.341 | 0.584 | 30.1927
2021-09-27 19:15 | 14.8997 | 67.05 | 14.7477 | 0.351 | 0.594 | 31.6659
2021-09-27 19:30 | 14.901 | 66.879 | 14.7529 | 0.342 | 0.585 | 30.3384
2021-09-27 19:45 | 14.9067 | 66.708 | 14.757 | 0.345 | 0.588 | 30.7777
2021-09-27 20:00 | 14.9081 | 66.708 | 14.7577 | 0.347 | 0.59 | 31.0723
2021-09-27 20:15 | 14.9138 | 66.537 | 14.7585 | 0.358 | 0.601 | 32.7185
2021-09-27 20:30 | 14.9109 | 66.537 | 14.7582 | 0.352 | 0.595 | 31.8152
2021-09-27 20:45 | 14.915 | 66.366 | 14.7628 | 0.351 | 0.594 | 31.6659
2021-09-27 21:00 | 14.9166 | 66.366 | 14.764 | 0.352 | 0.595 | 31.8152
2021-09-27 21:15 | 14.9161 | 66.193 | 14.7611 | 0.358 | 0.601 | 32.7185
2021-09-27 21:30 | 14.9203 | 66.022 | 14.765 | 0.358 | 0.601 | 32.7185
2021-09-27 21:45 | 14.9215 | 65.851 | 14.7654 | 0.36 | 0.603 | 33.0224
2021-09-27 22:00 | 14.9242 | 65.68 | 14.7693 | 0.357 | 0.6 | 32.567
2021-09-27 22:15 | 14.9239 | 65.509 | 14.7715 | 0.352 | 0.595 | 31.8152
2021-09-27 22:30 | 14.9251 | 65.338 | 14.7719 | 0.353 | 0.596 | 31.9648
2021-09-27 22:45 | 14.9263 | 65.167 | 14.7744 | 0.35 | 0.593 | 31.517
2021-09-27 23:00 | 14.9279 | 65.167 | 14.7756 | 0.351 | 0.594 | 31.6659
2021-09-27 23:15 | 14.9319 | 64.996 | 14.7783 | 0.354 | 0.597 | 32.1148
2021-09-27 23:30 | 14.9328 | 64.652 | 14.7795 | 0.354 | 0.597 | 32.1148
2021-09-27 23:45 | 14.937 | 64.481 | 14.7805 | 0.361 | 0.604 | 33.175
2021-09-28 | 14.9367 | 64.31 | 14.7834 | 0.354 | 0.597 | 32.1148
2021-09-28 00:15 | 14.9379 | 64.139 | 14.7863 | 0.35 | 0.593 | 31.517
2021-09-28 00:30 | 14.9435 | 63.968 | 14.7859 | 0.364 | 0.607 | 33.6347
2021-09-28 00:45 | 14.9421 | 63.968 | 14.7895 | 0.352 | 0.595 | 31.8152
2021-09-28 01:00 | 14.9463 | 63.797 | 14.7892 | 0.362 | 0.605 | 33.3278
2021-09-28 01:15 | 14.9492 | 63.797 | 14.7963 | 0.353 | 0.596 | 31.9648
2021-09-28 01:30 | 14.9505 | 63.626 | 14.796 | 0.356 | 0.599 | 32.4159
2021-09-28 01:45 | 14.9546 | 63.455 | 14.8011 | 0.354 | 0.597 | 32.1148
2021-09-28 02:00 | 14.9517 | 63.455 | 14.8021 | 0.345 | 0.588 | 30.7777
2021-09-28 02:15 | 14.9543 | 63.282 | 14.7999 | 0.356 | 0.599 | 32.4159
2021-09-28 02:30 | 14.954 | 63.111 | 14.801 | 0.353 | 0.596 | 31.9648
2021-09-28 02:45 | 14.954 | 63.111 | 14.8005 | 0.354 | 0.597 | 32.1148
2021-09-28 03:00 | 14.9551 | 62.94 | 14.8005 | 0.357 | 0.6 | 32.567
2021-09-28 03:15 | 14.9548 | 62.769 | 14.8012 | 0.354 | 0.597 | 32.1148
2021-09-28 03:30 | 14.9548 | 62.769 | 14.8001 | 0.357 | 0.6 | 32.567
2021-09-28 03:45 | 14.956 | 62.598 | 14.8026 | 0.354 | 0.597 | 32.1148
2021-09-28 04:00 | 14.9546 | 62.598 | 14.8036 | 0.348 | 0.591 | 31.2202
2021-09-28 04:15 | 14.9543 | 62.425 | 14.8033 | 0.348 | 0.591 | 31.2202
2021-09-28 04:30 | 14.957 | 62.254 | 14.8021 | 0.357 | 0.6 | 32.567
2021-09-28 04:45 | 14.9522 | 62.083 | 14.8012 | 0.348 | 0.591 | 31.2202
2021-09-28 05:00 | 14.9551 | 62.083 | 14.8027 | 0.352 | 0.595 | 31.8152
2021-09-28 05:15 | 14.9548 | 61.912 | 14.8001 | 0.357 | 0.6 | 32.567
2021-09-28 05:30 | 14.9576 | 61.741 | 14.802 | 0.359 | 0.602 | 32.8703
2021-09-28 05:45 | 14.959 | 61.741 | 14.8059 | 0.353 | 0.596 | 31.9648
2021-09-28 06:00 | 14.9635 | 61.741 | 14.8052 | 0.365 | 0.608 | 33.7886
2021-09-28 06:15 | 14.9638 | 61.912 | 14.8102 | 0.354 | 0.597 | 32.1148
2021-09-28 06:30 | 14.9667 | 61.912 | 14.8084 | 0.365 | 0.608 | 33.7886
2021-09-28 06:45 | 14.9683 | 61.912 | 14.8134 | 0.357 | 0.6 | 32.567
2021-09-28 07:00 | 14.9664 | 61.741 | 14.8134 | 0.353 | 0.596 | 31.9648
2021-09-28 07:15 | 14.9692 | 61.569 | 14.8166 | 0.352 | 0.595 | 31.8152
2021-09-28 07:30 | 14.9707 | 61.569 | 14.8176 | 0.353 | 0.596 | 31.9648
2021-09-28 07:45 | 14.9737 | 61.569 | 14.8195 | 0.356 | 0.599 | 32.4159
2021-09-28 08:00 | 14.9751 | 61.569 | 14.8202 | 0.357 | 0.6 | 32.567
2021-09-28 08:15 | 14.9766 | 61.569 | 14.8214 | 0.358 | 0.601 | 32.7185
2021-09-28 08:30 | 14.9763 | 61.398 | 14.8237 | 0.352 | 0.595 | 31.8152
2021-09-28 08:45 | 14.9763 | 61.398 | 14.8269 | 0.345 | 0.588 | 30.7777
2021-09-28 09:00 | 14.9763 | 61.398 | 14.8279 | 0.342 | 0.585 | 30.3384
2021-09-28 09:15 | 14.9763 | 61.398 | 14.8281 | 0.342 | 0.585 | 30.3384
2021-09-28 09:30 | 14.9772 | 61.054 | 14.8295 | 0.341 | 0.584 | 30.1927
2021-09-28 09:45 | 14.9757 | 61.054 | 14.8262 | 0.345 | 0.588 | 30.7777
2021-09-28 10:00 | 14.9757 | 61.054 | 14.8284 | 0.34 | 0.583 | 30.0473
2021-09-28 10:15 | 14.9791 | 61.227 | 14.831 | 0.342 | 0.585 | 30.3384
2021-09-28 10:30 | 14.9825 | 61.569 | 14.8327 | 0.346 | 0.589 | 30.9248
2021-09-28 10:45 | 14.9836 | 62.083 | 14.8305 | 0.353 | 0.596 | 31.9648
2021-09-28 11:00 | 14.983 | 62.598 | 14.8323 | 0.348 | 0.591 | 31.2202
2021-09-28 11:15 | 14.9782 | 63.282 | 14.8287 | 0.345 | 0.588 | 30.7777
2021-09-28 11:30 | 14.9762 | 63.797 | 14.8269 | 0.344 | 0.587 | 30.6309
2021-09-28 11:45 | 14.9744 | 64.481 | 14.8258 | 0.343 | 0.586 | 30.4845
2021-09-28 12:00 | 14.9792 | 65.509 | 14.8274 | 0.35 | 0.593 | 31.517
2021-09-28 12:15 | 14.975 | 66.537 | 14.824 | 0.348 | 0.591 | 31.2202
2021-09-28 12:30 | 14.9741 | 67.735 | 14.8231 | 0.348 | 0.591 | 31.2202
2021-09-28 12:45 | 14.9704 | 68.934 | 14.8194 | 0.348 | 0.591 | 31.2202
2021-09-28 13:00 | 14.9722 | 69.964 | 14.8208 | 0.349 | 0.592 | 31.3684
2021-09-28 13:15 | 14.9648 | 70.824 | 14.8197 | 0.335 | 0.578 | 29.326
2021-09-28 13:30 | 14.9669 | 71.168 | 14.8156 | 0.349 | 0.592 | 31.3684
2021-09-28 13:45 | 14.9675 | 71.512 | 14.814 | 0.354 | 0.597 | 32.1148
2021-09-28 14:00 | 14.9648 | 71.683 | 14.8126 | 0.351 | 0.594 | 31.6659
2021-09-28 14:15 | 14.9666 | 71.856 | 14.8126 | 0.355 | 0.598 | 32.2652
2021-09-28 14:30 | 14.9643 | 72.199 | 14.8082 | 0.36 | 0.603 | 33.0224
2021-09-28 14:45 | 14.9631 | 72.372 | 14.8075 | 0.359 | 0.602 | 32.8703
2021-09-28 15:00 | 14.9663 | 72.545 | 14.8085 | 0.364 | 0.607 | 33.6347
2021-09-28 15:15 | 14.9696 | 72.718 | 14.8062 | 0.377 | 0.62 | 35.6641
2021-09-28 15:30 | 14.9637 | 72.718 | 14.8026 | 0.372 | 0.615 | 34.8764
2021-09-28 15:45 | 14.9577 | 72.718 | 14.7982 | 0.368 | 0.611 | 34.2527
2021-09-28 16:00 | 14.9577 | 72.718 | 14.7994 | 0.365 | 0.608 | 33.7886
2021-09-28 16:15 | 14.9592 | 72.718 | 14.8004 | 0.366 | 0.609 | 33.943
2021-09-28 16:30 | 14.9625 | 72.891 | 14.7972 | 0.381 | 0.624 | 36.3008
2021-09-28 16:45 | 14.9606 | 72.718 | 14.7988 | 0.373 | 0.616 | 35.0332
2021-09-28 17:00 | 14.9619 | 72.545 | 14.7981 | 0.378 | 0.621 | 35.8228
2021-09-28 17:15 | 14.9527 | 72.372 | 14.7981 | 0.357 | 0.6 | 32.567
2021-09-28 17:30 | 14.9606 | 71.856 | 14.7972 | 0.377 | 0.62 | 35.6641
2021-09-28 17:45 | 14.9618 | 71.683 | 14.7952 | 0.384 | 0.627 | 36.7821
2021-09-28 18:00 | 14.9553 | 71.339 | 14.7959 | 0.368 | 0.611 | 34.2527
2021-09-28 18:15 | 14.9543 | 70.824 | 14.7954 | 0.366 | 0.609 | 33.943
2021-09-28 18:30 | 14.9522 | 70.48 | 14.7956 | 0.361 | 0.604 | 33.175
2021-09-28 18:45 | 14.948 | 69.793 | 14.7867 | 0.372 | 0.615 | 34.8764
2021-09-28 19:00 | 14.9498 | 69.107 | 14.7883 | 0.372 | 0.615 | 34.8764
2021-09-28 19:15 | 14.9473 | 68.592 | 14.7834 | 0.378 | 0.621 | 35.8228
2021-09-28 19:30 | 14.9467 | 68.248 | 14.7791 | 0.387 | 0.63 | 37.2666
2021-09-28 19:45 | 14.9461 | 67.906 | 14.7809 | 0.381 | 0.624 | 36.3008
2021-09-28 20:00 | 14.947 | 67.564 | 14.785 | 0.374 | 0.617 | 35.1904
2021-09-28 20:15 | 14.9453 | 67.392 | 14.7831 | 0.374 | 0.617 | 35.1904
2021-09-28 20:30 | 14.9431 | 67.05 | 14.7821 | 0.371 | 0.614 | 34.7199
2021-09-28 20:45 | 14.947 | 66.708 | 14.7867 | 0.37 | 0.613 | 34.5638
2021-09-28 21:00 | 14.9431 | 66.193 | 14.7843 | 0.366 | 0.609 | 33.943
2021-09-28 21:15 | 14.9451 | 65.68 | 14.7838 | 0.372 | 0.615 | 34.8764
2021-09-28 21:30 | 14.9474 | 65.338 | 14.7853 | 0.374 | 0.617 | 35.1904
2021-09-28 21:45 | 14.9424 | 64.996 | 14.7802 | 0.374 | 0.617 | 35.1904
2021-09-28 22:00 | 14.9437 | 64.825 | 14.7838 | 0.369 | 0.612 | 34.4081
2021-09-28 22:15 | 14.9432 | 64.652 | 14.7857 | 0.363 | 0.606 | 33.4811
2021-09-28 22:30 | 14.9429 | 64.481 | 14.7857 | 0.363 | 0.606 | 33.4811
2021-09-28 22:45 | 14.9443 | 64.31 | 14.785 | 0.367 | 0.61 | 34.0976
2021-09-28 23:00 | 14.9421 | 63.968 | 14.7828 | 0.367 | 0.61 | 34.0976
2021-09-28 23:15 | 14.9444 | 63.626 | 14.7817 | 0.375 | 0.618 | 35.348
2021-09-28 23:30 | 14.9412 | 63.455 | 14.7836 | 0.364 | 0.607 | 33.6347
2021-09-28 23:45 | 14.9393 | 63.282 | 14.7828 | 0.361 | 0.604 | 33.175
2021-09-29 | 14.9421 | 63.111 | 14.7821 | 0.369 | 0.612 | 34.4081
2021-09-29 00:15 | 14.9447 | 62.94 | 14.7836 | 0.372 | 0.615 | 34.8764
2021-09-29 00:30 | 14.9474 | 62.769 | 14.7867 | 0.371 | 0.614 | 34.7199
2021-09-29 00:45 | 14.9429 | 62.769 | 14.7841 | 0.366 | 0.609 | 33.943
2021-09-29 01:00 | 14.9412 | 62.598 | 14.7827 | 0.366 | 0.609 | 33.943
2021-09-29 01:15 | 14.9412 | 62.598 | 14.7812 | 0.369 | 0.612 | 34.4081
2021-09-29 01:30 | 14.9408 | 62.425 | 14.7805 | 0.37 | 0.613 | 34.5638
2021-09-29 01:45 | 14.9376 | 62.254 | 14.7779 | 0.368 | 0.611 | 34.2527
2021-09-29 02:00 | 14.9342 | 62.083 | 14.7747 | 0.368 | 0.611 | 34.2527
2021-09-29 02:15 | 14.9393 | 62.425 | 14.7776 | 0.373 | 0.616 | 35.0332
2021-09-29 02:30 | 14.9412 | 62.598 | 14.7805 | 0.371 | 0.614 | 34.7199
2021-09-29 02:45 | 14.9444 | 62.769 | 14.7812 | 0.376 | 0.619 | 35.5059
2021-09-29 03:00 | 14.9432 | 62.94 | 14.7791 | 0.379 | 0.622 | 35.9818
2021-09-29 03:15 | 14.9429 | 62.769 | 14.7824 | 0.37 | 0.613 | 34.5638
2021-09-29 03:30 | 14.9415 | 62.769 | 14.7805 | 0.371 | 0.614 | 34.7199
2021-09-29 03:45 | 14.9415 | 62.769 | 14.7769 | 0.38 | 0.623 | 36.1411
2021-09-29 04:00 | 14.9429 | 62.769 | 14.7827 | 0.37 | 0.613 | 34.5638
2021-09-29 04:15 | 14.9429 | 62.769 | 14.7791 | 0.378 | 0.621 | 35.8228
2021-09-29 04:30 | 14.9385 | 62.769 | 14.7766 | 0.373 | 0.616 | 35.0332
2021-09-29 04:45 | 14.9415 | 62.769 | 14.7776 | 0.378 | 0.621 | 35.8228
2021-09-29 05:00 | 14.9427 | 62.598 | 14.7783 | 0.379 | 0.622 | 35.9818
2021-09-29 05:15 | 14.9472 | 62.598 | 14.784 | 0.376 | 0.619 | 35.5059
2021-09-29 05:30 | 14.9501 | 62.598 | 14.785 | 0.381 | 0.624 | 36.3008
2021-09-29 05:45 | 14.9483 | 62.425 | 14.7869 | 0.372 | 0.615 | 34.8764
2021-09-29 06:00 | 14.9456 | 62.598 | 14.7854 | 0.369 | 0.612 | 34.4081
2021-09-29 06:15 | 14.9456 | 62.598 | 14.7844 | 0.372 | 0.615 | 34.8764
2021-09-29 06:30 | 14.9489 | 62.769 | 14.7866 | 0.374 | 0.617 | 35.1904
2021-09-29 06:45 | 14.9503 | 62.769 | 14.7869 | 0.377 | 0.62 | 35.6641
2021-09-29 07:00 | 14.9503 | 62.769 | 14.7873 | 0.376 | 0.619 | 35.5059
2021-09-29 07:15 | 14.9534 | 62.769 | 14.7902 | 0.376 | 0.619 | 35.5059
2021-09-29 07:30 | 14.9519 | 62.769 | 14.7892 | 0.375 | 0.618 | 35.348
2021-09-29 07:45 | 14.9534 | 62.769 | 14.7918 | 0.373 | 0.616 | 35.0332
2021-09-29 08:00 | 14.9531 | 62.598 | 14.7904 | 0.375 | 0.618 | 35.348
2021-09-29 08:15 | 14.9501 | 62.598 | 14.7889 | 0.372 | 0.615 | 34.8764
2021-09-29 08:30 | 14.9483 | 62.425 | 14.7875 | 0.371 | 0.614 | 34.7199
2021-09-29 08:45 | 14.9495 | 62.254 | 14.7863 | 0.376 | 0.619 | 35.5059
2021-09-29 09:00 | 14.9495 | 62.254 | 14.7901 | 0.368 | 0.611 | 34.2527
2021-09-29 09:15 | 14.9477 | 62.083 | 14.794 | 0.355 | 0.598 | 32.2652
2021-09-29 09:30 | 14.9477 | 62.083 | 14.794 | 0.355 | 0.598 | 32.2652
2021-09-29 09:45 | 14.9474 | 61.912 | 14.7946 | 0.353 | 0.596 | 31.9648
2021-09-29 10:00 | 14.9474 | 61.912 | 14.7928 | 0.357 | 0.6 | 32.567
2021-09-29 10:15 | 14.9429 | 61.912 | 14.7899 | 0.353 | 0.596 | 31.9648
2021-09-29 10:30 | 14.9474 | 61.912 | 14.7936 | 0.355 | 0.598 | 32.2652
2021-09-29 10:45 | 14.945 | 62.254 | 14.7895 | 0.359 | 0.602 | 32.8703
2021-09-29 11:00 | 14.9427 | 63.455 | 14.788 | 0.357 | 0.6 | 32.567
2021-09-29 11:15 | 14.9463 | 64.652 | 14.7886 | 0.364 | 0.607 | 33.6347
2021-09-29 11:30 | 14.9472 | 65.167 | 14.7894 | 0.364 | 0.607 | 33.6347
2021-09-29 11:45 | 14.9434 | 65.509 | 14.7914 | 0.351 | 0.594 | 31.6659
2021-09-29 12:00 | 14.9464 | 66.366 | 14.788 | 0.365 | 0.608 | 33.7886
2021-09-29 12:15 | 14.9408 | 67.392 | 14.7857 | 0.358 | 0.601 | 32.7185
2021-09-29 12:30 | 14.9482 | 68.248 | 14.7867 | 0.372 | 0.615 | 34.8764
2021-09-29 12:45 | 14.948 | 68.934 | 14.7899 | 0.365 | 0.608 | 33.7886
2021-09-29 13:00 | 14.9458 | 69.449 | 14.7873 | 0.366 | 0.609 | 33.943
2021-09-29 13:15 | 14.9453 | 69.964 | 14.7902 | 0.358 | 0.601 | 32.7185
2021-09-29 13:30 | 14.9531 | 70.137 | 14.7895 | 0.377 | 0.62 | 35.6641
2021-09-29 13:45 | 14.9432 | 70.48 | 14.7869 | 0.361 | 0.604 | 33.175
2021-09-29 14:00 | 14.9457 | 70.995 | 14.7867 | 0.367 | 0.61 | 34.0976
2021-09-29 14:15 | 14.9508 | 71.339 | 14.7867 | 0.378 | 0.621 | 35.8228
2021-09-29 14:30 | 14.9514 | 71.683 | 14.7883 | 0.376 | 0.619 | 35.5059
2021-09-29 14:45 | 14.9445 | 72.028 | 14.7876 | 0.362 | 0.605 | 33.3278
2021-09-29 15:00 | 14.9463 | 72.199 | 14.7886 | 0.364 | 0.607 | 33.6347
2021-09-29 15:15 | 14.9473 | 72.718 | 14.7895 | 0.364 | 0.607 | 33.6347
2021-09-29 15:30 | 14.9464 | 73.062 | 14.7892 | 0.363 | 0.606 | 33.4811
2021-09-29 15:45 | 14.9454 | 73.407 | 14.7879 | 0.363 | 0.606 | 33.4811
2021-09-29 16:00 | 14.9416 | 73.753 | 14.7856 | 0.36 | 0.603 | 33.0224
2021-09-29 16:15 | 14.9476 | 73.753 | 14.7878 | 0.369 | 0.612 | 34.4081
2021-09-29 16:30 | 14.9431 | 73.753 | 14.7837 | 0.368 | 0.611 | 34.2527
2021-09-29 16:45 | 14.9464 | 73.926 | 14.7849 | 0.373 | 0.616 | 35.0332
2021-09-29 17:00 | 14.9445 | 73.753 | 14.7834 | 0.372 | 0.615 | 34.8764
2021-09-29 17:15 | 14.9428 | 73.58 | 14.783 | 0.369 | 0.612 | 34.4081
2021-09-29 17:30 | 14.9411 | 73.407 | 14.7856 | 0.359 | 0.602 | 32.8703
2021-09-29 17:45 | 14.9431 | 72.891 | 14.7863 | 0.362 | 0.605 | 33.3278
2021-09-29 18:00 | 14.944 | 72.545 | 14.7878 | 0.36 | 0.603 | 33.0224
2021-09-29 18:15 | 14.9434 | 72.199 | 14.7882 | 0.358 | 0.601 | 32.7185
2021-09-29 18:30 | 14.9469 | 71.683 | 14.7889 | 0.364 | 0.607 | 33.6347
2021-09-29 18:45 | 14.946 | 71.168 | 14.7856 | 0.37 | 0.613 | 34.5638
2021-09-29 19:00 | 14.946 | 70.308 | 14.7856 | 0.37 | 0.613 | 34.5638
2021-09-29 19:15 | 14.9458 | 69.449 | 14.7854 | 0.37 | 0.613 | 34.5638
2021-09-29 19:30 | 14.9461 | 68.763 | 14.787 | 0.367 | 0.61 | 34.0976
2021-09-29 19:45 | 14.9456 | 68.421 | 14.7882 | 0.363 | 0.606 | 33.4811
2021-09-29 20:00 | 14.945 | 68.077 | 14.7849 | 0.369 | 0.612 | 34.4081
2021-09-29 20:15 | 14.9456 | 67.564 | 14.7821 | 0.377 | 0.62 | 35.6641
2021-09-29 20:30 | 14.9448 | 67.221 | 14.7838 | 0.371 | 0.614 | 34.7199
2021-09-29 20:45 | 14.9473 | 66.879 | 14.7865 | 0.371 | 0.614 | 34.7199
2021-09-29 21:00 | 14.9451 | 66.537 | 14.7894 | 0.359 | 0.602 | 32.8703
2021-09-29 21:15 | 14.9479 | 66.366 | 14.7879 | 0.369 | 0.612 | 34.4081
2021-09-29 21:30 | 14.9443 | 66.022 | 14.7882 | 0.36 | 0.603 | 33.0224
2021-09-29 21:45 | 14.9454 | 65.851 | 14.7846 | 0.371 | 0.614 | 34.7199
2021-09-29 22:00 | 14.9451 | 65.68 | 14.7831 | 0.374 | 0.617 | 35.1904
2021-09-29 22:15 | 14.9463 | 65.509 | 14.7856 | 0.371 | 0.614 | 34.7199
2021-09-29 22:30 | 14.946 | 65.338 | 14.7849 | 0.372 | 0.615 | 34.8764
2021-09-29 22:45 | 14.9472 | 65.167 | 14.7873 | 0.369 | 0.612 | 34.4081
2021-09-29 23:00 | 14.9485 | 64.996 | 14.7866 | 0.373 | 0.616 | 35.0332
2021-09-29 23:15 | 14.948 | 64.825 | 14.7859 | 0.374 | 0.617 | 35.1904
2021-09-29 23:30 | 14.9463 | 64.652 | 14.7834 | 0.376 | 0.619 | 35.5059
2021-09-29 23:45 | 14.949 | 64.481 | 14.7844 | 0.38 | 0.623 | 36.1411
2021-09-30 | 14.9457 | 64.31 | 14.7804 | 0.381 | 0.624 | 36.3008
2021-09-30 00:15 | 14.9438 | 64.139 | 14.7815 | 0.374 | 0.617 | 35.1904
2021-09-30 00:30 | 14.9466 | 63.968 | 14.7825 | 0.378 | 0.621 | 35.8228
2021-09-30 00:45 | 14.9463 | 63.797 | 14.7785 | 0.387 | 0.63 | 37.2666
2021-09-30 01:00 | 14.9477 | 63.797 | 14.7795 | 0.388 | 0.631 | 37.4288
2021-09-30 01:15 | 14.946 | 63.626 | 14.7809 | 0.381 | 0.624 | 36.3008
2021-09-30 01:30 | 14.9457 | 63.455 | 14.7802 | 0.382 | 0.625 | 36.4609
2021-09-30 01:45 | 14.9483 | 63.282 | 14.7821 | 0.383 | 0.626 | 36.6213
2021-09-30 02:00 | 14.948 | 63.111 | 14.7798 | 0.388 | 0.631 | 37.4288
2021-09-30 02:15 | 14.9432 | 62.94 | 14.7776 | 0.382 | 0.625 | 36.4609
2021-09-30 02:30 | 14.9429 | 62.769 | 14.7791 | 0.378 | 0.621 | 35.8228
2021-09-30 02:45 | 14.9427 | 62.598 | 14.7764 | 0.383 | 0.626 | 36.6213
2021-09-30 03:00 | 14.9441 | 62.598 | 14.7798 | 0.379 | 0.622 | 35.9818
2021-09-30 03:15 | 14.9456 | 62.598 | 14.7776 | 0.387 | 0.63 | 37.2666
2021-09-30 03:30 | 14.9438 | 62.425 | 14.7776 | 0.383 | 0.626 | 36.6213
2021-09-30 03:45 | 14.9438 | 62.425 | 14.7772 | 0.384 | 0.627 | 36.7821
2021-09-30 04:00 | 14.9408 | 62.425 | 14.7753 | 0.382 | 0.625 | 36.4609
2021-09-30 04:15 | 14.9393 | 62.425 | 14.7714 | 0.387 | 0.63 | 37.2666
2021-09-30 04:30 | 14.939 | 62.254 | 14.7728 | 0.383 | 0.626 | 36.6213
2021-09-30 04:45 | 14.9405 | 62.254 | 14.7746 | 0.383 | 0.626 | 36.6213
2021-09-30 05:00 | 14.939 | 62.254 | 14.7741 | 0.38 | 0.623 | 36.1411
2021-09-30 05:15 | 14.9405 | 62.254 | 14.7738 | 0.384 | 0.627 | 36.7821
2021-09-30 05:30 | 14.939 | 62.254 | 14.7734 | 0.382 | 0.625 | 36.4609
2021-09-30 05:45 | 14.9387 | 62.083 | 14.7734 | 0.381 | 0.624 | 36.3008
2021-09-30 06:00 | 14.9418 | 62.083 | 14.7751 | 0.384 | 0.627 | 36.7821
2021-09-30 06:15 | 14.9385 | 61.912 | 14.773 | 0.382 | 0.625 | 36.4609
2021-09-30 06:30 | 14.937 | 61.912 | 14.7712 | 0.382 | 0.625 | 36.4609
2021-09-30 06:45 | 14.937 | 61.912 | 14.773 | 0.378 | 0.621 | 35.8228
2021-09-30 07:00 | 14.9385 | 61.912 | 14.7717 | 0.385 | 0.628 | 36.9432
2021-09-30 07:15 | 14.9385 | 61.912 | 14.7756 | 0.376 | 0.619 | 35.5059
2021-09-30 07:30 | 14.9411 | 61.741 | 14.7786 | 0.375 | 0.618 | 35.348
2021-09-30 07:45 | 14.9411 | 61.741 | 14.7776 | 0.377 | 0.62 | 35.6641
2021-09-30 08:00 | 14.9456 | 61.741 | 14.7815 | 0.378 | 0.621 | 35.8228
2021-09-30 08:15 | 14.9453 | 61.569 | 14.7817 | 0.377 | 0.62 | 35.6641
2021-09-30 08:30 | 14.9453 | 61.569 | 14.7843 | 0.371 | 0.614 | 34.7199
2021-09-30 08:45 | 14.9467 | 61.569 | 14.7885 | 0.365 | 0.608 | 33.7886
2021-09-30 09:00 | 14.9515 | 61.741 | 14.7944 | 0.362 | 0.605 | 33.3278
2021-09-30 09:15 | 14.9534 | 61.912 | 14.7976 | 0.359 | 0.602 | 32.8703
2021-09-30 09:30 | 14.9518 | 61.912 | 14.7976 | 0.356 | 0.599 | 32.4159
2021-09-30 09:45 | 14.9537 | 62.083 | 14.7998 | 0.355 | 0.598 | 32.2652
2021-09-30 10:00 | 14.9534 | 61.912 | 14.802 | 0.349 | 0.592 | 31.3684
2021-09-30 10:15 | 14.9576 | 61.741 | 14.803 | 0.357 | 0.6 | 32.567
2021-09-30 10:30 | 14.9551 | 62.083 | 14.8026 | 0.352 | 0.595 | 31.8152
2021-09-30 10:45 | 14.956 | 62.598 | 14.8043 | 0.35 | 0.593 | 31.517
2021-09-30 11:00 | 14.9543 | 63.282 | 14.797 | 0.363 | 0.606 | 33.4811
2021-09-30 11:15 | 14.9531 | 64.31 | 14.7973 | 0.359 | 0.602 | 32.8703
2021-09-30 11:30 | 14.9485 | 64.996 | 14.7937 | 0.357 | 0.6 | 32.567
2021-09-30 11:45 | 14.9499 | 65.851 | 14.7907 | 0.367 | 0.61 | 34.0976
2021-09-30 12:00 | 14.9448 | 66.366 | 14.7876 | 0.363 | 0.606 | 33.4811
2021-09-30 12:15 | 14.9479 | 67.221 | 14.7907 | 0.363 | 0.606 | 33.4811
2021-09-30 12:30 | 14.947 | 68.421 | 14.7883 | 0.366 | 0.609 | 33.943
2021-09-30 12:45 | 14.948 | 69.793 | 14.7895 | 0.366 | 0.609 | 33.943
2021-09-30 13:00 | 14.9466 | 70.651 | 14.7873 | 0.367 | 0.61 | 34.0976
2021-09-30 13:15 | 14.946 | 71.168 | 14.7846 | 0.372 | 0.615 | 34.8764
2021-09-30 13:30 | 14.9443 | 71.856 | 14.7841 | 0.369 | 0.612 | 34.4081
2021-09-30 13:45 | 14.9392 | 72.372 | 14.7838 | 0.358 | 0.601 | 32.7185
2021-09-30 14:00 | 14.9431 | 72.891 | 14.782 | 0.372 | 0.615 | 34.8764
2021-09-30 14:15 | 14.9485 | 73.407 | 14.7827 | 0.382 | 0.625 | 36.4609
2021-09-30 14:30 | 14.9371 | 73.753 | 14.7801 | 0.362 | 0.605 | 33.3278
2021-09-30 14:45 | 14.9408 | 74.098 | 14.7821 | 0.366 | 0.609 | 33.943
2021-09-30 15:00 | 14.9399 | 74.446 | 14.7775 | 0.375 | 0.618 | 35.348
2021-09-30 15:15 | 14.9366 | 75.139 | 14.7778 | 0.366 | 0.609 | 33.943
2021-09-30 15:30 | 14.9331 | 75.659 | 14.7754 | 0.364 | 0.607 | 33.6347
2021-09-30 15:45 | 14.9367 | 76.006 | 14.7735 | 0.376 | 0.619 | 35.5059
2021-09-30 16:00 | 14.9325 | 76.181 | 14.7738 | 0.366 | 0.609 | 33.943
2021-09-30 16:15 | 14.9403 | 76.354 | 14.7731 | 0.386 | 0.629 | 37.1047
2021-09-30 16:30 | 14.9385 | 76.181 | 14.7712 | 0.386 | 0.629 | 37.1047
2021-09-30 16:45 | 14.9348 | 75.832 | 14.7704 | 0.379 | 0.622 | 35.9818
2021-09-30 17:00 | 14.9289 | 75.832 | 14.7675 | 0.372 | 0.615 | 34.8764
2021-09-30 17:15 | 14.9334 | 75.832 | 14.7686 | 0.38 | 0.623 | 36.1411
2021-09-30 17:30 | 14.9283 | 75.484 | 14.766 | 0.374 | 0.617 | 35.1904
2021-09-30 17:45 | 14.9325 | 75.312 | 14.7676 | 0.38 | 0.623 | 36.1411
2021-09-30 18:00 | 14.9329 | 74.791 | 14.7666 | 0.384 | 0.627 | 36.7821
2021-09-30 18:15 | 14.9303 | 74.098 | 14.7663 | 0.378 | 0.621 | 35.8228
2021-09-30 18:30 | 14.9309 | 73.58 | 14.7682 | 0.375 | 0.618 | 35.348
2021-09-30 18:45 | 14.9308 | 72.718 | 14.7672 | 0.377 | 0.62 | 35.6641
2021-09-30 19:00 | 14.9296 | 72.028 | 14.7676 | 0.374 | 0.617 | 35.1904
2021-09-30 19:15 | 14.9286 | 71.512 | 14.7683 | 0.37 | 0.613 | 34.5638
2021-09-30 19:30 | 14.9308 | 70.995 | 14.768 | 0.375 | 0.618 | 35.348
2021-09-30 19:45 | 14.9268 | 70.48 | 14.7676 | 0.367 | 0.61 | 34.0976
2021-09-30 20:00 | 14.9334 | 69.964 | 14.769 | 0.379 | 0.622 | 35.9818
2021-09-30 20:15 | 14.9312 | 69.622 | 14.7699 | 0.372 | 0.615 | 34.8764
2021-09-30 20:30 | 14.9321 | 69.278 | 14.7704 | 0.373 | 0.616 | 35.0332
2021-09-30 20:45 | 14.9286 | 68.934 | 14.7728 | 0.359 | 0.602 | 32.8703
2021-09-30 21:00 | 14.9276 | 68.421 | 14.767 | 0.37 | 0.613 | 34.5638
2021-09-30 21:15 | 14.927 | 68.077 | 14.7685 | 0.366 | 0.609 | 33.943
2021-09-30 21:30 | 14.9297 | 67.906 | 14.7667 | 0.376 | 0.619 | 35.5059
2021-09-30 21:45 | 14.929 | 67.564 | 14.7704 | 0.366 | 0.609 | 33.943
2021-09-30 22:00 | 14.9287 | 67.392 | 14.7704 | 0.365 | 0.608 | 33.7886
2021-09-30 22:15 | 14.927 | 67.221 | 14.7706 | 0.361 | 0.604 | 33.175
2021-09-30 22:30 | 14.9237 | 67.05 | 14.7711 | 0.352 | 0.595 | 31.8152
2021-09-30 22:45 | 14.9305 | 66.708 | 14.7728 | 0.364 | 0.607 | 33.6347
2021-09-30 23:00 | 14.929 | 66.708 | 14.7728 | 0.36 | 0.603 | 33.0224
2021-09-30 23:15 | 14.9287 | 66.537 | 14.7747 | 0.355 | 0.598 | 32.2652
2021-09-30 23:30 | 14.9299 | 66.366 | 14.7743 | 0.359 | 0.602 | 32.8703
2021-09-30 23:45 | 14.9296 | 66.193 | 14.7721 | 0.363 | 0.606 | 33.4811
2021-10-01 | 14.929 | 65.851 | 14.7754 | 0.354 | 0.597 | 32.1148
2021-10-01 00:15 | 14.929 | 65.851 | 14.7733 | 0.359 | 0.602 | 32.8703
2021-10-01 00:30 | 14.9287 | 65.68 | 14.773 | 0.359 | 0.602 | 32.8703
2021-10-01 00:45 | 14.9284 | 65.509 | 14.7708 | 0.364 | 0.607 | 33.6347
2021-10-01 01:00 | 14.9266 | 65.338 | 14.7722 | 0.356 | 0.599 | 32.4159
2021-10-01 01:15 | 14.9263 | 65.167 | 14.7718 | 0.356 | 0.599 | 32.4159
2021-10-01 01:30 | 14.926 | 64.996 | 14.7693 | 0.361 | 0.604 | 33.175
2021-10-01 01:45 | 14.9257 | 64.825 | 14.7705 | 0.358 | 0.601 | 32.7185
2021-10-01 02:00 | 14.9239 | 64.652 | 14.7683 | 0.359 | 0.602 | 32.8703
2021-10-01 02:15 | 14.9239 | 64.652 | 14.7679 | 0.36 | 0.603 | 33.0224
2021-10-01 02:30 | 14.9221 | 64.481 | 14.7693 | 0.352 | 0.595 | 31.8152
2021-10-01 02:45 | 14.9218 | 64.31 | 14.765 | 0.362 | 0.605 | 33.3278
2021-10-01 03:00 | 14.9215 | 64.139 | 14.7647 | 0.362 | 0.605 | 33.3278
2021-10-01 03:15 | 14.9215 | 64.139 | 14.7628 | 0.366 | 0.609 | 33.943
2021-10-01 03:30 | 14.9197 | 63.968 | 14.7603 | 0.368 | 0.611 | 34.2527
2021-10-01 03:45 | 14.9195 | 63.797 | 14.7599 | 0.368 | 0.611 | 34.2527
2021-10-01 04:00 | 14.9164 | 63.797 | 14.7577 | 0.366 | 0.609 | 33.943
2021-10-01 04:15 | 14.9161 | 63.626 | 14.7574 | 0.366 | 0.609 | 33.943
2021-10-01 04:30 | 14.9128 | 63.455 | 14.7553 | 0.363 | 0.606 | 33.4811
2021-10-01 04:45 | 14.9144 | 63.455 | 14.7572 | 0.363 | 0.606 | 33.4811
2021-10-01 05:00 | 14.9096 | 63.282 | 14.7531 | 0.361 | 0.604 | 33.175
2021-10-01 05:15 | 14.908 | 63.282 | 14.7531 | 0.357 | 0.6 | 32.567
2021-10-01 05:30 | 14.908 | 63.282 | 14.7477 | 0.37 | 0.613 | 34.5638
2021-10-01 05:45 | 14.911 | 63.282 | 14.7531 | 0.364 | 0.607 | 33.6347
2021-10-01 06:00 | 14.9125 | 63.282 | 14.7528 | 0.368 | 0.611 | 34.2527
2021-10-01 06:15 | 14.911 | 63.282 | 14.7543 | 0.362 | 0.605 | 33.3278
2021-10-01 06:30 | 14.9139 | 63.282 | 14.756 | 0.364 | 0.607 | 33.6347
2021-10-01 06:45 | 14.9155 | 63.282 | 14.756 | 0.368 | 0.611 | 34.2527
2021-10-01 07:00 | 14.9155 | 63.282 | 14.7543 | 0.372 | 0.615 | 34.8764
2021-10-01 07:15 | 14.9125 | 63.282 | 14.7538 | 0.366 | 0.609 | 33.943
2021-10-01 07:30 | 14.9173 | 63.455 | 14.7572 | 0.369 | 0.612 | 34.4081
2021-10-01 07:45 | 14.919 | 63.626 | 14.7572 | 0.373 | 0.616 | 35.0332
2021-10-01 08:00 | 14.9173 | 63.455 | 14.7589 | 0.365 | 0.608 | 33.7886
2021-10-01 08:15 | 14.9144 | 63.455 | 14.7557 | 0.366 | 0.609 | 33.943
2021-10-01 08:30 | 14.9128 | 63.455 | 14.7509 | 0.373 | 0.616 | 35.0332
2021-10-01 08:45 | 14.9128 | 63.455 | 14.7538 | 0.367 | 0.61 | 34.0976
2021-10-01 09:00 | 14.9128 | 63.455 | 14.7556 | 0.363 | 0.606 | 33.4811
2021-10-01 09:15 | 14.9131 | 63.626 | 14.7556 | 0.363 | 0.606 | 33.4811
2021-10-01 09:30 | 14.9119 | 63.797 | 14.7541 | 0.364 | 0.607 | 33.6347
2021-10-01 09:45 | 14.9138 | 63.968 | 14.7595 | 0.356 | 0.599 | 32.4159
2021-10-01 10:00 | 14.9144 | 64.31 | 14.7605 | 0.355 | 0.598 | 32.2652
2021-10-01 10:15 | 14.9161 | 64.481 | 14.7619 | 0.356 | 0.599 | 32.4159
2021-10-01 10:30 | 14.9152 | 64.825 | 14.7598 | 0.359 | 0.602 | 32.8703
2021-10-01 10:45 | 14.9141 | 64.996 | 14.7603 | 0.355 | 0.598 | 32.2652
2021-10-01 11:00 | 14.9129 | 65.167 | 14.7593 | 0.354 | 0.597 | 32.1148
2021-10-01 11:15 | 14.9116 | 65.338 | 14.7596 | 0.351 | 0.594 | 31.6659
2021-10-01 11:30 | 14.9107 | 65.68 | 14.7599 | 0.348 | 0.591 | 31.2202
2021-10-01 11:45 | 14.9135 | 66.366 | 14.758 | 0.359 | 0.602 | 32.8703
2021-10-01 12:00 | 14.915 | 67.221 | 14.758 | 0.362 | 0.605 | 33.3278
2021-10-01 12:15 | 14.9139 | 68.248 | 14.7617 | 0.351 | 0.594 | 31.6659
2021-10-01 12:30 | 14.9295 | 69.449 | 14.7667 | 0.375 | 0.618 | 35.348
2021-10-01 12:45 | 14.9286 | 70.651 | 14.768 | 0.37 | 0.613 | 34.5638
2021-10-01 13:00 | 14.934 | 71.168 | 14.7698 | 0.379 | 0.622 | 35.9818
2021-10-01 13:15 | 14.9226 | 71.512 | 14.769 | 0.354 | 0.597 | 32.1148
2021-10-01 13:30 | 14.9263 | 71.856 | 14.7675 | 0.366 | 0.609 | 33.943
2021-10-01 13:45 | 14.9284 | 72.199 | 14.7666 | 0.373 | 0.616 | 35.0332
2021-10-01 14:00 | 14.9203 | 72.718 | 14.7643 | 0.36 | 0.603 | 33.0224
2021-10-01 14:15 | 14.9257 | 73.234 | 14.7609 | 0.38 | 0.623 | 36.1411
2021-10-01 14:30 | 14.9251 | 73.753 | 14.7637 | 0.372 | 0.615 | 34.8764
2021-10-01 14:45 | 14.9183 | 74.098 | 14.7648 | 0.354 | 0.597 | 32.1148
2021-10-01 15:00 | 14.9234 | 74.446 | 14.765 | 0.365 | 0.608 | 33.7886
2021-10-01 15:15 | 14.9315 | 74.791 | 14.7689 | 0.375 | 0.618 | 35.348
2021-10-01 15:30 | 14.9295 | 75.312 | 14.7663 | 0.376 | 0.619 | 35.5059
2021-10-01 15:45 | 14.9255 | 75.659 | 14.7683 | 0.363 | 0.606 | 33.4811
2021-10-01 16:00 | 14.9244 | 75.832 | 14.7667 | 0.364 | 0.607 | 33.6347
2021-10-01 16:15 | 14.9247 | 76.006 | 14.7621 | 0.375 | 0.618 | 35.348
2021-10-01 16:30 | 14.9232 | 76.006 | 14.7638 | 0.368 | 0.611 | 34.2527
2021-10-01 16:45 | 14.9247 | 76.006 | 14.7635 | 0.372 | 0.615 | 34.8764
2021-10-01 17:00 | 14.9258 | 75.832 | 14.7651 | 0.371 | 0.614 | 34.7199
2021-10-01 17:15 | 14.9267 | 75.484 | 14.7634 | 0.377 | 0.62 | 35.6641
2021-10-01 17:30 | 14.9219 | 75.312 | 14.7598 | 0.374 | 0.617 | 35.1904
2021-10-01 17:45 | 14.9196 | 74.791 | 14.7619 | 0.364 | 0.607 | 33.6347
2021-10-01 18:00 | 14.9186 | 74.271 | 14.7624 | 0.36 | 0.603 | 33.0224
2021-10-01 18:15 | 14.9219 | 73.58 | 14.7592 | 0.375 | 0.618 | 35.348
2021-10-01 18:30 | 14.9239 | 73.062 | 14.7593 | 0.38 | 0.623 | 36.1411
2021-10-01 18:45 | 14.9209 | 72.199 | 14.7606 | 0.37 | 0.613 | 34.5638
2021-10-01 19:00 | 14.9212 | 71.512 | 14.7611 | 0.369 | 0.612 | 34.4081
2021-10-01 19:15 | 14.9199 | 70.824 | 14.7628 | 0.362 | 0.605 | 33.3278
2021-10-01 19:30 | 14.9176 | 70.308 | 14.7614 | 0.36 | 0.603 | 33.0224
2021-10-01 19:45 | 14.9179 | 69.622 | 14.7586 | 0.367 | 0.61 | 34.0976
2021-10-01 20:00 | 14.9184 | 69.107 | 14.7596 | 0.366 | 0.609 | 33.943
2021-10-01 20:15 | 14.9177 | 68.763 | 14.7601 | 0.364 | 0.607 | 33.6347
2021-10-01 20:30 | 14.9187 | 68.421 | 14.7643 | 0.356 | 0.599 | 32.4159
2021-10-01 20:45 | 14.9196 | 68.077 | 14.7621 | 0.363 | 0.606 | 33.4811
2021-10-01 21:00 | 14.9208 | 67.906 | 14.7676 | 0.353 | 0.596 | 31.9648
2021-10-01 21:15 | 14.9205 | 67.735 | 14.7683 | 0.351 | 0.594 | 31.6659
2021-10-01 21:30 | 14.9216 | 67.564 | 14.7669 | 0.357 | 0.6 | 32.567
2021-10-01 21:45 | 14.9228 | 67.392 | 14.7669 | 0.36 | 0.603 | 33.0224
2021-10-01 22:00 | 14.9239 | 67.221 | 14.7683 | 0.359 | 0.602 | 32.8703
2021-10-01 22:15 | 14.9208 | 67.05 | 14.7647 | 0.36 | 0.603 | 33.0224
2021-10-01 22:30 | 14.92 | 66.708 | 14.7679 | 0.351 | 0.594 | 31.6659
2021-10-01 22:45 | 14.9183 | 66.537 | 14.7679 | 0.347 | 0.59 | 31.0723
2021-10-01 23:00 | 14.918 | 66.366 | 14.7661 | 0.35 | 0.593 | 31.517
2021-10-01 23:15 | 14.9192 | 66.193 | 14.7661 | 0.353 | 0.596 | 31.9648
2021-10-01 23:30 | 14.9189 | 66.022 | 14.7661 | 0.352 | 0.595 | 31.8152
2021-10-01 23:45 | 14.9215 | 65.851 | 14.7661 | 0.358 | 0.601 | 32.7185
2021-10-02 | 14.92 | 65.851 | 14.7661 | 0.355 | 0.598 | 32.2652
2021-10-02 00:15 | 14.9152 | 65.68 | 14.7628 | 0.352 | 0.595 | 31.8152
2021-10-02 00:30 | 14.9135 | 65.509 | 14.7625 | 0.348 | 0.591 | 31.2202
2021-10-02 00:45 | 14.915 | 65.509 | 14.7625 | 0.352 | 0.595 | 31.8152
2021-10-02 01:00 | 14.9116 | 65.338 | 14.7611 | 0.347 | 0.59 | 31.0723
2021-10-02 01:15 | 14.9116 | 65.338 | 14.7589 | 0.352 | 0.595 | 31.8152
2021-10-02 01:30 | 14.9113 | 65.167 | 14.7582 | 0.353 | 0.596 | 31.9648
2021-10-02 01:45 | 14.911 | 64.996 | 14.7577 | 0.354 | 0.597 | 32.1148
2021-10-02 02:00 | 14.9093 | 64.825 | 14.7556 | 0.355 | 0.598 | 32.2652
2021-10-02 02:15 | 14.9063 | 64.825 | 14.7538 | 0.352 | 0.595 | 31.8152
2021-10-02 02:30 | 14.9078 | 64.825 | 14.7521 | 0.359 | 0.602 | 32.8703
2021-10-02 02:45 | 14.9063 | 64.825 | 14.7521 | 0.356 | 0.599 | 32.4159
2021-10-02 03:00 | 14.906 | 64.652 | 14.7516 | 0.356 | 0.599 | 32.4159
2021-10-02 03:15 | 14.906 | 64.652 | 14.7516 | 0.356 | 0.599 | 32.4159
2021-10-02 03:30 | 14.9045 | 64.652 | 14.7495 | 0.358 | 0.601 | 32.7185
2021-10-02 03:45 | 14.9045 | 64.652 | 14.7499 | 0.357 | 0.6 | 32.567
2021-10-02 04:00 | 14.906 | 64.652 | 14.7477 | 0.365 | 0.608 | 33.7886
2021-10-02 04:15 | 14.9031 | 64.652 | 14.749 | 0.355 | 0.598 | 32.2652
2021-10-02 04:30 | 14.9042 | 64.481 | 14.7509 | 0.354 | 0.597 | 32.1148
2021-10-02 04:45 | 14.9057 | 64.481 | 14.7527 | 0.353 | 0.596 | 31.9648
2021-10-02 05:00 | 14.9102 | 64.481 | 14.7527 | 0.363 | 0.606 | 33.4811
2021-10-02 05:15 | 14.9102 | 64.481 | 14.7545 | 0.359 | 0.602 | 32.8703
2021-10-02 05:30 | 14.9102 | 64.481 | 14.756 | 0.356 | 0.599 | 32.4159
2021-10-02 05:45 | 14.9116 | 64.481 | 14.7574 | 0.356 | 0.599 | 32.4159
2021-10-02 06:00 | 14.9099 | 64.31 | 14.7574 | 0.352 | 0.595 | 31.8152
2021-10-02 06:15 | 14.9125 | 64.139 | 14.7625 | 0.346 | 0.589 | 30.9248
2021-10-02 06:30 | 14.917 | 64.139 | 14.7621 | 0.357 | 0.6 | 32.567
2021-10-02 06:45 | 14.9152 | 63.968 | 14.7635 | 0.35 | 0.593 | 31.517
2021-10-02 07:00 | 14.9181 | 63.968 | 14.7654 | 0.352 | 0.595 | 31.8152
2021-10-02 07:15 | 14.9167 | 63.968 | 14.7654 | 0.349 | 0.592 | 31.3684
2021-10-02 07:30 | 14.9209 | 63.797 | 14.7672 | 0.355 | 0.598 | 32.2652
2021-10-02 07:45 | 14.9221 | 63.626 | 14.7693 | 0.352 | 0.595 | 31.8152
2021-10-02 08:00 | 14.9221 | 63.626 | 14.7711 | 0.348 | 0.591 | 31.2202
2021-10-02 08:15 | 14.9232 | 63.455 | 14.7715 | 0.35 | 0.593 | 31.517
2021-10-02 08:30 | 14.9235 | 63.626 | 14.7737 | 0.346 | 0.589 | 30.9248
2021-10-02 08:45 | 14.9242 | 63.968 | 14.7722 | 0.351 | 0.594 | 31.6659
2021-10-02 09:00 | 14.9215 | 64.139 | 14.7708 | 0.348 | 0.591 | 31.2202
2021-10-02 09:15 | 14.9245 | 64.139 | 14.7698 | 0.357 | 0.6 | 32.567
2021-10-02 09:30 | 14.9215 | 64.139 | 14.7693 | 0.351 | 0.594 | 31.6659
2021-10-02 09:45 | 14.9184 | 64.139 | 14.7693 | 0.344 | 0.587 | 30.6309
2021-10-02 10:00 | 14.9232 | 64.31 | 14.7705 | 0.352 | 0.595 | 31.8152
2021-10-02 10:15 | 14.9237 | 64.481 | 14.7719 | 0.35 | 0.593 | 31.517
2021-10-02 10:30 | 14.9209 | 64.652 | 14.7737 | 0.34 | 0.583 | 30.0473
2021-10-02 10:45 | 14.9242 | 64.825 | 14.777 | 0.34 | 0.583 | 30.0473
2021-10-02 11:00 | 14.9271 | 64.825 | 14.777 | 0.346 | 0.589 | 30.9248
2021-10-02 11:15 | 14.9242 | 65.68 | 14.777 | 0.34 | 0.583 | 30.0473
2021-10-02 11:30 | 14.9239 | 66.366 | 14.7751 | 0.343 | 0.586 | 30.4845
2021-10-02 11:45 | 14.9245 | 66.708 | 14.774 | 0.347 | 0.59 | 31.0723
2021-10-02 12:00 | 14.9197 | 67.392 | 14.7701 | 0.345 | 0.588 | 30.7777
2021-10-02 12:15 | 14.918 | 68.077 | 14.7718 | 0.337 | 0.58 | 29.6134
2021-10-02 12:30 | 14.9163 | 68.763 | 14.7685 | 0.341 | 0.584 | 30.1927
2021-10-02 12:45 | 14.9163 | 69.622 | 14.7676 | 0.343 | 0.586 | 30.4845
2021-10-02 13:00 | 14.9131 | 70.308 | 14.7667 | 0.338 | 0.581 | 29.7577
2021-10-02 13:15 | 14.9176 | 71.168 | 14.7656 | 0.351 | 0.594 | 31.6659
2021-10-02 13:30 | 14.9144 | 71.856 | 14.766 | 0.342 | 0.585 | 30.3384
2021-10-02 13:45 | 14.9155 | 72.545 | 14.7634 | 0.351 | 0.594 | 31.6659
2021-10-02 14:00 | 14.9063 | 73.234 | 14.7561 | 0.346 | 0.589 | 30.9248
2021-10-02 14:15 | 14.9076 | 73.926 | 14.7589 | 0.343 | 0.586 | 30.4845
2021-10-02 14:30 | 14.9081 | 74.271 | 14.7572 | 0.348 | 0.591 | 31.2202
2021-10-02 14:45 | 14.9087 | 74.619 | 14.7577 | 0.348 | 0.591 | 31.2202
2021-10-02 15:00 | 14.9094 | 74.964 | 14.7588 | 0.348 | 0.591 | 31.2202
2021-10-02 15:15 | 14.9086 | 75.312 | 14.7592 | 0.345 | 0.588 | 30.7777
2021-10-02 15:30 | 14.9092 | 75.659 | 14.757 | 0.351 | 0.594 | 31.6659
2021-10-02 15:45 | 14.9092 | 75.659 | 14.7585 | 0.348 | 0.591 | 31.2202
2021-10-02 16:00 | 14.9064 | 75.832 | 14.7599 | 0.338 | 0.581 | 29.7577
2021-10-02 16:15 | 14.9049 | 75.832 | 14.7589 | 0.337 | 0.58 | 29.6134
2021-10-02 16:30 | 14.9112 | 76.006 | 14.7569 | 0.356 | 0.599 | 32.4159
2021-10-02 16:45 | 14.9064 | 75.832 | 14.7558 | 0.347 | 0.59 | 31.0723
2021-10-02 17:00 | 14.9064 | 75.832 | 14.7566 | 0.346 | 0.589 | 30.9248
2021-10-02 17:15 | 14.9058 | 75.484 | 14.7551 | 0.348 | 0.591 | 31.2202
2021-10-02 17:30 | 14.907 | 75.312 | 14.7566 | 0.347 | 0.59 | 31.0723
2021-10-02 17:45 | 14.9076 | 74.791 | 14.7544 | 0.353 | 0.596 | 31.9648
2021-10-02 18:00 | 14.9084 | 74.446 | 14.758 | 0.347 | 0.59 | 31.0723
2021-10-02 18:15 | 14.9057 | 73.753 | 14.758 | 0.341 | 0.584 | 30.1927
2021-10-02 18:30 | 14.9078 | 73.234 | 14.7572 | 0.348 | 0.591 | 31.2202
2021-10-02 18:45 | 14.9081 | 72.545 | 14.7566 | 0.35 | 0.593 | 31.517
2021-10-02 19:00 | 14.9051 | 71.683 | 14.7563 | 0.343 | 0.586 | 30.4845
2021-10-02 19:15 | 14.9083 | 70.995 | 14.7574 | 0.348 | 0.591 | 31.2202
2021-10-02 19:30 | 14.9092 | 70.651 | 14.7574 | 0.35 | 0.593 | 31.517
2021-10-02 19:45 | 14.9094 | 69.964 | 14.7596 | 0.346 | 0.589 | 30.9248
2021-10-02 20:00 | 14.9086 | 69.449 | 14.7586 | 0.346 | 0.589 | 30.9248
2021-10-02 20:15 | 14.9103 | 68.763 | 14.7596 | 0.348 | 0.591 | 31.2202
2021-10-02 20:30 | 14.9078 | 68.248 | 14.7589 | 0.344 | 0.587 | 30.6309
2021-10-02 20:45 | 14.9087 | 67.906 | 14.7577 | 0.348 | 0.591 | 31.2202
2021-10-02 21:00 | 14.9112 | 67.564 | 14.7603 | 0.348 | 0.591 | 31.2202
2021-10-02 21:15 | 14.909 | 67.221 | 14.7596 | 0.345 | 0.588 | 30.7777
2021-10-02 21:30 | 14.9118 | 67.05 | 14.7596 | 0.351 | 0.594 | 31.6659
2021-10-02 21:45 | 14.9099 | 66.879 | 14.7618 | 0.342 | 0.585 | 30.3384
2021-10-02 22:00 | 14.9112 | 66.708 | 14.7621 | 0.344 | 0.587 | 30.6309
2021-10-02 22:15 | 14.9093 | 66.537 | 14.7621 | 0.34 | 0.583 | 30.0473
2021-10-02 22:30 | 14.909 | 66.366 | 14.7611 | 0.341 | 0.584 | 30.1927
2021-10-02 22:45 | 14.9118 | 66.193 | 14.7596 | 0.351 | 0.594 | 31.6659
2021-10-02 23:00 | 14.9115 | 66.022 | 14.7599 | 0.35 | 0.593 | 31.517
2021-10-02 23:15 | 14.9096 | 65.851 | 14.7603 | 0.344 | 0.587 | 30.6309
2021-10-02 23:30 | 14.9081 | 65.851 | 14.7603 | 0.341 | 0.584 | 30.1927
2021-10-02 23:45 | 14.9107 | 65.68 | 14.7603 | 0.347 | 0.59 | 31.0723
2021-10-03 | 14.9078 | 65.68 | 14.7621 | 0.336 | 0.579 | 29.4695
2021-10-03 00:15 | 14.909 | 65.509 | 14.7564 | 0.352 | 0.595 | 31.8152
2021-10-03 00:30 | 14.9057 | 65.338 | 14.7564 | 0.344 | 0.587 | 30.6309
2021-10-03 00:45 | 14.9042 | 65.338 | 14.7564 | 0.341 | 0.584 | 30.1927
2021-10-03 01:00 | 14.9025 | 65.167 | 14.7528 | 0.345 | 0.588 | 30.7777
2021-10-03 01:15 | 14.902 | 64.996 | 14.7524 | 0.345 | 0.588 | 30.7777
2021-10-03 01:30 | 14.8989 | 64.825 | 14.747 | 0.35 | 0.593 | 31.517
2021-10-03 01:45 | 14.8973 | 64.825 | 14.7506 | 0.338 | 0.581 | 29.7577
2021-10-03 02:00 | 14.897 | 64.652 | 14.7466 | 0.347 | 0.59 | 31.0723
2021-10-03 02:15 | 14.8955 | 64.652 | 14.7463 | 0.344 | 0.587 | 30.6309
2021-10-03 02:30 | 14.8952 | 64.481 | 14.7463 | 0.344 | 0.587 | 30.6309
2021-10-03 02:45 | 14.8907 | 64.481 | 14.7427 | 0.342 | 0.585 | 30.3384
2021-10-03 03:00 | 14.8907 | 64.481 | 14.7405 | 0.347 | 0.59 | 31.0723
2021-10-03 03:15 | 14.8848 | 64.481 | 14.7347 | 0.346 | 0.589 | 30.9248
2021-10-03 03:30 | 14.8788 | 64.481 | 14.731 | 0.341 | 0.584 | 30.1927
2021-10-03 03:45 | 14.8786 | 64.31 | 14.7289 | 0.345 | 0.588 | 30.7777
2021-10-03 04:00 | 14.8786 | 64.31 | 14.7267 | 0.35 | 0.593 | 31.517
2021-10-03 04:15 | 14.8797 | 64.139 | 14.7277 | 0.351 | 0.594 | 31.6659
2021-10-03 04:30 | 14.878 | 63.968 | 14.7274 | 0.347 | 0.59 | 31.0723
2021-10-03 04:45 | 14.8764 | 63.968 | 14.7263 | 0.346 | 0.589 | 30.9248
2021-10-03 05:00 | 14.8806 | 63.797 | 14.7287 | 0.35 | 0.593 | 31.517
2021-10-03 05:15 | 14.8788 | 63.626 | 14.7263 | 0.352 | 0.595 | 31.8152
2021-10-03 05:30 | 14.8772 | 63.626 | 14.7273 | 0.346 | 0.589 | 30.9248
2021-10-03 05:45 | 14.8786 | 63.455 | 14.7283 | 0.347 | 0.59 | 31.0723
2021-10-03 06:00 | 14.8812 | 63.282 | 14.7297 | 0.349 | 0.592 | 31.3684
2021-10-03 06:15 | 14.8842 | 63.282 | 14.7338 | 0.347 | 0.59 | 31.0723
2021-10-03 06:30 | 14.8859 | 63.455 | 14.7382 | 0.341 | 0.584 | 30.1927
2021-10-03 06:45 | 14.8874 | 63.455 | 14.737 | 0.347 | 0.59 | 31.0723
2021-10-03 07:00 | 14.8871 | 63.282 | 14.7392 | 0.341 | 0.584 | 30.1927
2021-10-03 07:15 | 14.8902 | 63.282 | 14.7392 | 0.348 | 0.591 | 31.2202
2021-10-03 07:30 | 14.8868 | 63.111 | 14.7392 | 0.341 | 0.584 | 30.1927
2021-10-03 07:45 | 14.8896 | 62.94 | 14.7392 | 0.347 | 0.59 | 31.0723
2021-10-03 08:00 | 14.8896 | 62.94 | 14.7396 | 0.346 | 0.589 | 30.9248
2021-10-03 08:15 | 14.8893 | 62.769 | 14.7396 | 0.345 | 0.588 | 30.7777
2021-10-03 08:30 | 14.8893 | 62.769 | 14.74 | 0.344 | 0.587 | 30.6309
2021-10-03 08:45 | 14.8888 | 62.598 | 14.7408 | 0.342 | 0.585 | 30.3384
2021-10-03 09:00 | 14.888 | 62.94 | 14.7379 | 0.346 | 0.589 | 30.9248
2021-10-03 09:15 | 14.8883 | 63.111 | 14.7393 | 0.344 | 0.587 | 30.6309
2021-10-03 09:30 | 14.8886 | 63.282 | 14.7393 | 0.344 | 0.587 | 30.6309
2021-10-03 09:45 | 14.8874 | 63.455 | 14.7422 | 0.335 | 0.578 | 29.326
2021-10-03 10:00 | 14.8859 | 63.455 | 14.739 | 0.339 | 0.582 | 29.9023
2021-10-03 10:15 | 14.8845 | 63.455 | 14.7415 | 0.33 | 0.573 | 28.6135
2021-10-03 10:30 | 14.8859 | 63.455 | 14.7408 | 0.335 | 0.578 | 29.326
2021-10-03 10:45 | 14.8865 | 63.797 | 14.744 | 0.329 | 0.572 | 28.4721
2021-10-03 11:00 | 14.8868 | 63.968 | 14.7421 | 0.334 | 0.577 | 29.1828
2021-10-03 11:15 | 14.8868 | 64.825 | 14.7432 | 0.331 | 0.574 | 28.7553
2021-10-03 11:30 | 14.8857 | 65.851 | 14.7438 | 0.327 | 0.57 | 28.1904
2021-10-03 11:45 | 14.8909 | 67.05 | 14.7421 | 0.343 | 0.586 | 30.4845
2021-10-03 12:00 | 14.8897 | 68.077 | 14.7387 | 0.348 | 0.591 | 31.2202
2021-10-03 12:15 | 14.8883 | 68.934 | 14.7395 | 0.343 | 0.586 | 30.4845
2021-10-03 12:30 | 14.8849 | 69.622 | 14.7395 | 0.336 | 0.579 | 29.4695
2021-10-03 12:45 | 14.8846 | 70.308 | 14.7364 | 0.342 | 0.585 | 30.3384
2021-10-03 13:00 | 14.8877 | 71.168 | 14.7331 | 0.357 | 0.6 | 32.567
2021-10-03 13:15 | 14.8829 | 71.856 | 14.7322 | 0.348 | 0.591 | 31.2202
2021-10-03 13:30 | 14.8809 | 72.372 | 14.7321 | 0.343 | 0.586 | 30.4845
2021-10-03 13:45 | 14.882 | 73.062 | 14.7312 | 0.348 | 0.591 | 31.2202
2021-10-03 14:00 | 14.8743 | 73.753 | 14.7264 | 0.341 | 0.584 | 30.1927
2021-10-03 14:15 | 14.8752 | 74.271 | 14.7257 | 0.345 | 0.588 | 30.7777
2021-10-03 14:30 | 14.8717 | 74.791 | 14.7205 | 0.349 | 0.592 | 31.3684
2021-10-03 14:45 | 14.8723 | 75.139 | 14.7173 | 0.358 | 0.601 | 32.7185
2021-10-03 15:00 | 14.8714 | 75.484 | 14.7177 | 0.355 | 0.598 | 32.2652
2021-10-03 15:15 | 14.8678 | 76.006 | 14.7168 | 0.348 | 0.591 | 31.2202
2021-10-03 15:30 | 14.8685 | 76.354 | 14.7176 | 0.348 | 0.591 | 31.2202
2021-10-03 15:45 | 14.8661 | 76.703 | 14.7135 | 0.352 | 0.595 | 31.8152
2021-10-03 16:00 | 14.8668 | 77.05 | 14.7151 | 0.35 | 0.593 | 31.517
2021-10-03 16:15 | 14.8623 | 77.05 | 14.712 | 0.347 | 0.59 | 31.0723
2021-10-03 16:30 | 14.8623 | 77.05 | 14.7062 | 0.36 | 0.603 | 33.0224
2021-10-03 16:45 | 14.8575 | 76.876 | 14.7025 | 0.358 | 0.601 | 32.7185
2021-10-03 17:00 | 14.8584 | 76.528 | 14.7044 | 0.355 | 0.598 | 32.2652
2021-10-03 17:15 | 14.8536 | 76.354 | 14.7007 | 0.353 | 0.596 | 31.9648
2021-10-03 17:30 | 14.8559 | 76.006 | 14.7029 | 0.353 | 0.596 | 31.9648
2021-10-03 17:45 | 14.8556 | 75.832 | 14.7012 | 0.356 | 0.599 | 32.4159
2021-10-03 18:00 | 14.8532 | 75.312 | 14.6994 | 0.355 | 0.598 | 32.2652
2021-10-03 18:15 | 14.8523 | 74.791 | 14.6981 | 0.356 | 0.599 | 32.4159
2021-10-03 18:30 | 14.854 | 74.098 | 14.7002 | 0.355 | 0.598 | 32.2652
2021-10-03 18:45 | 14.8516 | 73.58 | 14.6988 | 0.352 | 0.595 | 31.8152
2021-10-03 19:00 | 14.8546 | 72.718 | 14.6987 | 0.36 | 0.603 | 33.0224
2021-10-03 19:15 | 14.8549 | 72.028 | 14.7013 | 0.354 | 0.597 | 32.1148
2021-10-03 19:30 | 14.8567 | 71.339 | 14.6984 | 0.365 | 0.608 | 33.7886
2021-10-03 19:45 | 14.8569 | 70.651 | 14.7018 | 0.358 | 0.601 | 32.7185
2021-10-03 20:00 | 14.8578 | 70.308 | 14.7032 | 0.357 | 0.6 | 32.567
2021-10-03 20:15 | 14.8587 | 69.964 | 14.7054 | 0.354 | 0.597 | 32.1148
2021-10-03 20:30 | 14.8596 | 69.622 | 14.7047 | 0.357 | 0.6 | 32.567
2021-10-03 20:45 | 14.8619 | 69.278 | 14.7061 | 0.359 | 0.602 | 32.8703
2021-10-03 21:00 | 14.8613 | 68.934 | 14.7071 | 0.356 | 0.599 | 32.4159
2021-10-03 21:15 | 14.864 | 68.763 | 14.7086 | 0.359 | 0.602 | 32.8703
2021-10-03 21:30 | 14.8638 | 68.592 | 14.7103 | 0.354 | 0.597 | 32.1148
2021-10-03 21:45 | 14.8646 | 68.248 | 14.71 | 0.357 | 0.6 | 32.567
2021-10-03 22:00 | 14.8627 | 68.077 | 14.711 | 0.35 | 0.593 | 31.517
2021-10-03 22:15 | 14.8636 | 67.735 | 14.7103 | 0.354 | 0.597 | 32.1148
2021-10-03 22:30 | 14.8649 | 67.564 | 14.7081 | 0.362 | 0.605 | 33.3278
2021-10-03 22:45 | 14.8627 | 67.221 | 14.7078 | 0.357 | 0.6 | 32.567
2021-10-03 23:00 | 14.8639 | 67.05 | 14.711 | 0.353 | 0.596 | 31.9648
2021-10-03 23:15 | 14.8633 | 66.708 | 14.711 | 0.351 | 0.594 | 31.6659
2021-10-03 23:30 | 14.8675 | 66.537 | 14.7115 | 0.36 | 0.603 | 33.0224
2021-10-03 23:45 | 14.8658 | 66.366 | 14.7118 | 0.355 | 0.598 | 32.2652
2021-10-04 | 14.8654 | 66.193 | 14.7125 | 0.353 | 0.596 | 31.9648
2021-10-04 00:15 | 14.8669 | 66.193 | 14.711 | 0.36 | 0.603 | 33.0224
2021-10-04 00:30 | 14.8651 | 66.022 | 14.711 | 0.355 | 0.598 | 32.2652
2021-10-04 00:45 | 14.8664 | 65.851 | 14.711 | 0.358 | 0.601 | 32.7185
2021-10-04 01:00 | 14.8645 | 65.68 | 14.7089 | 0.359 | 0.602 | 32.8703
2021-10-04 01:15 | 14.8645 | 65.68 | 14.7086 | 0.36 | 0.603 | 33.0224
2021-10-04 01:30 | 14.8613 | 65.509 | 14.7086 | 0.352 | 0.595 | 31.8152
2021-10-04 01:45 | 14.8597 | 65.509 | 14.7049 | 0.357 | 0.6 | 32.567
2021-10-04 02:00 | 14.8594 | 65.338 | 14.7067 | 0.352 | 0.595 | 31.8152
2021-10-04 02:15 | 14.8577 | 65.167 | 14.7049 | 0.352 | 0.595 | 31.8152
2021-10-04 02:30 | 14.8574 | 64.996 | 14.7049 | 0.352 | 0.595 | 31.8152
2021-10-04 02:45 | 14.8529 | 64.996 | 14.7013 | 0.35 | 0.593 | 31.517
2021-10-04 03:00 | 14.8526 | 64.825 | 14.7009 | 0.35 | 0.593 | 31.517
2021-10-04 03:15 | 14.8495 | 64.825 | 14.6991 | 0.347 | 0.59 | 31.0723
2021-10-04 03:30 | 14.8523 | 64.652 | 14.7006 | 0.35 | 0.593 | 31.517
2021-10-04 03:45 | 14.8507 | 64.652 | 14.6965 | 0.356 | 0.599 | 32.4159
2021-10-04 04:00 | 14.8475 | 64.481 | 14.6962 | 0.349 | 0.592 | 31.3684
2021-10-04 04:15 | 14.8456 | 64.31 | 14.6926 | 0.353 | 0.596 | 31.9648
2021-10-04 04:30 | 14.8456 | 64.31 | 14.6922 | 0.354 | 0.597 | 32.1148
2021-10-04 04:45 | 14.8469 | 64.139 | 14.6922 | 0.357 | 0.6 | 32.567
2021-10-04 05:00 | 14.8469 | 64.139 | 14.6919 | 0.358 | 0.601 | 32.7185
2021-10-04 05:15 | 14.8453 | 64.139 | 14.6919 | 0.354 | 0.597 | 32.1148
2021-10-04 05:30 | 14.8439 | 64.139 | 14.6915 | 0.352 | 0.595 | 31.8152
2021-10-04 05:45 | 14.8421 | 63.968 | 14.6893 | 0.353 | 0.596 | 31.9648
2021-10-04 06:00 | 14.8421 | 63.968 | 14.6888 | 0.354 | 0.597 | 32.1148
2021-10-04 06:15 | 14.8419 | 63.797 | 14.6867 | 0.358 | 0.601 | 32.7185
2021-10-04 06:30 | 14.8385 | 63.626 | 14.6867 | 0.35 | 0.593 | 31.517
2021-10-04 06:45 | 14.84 | 63.626 | 14.6864 | 0.354 | 0.597 | 32.1148
2021-10-04 07:00 | 14.8397 | 63.455 | 14.6859 | 0.355 | 0.598 | 32.2652
2021-10-04 07:15 | 14.8411 | 63.455 | 14.6859 | 0.358 | 0.601 | 32.7185
2021-10-04 07:30 | 14.84 | 63.626 | 14.6874 | 0.352 | 0.595 | 31.8152
2021-10-04 07:45 | 14.84 | 63.626 | 14.6874 | 0.352 | 0.595 | 31.8152
2021-10-04 08:00 | 14.8414 | 63.626 | 14.6896 | 0.35 | 0.593 | 31.517
2021-10-04 08:15 | 14.8448 | 63.797 | 14.6936 | 0.349 | 0.592 | 31.3684
2021-10-04 08:30 | 14.8462 | 63.797 | 14.6958 | 0.347 | 0.59 | 31.0723
2021-10-04 08:45 | 14.8433 | 63.797 | 14.6944 | 0.344 | 0.587 | 30.6309
2021-10-04 09:00 | 14.8459 | 63.626 | 14.6944 | 0.35 | 0.593 | 31.517
2021-10-04 09:15 | 14.8459 | 63.626 | 14.6965 | 0.345 | 0.588 | 30.7777
2021-10-04 09:30 | 14.8459 | 63.626 | 14.6955 | 0.347 | 0.59 | 31.0723
2021-10-04 09:45 | 14.8459 | 63.626 | 14.6984 | 0.34 | 0.583 | 30.0473
2021-10-04 10:00 | 14.8475 | 63.626 | 14.698 | 0.345 | 0.588 | 30.7777
2021-10-04 10:15 | 14.8462 | 63.797 | 14.6999 | 0.338 | 0.581 | 29.7577
2021-10-04 10:30 | 14.8462 | 63.797 | 14.7006 | 0.336 | 0.579 | 29.4695
2021-10-04 10:45 | 14.8445 | 63.626 | 14.6988 | 0.336 | 0.579 | 29.4695
2021-10-04 11:00 | 14.8445 | 63.626 | 14.7018 | 0.329 | 0.572 | 28.4721
2021-10-04 11:15 | 14.8433 | 63.797 | 14.701 | 0.328 | 0.571 | 28.3311
2021-10-04 11:30 | 14.843 | 64.481 | 14.6977 | 0.335 | 0.578 | 29.326
2021-10-04 11:45 | 14.841 | 64.996 | 14.6965 | 0.333 | 0.576 | 29.0399
2021-10-04 12:00 | 14.8421 | 65.68 | 14.6942 | 0.341 | 0.584 | 30.1927
2021-10-04 12:15 | 14.8433 | 66.366 | 14.6993 | 0.332 | 0.575 | 28.8974
2021-10-04 12:30 | 14.8398 | 67.735 | 14.6962 | 0.331 | 0.574 | 28.7553
2021-10-04 12:45 | 14.8392 | 69.107 | 14.6965 | 0.329 | 0.572 | 28.4721
2021-10-04 13:00 | 14.8372 | 70.48 | 14.6949 | 0.328 | 0.571 | 28.3311
2021-10-04 13:15 | 14.8456 | 71.856 | 14.6925 | 0.353 | 0.596 | 31.9648
2021-10-04 13:30 | 14.8442 | 72.718 | 14.6917 | 0.352 | 0.595 | 31.8152
2021-10-04 13:45 | 14.845 | 73.234 | 14.6915 | 0.354 | 0.597 | 32.1148
2021-10-04 14:00 | 14.8382 | 73.58 | 14.6916 | 0.338 | 0.581 | 29.7577
2021-10-04 14:15 | 14.8417 | 73.926 | 14.6887 | 0.353 | 0.596 | 31.9648
2021-10-04 14:30 | 14.8391 | 74.098 | 14.6884 | 0.348 | 0.591 | 31.2202
2021-10-04 14:45 | 14.8379 | 74.271 | 14.6854 | 0.352 | 0.595 | 31.8152
2021-10-04 15:00 | 14.8371 | 74.619 | 14.6883 | 0.343 | 0.586 | 30.4845
2021-10-04 15:15 | 14.8403 | 74.791 | 14.6857 | 0.357 | 0.6 | 32.567
2021-10-04 15:30 | 14.8407 | 74.964 | 14.6886 | 0.351 | 0.594 | 31.6659
2021-10-04 15:45 | 14.8394 | 75.139 | 14.6877 | 0.35 | 0.593 | 31.517
2021-10-04 16:00 | 14.8439 | 75.139 | 14.692 | 0.35 | 0.593 | 31.517
2021-10-04 16:15 | 14.8427 | 75.312 | 14.6888 | 0.355 | 0.598 | 32.2652
2021-10-04 16:30 | 14.8413 | 75.312 | 14.6881 | 0.353 | 0.596 | 31.9648
2021-10-04 16:45 | 14.8368 | 75.312 | 14.6842 | 0.352 | 0.595 | 31.8152
2021-10-04 17:00 | 14.8349 | 75.139 | 14.6848 | 0.346 | 0.589 | 30.9248
2021-10-04 17:15 | 14.8329 | 74.791 | 14.683 | 0.346 | 0.589 | 30.9248
2021-10-04 17:30 | 14.8337 | 74.446 | 14.6826 | 0.349 | 0.592 | 31.3684
2021-10-04 17:45 | 14.8316 | 74.098 | 14.683 | 0.343 | 0.586 | 30.4845
2021-10-04 18:00 | 14.8366 | 73.58 | 14.6846 | 0.351 | 0.594 | 31.6659
2021-10-04 18:15 | 14.84 | 72.891 | 14.6835 | 0.361 | 0.604 | 33.175
2021-10-04 18:30 | 14.8403 | 72.199 | 14.6843 | 0.36 | 0.603 | 33.0224
2021-10-04 18:45 | 14.8408 | 71.683 | 14.6832 | 0.364 | 0.607 | 33.6347
2021-10-04 19:00 | 14.8414 | 71.168 | 14.6854 | 0.36 | 0.603 | 33.0224
2021-10-04 19:15 | 14.8417 | 70.48 | 14.6875 | 0.356 | 0.599 | 32.4159
2021-10-04 19:30 | 14.8435 | 69.793 | 14.6865 | 0.362 | 0.605 | 33.3278
2021-10-04 19:45 | 14.8426 | 69.278 | 14.6861 | 0.361 | 0.604 | 33.175
2021-10-04 20:00 | 14.8427 | 68.592 | 14.6875 | 0.358 | 0.601 | 32.7185
2021-10-04 20:15 | 14.8449 | 68.077 | 14.6872 | 0.364 | 0.607 | 33.6347
2021-10-04 20:30 | 14.8427 | 67.735 | 14.6872 | 0.359 | 0.602 | 32.8703
2021-10-04 20:45 | 14.8455 | 67.564 | 14.6872 | 0.365 | 0.608 | 33.7886
2021-10-04 21:00 | 14.8419 | 67.221 | 14.6851 | 0.362 | 0.605 | 33.3278
2021-10-04 21:15 | 14.8446 | 67.05 | 14.6868 | 0.364 | 0.607 | 33.6347
2021-10-04 21:30 | 14.8427 | 66.879 | 14.6887 | 0.355 | 0.598 | 32.2652
2021-10-04 21:45 | 14.8424 | 66.708 | 14.6865 | 0.36 | 0.603 | 33.0224
2021-10-04 22:00 | 14.8377 | 66.537 | 14.6829 | 0.357 | 0.6 | 32.567
2021-10-04 22:15 | 14.8359 | 66.366 | 14.681 | 0.357 | 0.6 | 32.567
2021-10-04 22:30 | 14.8356 | 66.193 | 14.6793 | 0.361 | 0.604 | 33.175
2021-10-04 22:45 | 14.8385 | 66.193 | 14.6846 | 0.355 | 0.598 | 32.2652
2021-10-04 23:00 | 14.8368 | 66.022 | 14.6843 | 0.352 | 0.595 | 31.8152
2021-10-04 23:15 | 14.8365 | 65.851 | 14.6825 | 0.355 | 0.598 | 32.2652
2021-10-04 23:30 | 14.8377 | 65.68 | 14.6843 | 0.354 | 0.597 | 32.1148
2021-10-04 23:45 | 14.8407 | 65.68 | 14.6883 | 0.352 | 0.595 | 31.8152
2021-10-05 | 14.8403 | 65.509 | 14.6865 | 0.355 | 0.598 | 32.2652
2021-10-05 00:15 | 14.8371 | 65.338 | 14.6865 | 0.347 | 0.59 | 31.0723
2021-10-05 00:30 | 14.8413 | 65.167 | 14.6894 | 0.35 | 0.593 | 31.517
2021-10-05 00:45 | 14.8394 | 64.996 | 14.6875 | 0.35 | 0.593 | 31.517
2021-10-05 01:00 | 14.8421 | 64.825 | 14.6909 | 0.349 | 0.592 | 31.3684
2021-10-05 01:15 | 14.8419 | 64.652 | 14.6904 | 0.349 | 0.592 | 31.3684
2021-10-05 01:30 | 14.8433 | 64.652 | 14.69 | 0.354 | 0.597 | 32.1148
2021-10-05 01:45 | 14.843 | 64.481 | 14.6878 | 0.358 | 0.601 | 32.7185
2021-10-05 02:00 | 14.8385 | 64.481 | 14.6861 | 0.352 | 0.595 | 31.8152
2021-10-05 02:15 | 14.8382 | 64.31 | 14.6843 | 0.355 | 0.598 | 32.2652
2021-10-05 02:30 | 14.8382 | 64.31 | 14.6861 | 0.351 | 0.594 | 31.6659
2021-10-05 02:45 | 14.8379 | 64.139 | 14.6865 | 0.349 | 0.592 | 31.3684
2021-10-05 03:00 | 14.8421 | 63.968 | 14.6878 | 0.356 | 0.599 | 32.4159
2021-10-05 03:15 | 14.8421 | 63.968 | 14.6912 | 0.348 | 0.591 | 31.2202
2021-10-05 03:30 | 14.8374 | 63.797 | 14.6875 | 0.346 | 0.589 | 30.9248
2021-10-05 03:45 | 14.8374 | 63.797 | 14.6857 | 0.35 | 0.593 | 31.517
2021-10-05 04:00 | 14.8371 | 63.626 | 14.6839 | 0.353 | 0.596 | 31.9648
2021-10-05 04:15 | 14.8385 | 63.626 | 14.6871 | 0.349 | 0.592 | 31.3684
2021-10-05 04:30 | 14.8397 | 63.455 | 14.6875 | 0.351 | 0.594 | 31.6659
2021-10-05 04:45 | 14.8382 | 63.455 | 14.6871 | 0.349 | 0.592 | 31.3684
2021-10-05 05:00 | 14.8427 | 63.455 | 14.6886 | 0.356 | 0.599 | 32.4159
2021-10-05 05:15 | 14.8424 | 63.282 | 14.6904 | 0.351 | 0.594 | 31.6659
2021-10-05 05:30 | 14.8408 | 63.282 | 14.6904 | 0.347 | 0.59 | 31.0723
2021-10-05 05:45 | 14.8453 | 63.282 | 14.6977 | 0.341 | 0.584 | 30.1927
2021-10-05 06:00 | 14.8465 | 63.111 | 14.6958 | 0.348 | 0.591 | 31.2202
2021-10-05 06:15 | 14.8465 | 63.111 | 14.6991 | 0.34 | 0.583 | 30.0473
2021-10-05 06:30 | 14.8481 | 63.111 | 14.6951 | 0.353 | 0.596 | 31.9648
2021-10-05 06:45 | 14.8481 | 63.111 | 14.6965 | 0.35 | 0.593 | 31.517
2021-10-05 07:00 | 14.845 | 63.111 | 14.6958 | 0.344 | 0.587 | 30.6309
2021-10-05 07:15 | 14.8465 | 63.111 | 14.6951 | 0.349 | 0.592 | 31.3684
2021-10-05 07:30 | 14.8507 | 62.94 | 14.6997 | 0.348 | 0.591 | 31.2202
2021-10-05 07:45 | 14.8493 | 62.94 | 14.6957 | 0.354 | 0.597 | 32.1148
2021-10-05 08:00 | 14.8537 | 62.94 | 14.7015 | 0.351 | 0.594 | 31.6659
2021-10-05 08:15 | 14.8504 | 62.769 | 14.7004 | 0.346 | 0.589 | 30.9248
2021-10-05 08:30 | 14.8578 | 62.769 | 14.7084 | 0.345 | 0.588 | 30.7777
2021-10-05 08:45 | 14.8535 | 62.769 | 14.7045 | 0.344 | 0.587 | 30.6309
2021-10-05 09:00 | 14.8564 | 62.769 | 14.71 | 0.338 | 0.581 | 29.7577
2021-10-05 09:15 | 14.8549 | 62.769 | 14.7105 | 0.333 | 0.576 | 29.0399
2021-10-05 09:30 | 14.8564 | 62.769 | 14.7163 | 0.323 | 0.566 | 27.6312
2021-10-05 09:45 | 14.8537 | 62.94 | 14.7154 | 0.319 | 0.562 | 27.0777
2021-10-05 10:00 | 14.8617 | 63.282 | 14.7212 | 0.324 | 0.567 | 27.7704
2021-10-05 10:15 | 14.8606 | 63.455 | 14.7212 | 0.322 | 0.565 | 27.4923
2021-10-05 10:30 | 14.8639 | 63.626 | 14.7226 | 0.326 | 0.569 | 28.05
2021-10-05 10:45 | 14.8642 | 63.797 | 14.7222 | 0.328 | 0.571 | 28.3311
2021-10-05 11:00 | 14.8611 | 63.797 | 14.7251 | 0.314 | 0.557 | 26.3939
2021-10-05 11:15 | 14.8627 | 63.797 | 14.7225 | 0.324 | 0.567 | 27.7704
2021-10-05 11:30 | 14.8614 | 63.968 | 14.7239 | 0.317 | 0.56 | 26.8031
2021-10-05 11:45 | 14.8609 | 64.481 | 14.7242 | 0.315 | 0.558 | 26.5299
2021-10-05 12:00 | 14.8591 | 65.167 | 14.7229 | 0.314 | 0.557 | 26.3939
2021-10-05 12:15 | 14.8603 | 65.851 | 14.7231 | 0.316 | 0.559 | 26.6663
2021-10-05 12:30 | 14.8633 | 66.708 | 14.7255 | 0.318 | 0.561 | 26.9402
2021-10-05 12:45 | 14.8636 | 67.735 | 14.7235 | 0.323 | 0.566 | 27.6312
2021-10-05 13:00 | 14.8646 | 69.107 | 14.7245 | 0.323 | 0.566 | 27.6312
2021-10-05 13:15 | 14.8674 | 70.651 | 14.7235 | 0.332 | 0.575 | 28.8974
2021-10-05 13:30 | 14.8685 | 72.199 | 14.7232 | 0.335 | 0.578 | 29.326
2021-10-05 13:45 | 14.8693 | 73.407 | 14.7215 | 0.341 | 0.584 | 30.1927
2021-10-05 14:00 | 14.8788 | 73.753 | 14.7264 | 0.352 | 0.595 | 31.8152
2021-10-05 14:15 | 14.8812 | 73.407 | 14.7276 | 0.354 | 0.597 | 32.1148
2021-10-05 14:30 | 14.8732 | 73.062 | 14.7248 | 0.342 | 0.585 | 30.3384
2021-10-05 14:45 | 14.877 | 72.718 | 14.7267 | 0.347 | 0.59 | 31.0723
2021-10-05 15:00 | 14.8761 | 72.199 | 14.7232 | 0.353 | 0.596 | 31.9648
2021-10-05 15:15 | 14.8727 | 72.028 | 14.7242 | 0.343 | 0.586 | 30.4845
2021-10-05 15:30 | 14.8796 | 71.683 | 14.7251 | 0.356 | 0.599 | 32.4159
2021-10-05 15:45 | 14.8806 | 71.339 | 14.727 | 0.354 | 0.597 | 32.1148
2021-10-05 16:00 | 14.8784 | 70.995 | 14.727 | 0.349 | 0.592 | 31.3684
2021-10-05 16:15 | 14.8781 | 70.824 | 14.7244 | 0.355 | 0.598 | 32.2652
2021-10-05 16:30 | 14.8804 | 70.48 | 14.7284 | 0.351 | 0.594 | 31.6659
2021-10-05 16:45 | 14.8801 | 70.308 | 14.7299 | 0.347 | 0.59 | 31.0723
2021-10-05 17:00 | 14.8826 | 69.964 | 14.727 | 0.359 | 0.602 | 32.8703
2021-10-05 17:15 | 14.8804 | 69.622 | 14.7299 | 0.347 | 0.59 | 31.0723
2021-10-05 17:30 | 14.8813 | 69.278 | 14.7296 | 0.35 | 0.593 | 31.517
2021-10-05 17:45 | 14.8822 | 68.934 | 14.7313 | 0.348 | 0.591 | 31.2202
2021-10-05 18:00 | 14.8846 | 68.592 | 14.7303 | 0.356 | 0.599 | 32.4159
2021-10-05 18:15 | 14.89 | 68.248 | 14.7361 | 0.355 | 0.598 | 32.2652
2021-10-05 18:30 | 14.8906 | 67.735 | 14.735 | 0.359 | 0.602 | 32.8703
2021-10-05 18:45 | 14.8915 | 67.392 | 14.7361 | 0.358 | 0.601 | 32.7185
2021-10-05 19:00 | 14.8938 | 67.05 | 14.7408 | 0.353 | 0.596 | 31.9648
2021-10-05 19:15 | 14.8917 | 66.708 | 14.7405 | 0.349 | 0.592 | 31.3684
2021-10-05 19:30 | 14.8926 | 66.366 | 14.7405 | 0.351 | 0.594 | 31.6659
2021-10-05 19:45 | 14.8935 | 66.022 | 14.74 | 0.354 | 0.597 | 32.1148
2021-10-05 20:00 | 14.8944 | 65.68 | 14.7412 | 0.353 | 0.596 | 31.9648
2021-10-05 20:15 | 14.8967 | 65.338 | 14.747 | 0.345 | 0.588 | 30.7777
2021-10-05 20:30 | 14.9009 | 65.167 | 14.7487 | 0.351 | 0.594 | 31.6659
2021-10-05 20:45 | 14.9003 | 64.825 | 14.7451 | 0.358 | 0.601 | 32.7185
2021-10-05 21:00 | 14.9 | 64.652 | 14.7506 | 0.345 | 0.588 | 30.7777
2021-10-05 21:15 | 14.8997 | 64.481 | 14.7506 | 0.344 | 0.587 | 30.6309
2021-10-05 21:30 | 14.9065 | 64.139 | 14.7543 | 0.351 | 0.594 | 31.6659
2021-10-05 21:45 | 14.9063 | 63.968 | 14.756 | 0.347 | 0.59 | 31.0723
2021-10-05 22:00 | 14.9045 | 63.797 | 14.756 | 0.343 | 0.586 | 30.4845
2021-10-05 22:15 | 14.9071 | 63.626 | 14.756 | 0.349 | 0.592 | 31.3684
2021-10-05 22:30 | 14.9038 | 63.455 | 14.7538 | 0.346 | 0.589 | 30.9248
2021-10-05 22:45 | 14.9065 | 63.282 | 14.757 | 0.345 | 0.588 | 30.7777
2021-10-05 23:00 | 14.906 | 62.94 | 14.757 | 0.344 | 0.587 | 30.6309
2021-10-05 23:15 | 14.9044 | 62.94 | 14.7589 | 0.336 | 0.579 | 29.4695
2021-10-05 23:30 | 14.9057 | 62.769 | 14.7585 | 0.34 | 0.583 | 30.0473
2021-10-05 23:45 | 14.9057 | 62.769 | 14.7589 | 0.339 | 0.582 | 29.9023
2021-10-06 | 14.9097 | 62.598 | 14.7606 | 0.344 | 0.587 | 30.6309
2021-10-06 00:15 | 14.9125 | 62.425 | 14.7661 | 0.338 | 0.581 | 29.7577
2021-10-06 00:30 | 14.9122 | 62.254 | 14.7679 | 0.333 | 0.576 | 29.0399
2021-10-06 00:45 | 14.9122 | 62.254 | 14.7676 | 0.334 | 0.577 | 29.1828
2021-10-06 01:00 | 14.9148 | 62.083 | 14.7669 | 0.341 | 0.584 | 30.1927
2021-10-06 01:15 | 14.9161 | 61.912 | 14.7679 | 0.342 | 0.585 | 30.3384
2021-10-06 01:30 | 14.9157 | 61.741 | 14.7698 | 0.337 | 0.58 | 29.6134
2021-10-06 01:45 | 14.9184 | 61.569 | 14.7693 | 0.344 | 0.587 | 30.6309
2021-10-06 02:00 | 14.9184 | 61.569 | 14.774 | 0.333 | 0.576 | 29.0399
2021-10-06 02:15 | 14.9226 | 61.398 | 14.7718 | 0.348 | 0.591 | 31.2202
2021-10-06 02:30 | 14.9179 | 61.227 | 14.7744 | 0.331 | 0.574 | 28.7553
2021-10-06 02:45 | 14.9163 | 61.227 | 14.7699 | 0.338 | 0.581 | 29.7577
2021-10-06 03:00 | 14.9176 | 61.054 | 14.7725 | 0.335 | 0.578 | 29.326
2021-10-06 03:15 | 14.9157 | 60.883 | 14.7682 | 0.34 | 0.583 | 30.0473
2021-10-06 03:30 | 14.9154 | 60.712 | 14.7677 | 0.341 | 0.584 | 30.1927
2021-10-06 03:45 | 14.9166 | 60.539 | 14.7685 | 0.342 | 0.585 | 30.3384
2021-10-06 04:00 | 14.9151 | 60.539 | 14.7695 | 0.336 | 0.579 | 29.4695
2021-10-06 04:15 | 14.9134 | 60.368 | 14.7666 | 0.339 | 0.582 | 29.9023
2021-10-06 04:30 | 14.916 | 60.195 | 14.7657 | 0.347 | 0.59 | 31.0723
2021-10-06 04:45 | 14.9163 | 60.368 | 14.7664 | 0.346 | 0.589 | 30.9248
2021-10-06 05:00 | 14.9193 | 60.368 | 14.7706 | 0.343 | 0.586 | 30.4845
2021-10-06 05:15 | 14.9166 | 60.539 | 14.7682 | 0.342 | 0.585 | 30.3384
2021-10-06 05:30 | 14.9181 | 60.539 | 14.7724 | 0.336 | 0.579 | 29.4695
2021-10-06 05:45 | 14.9177 | 60.368 | 14.773 | 0.334 | 0.577 | 29.1828
2021-10-06 06:00 | 14.9222 | 60.368 | 14.7744 | 0.341 | 0.584 | 30.1927
2021-10-06 06:15 | 14.9225 | 60.539 | 14.7733 | 0.344 | 0.587 | 30.6309
2021-10-06 06:30 | 14.9225 | 60.539 | 14.7738 | 0.343 | 0.586 | 30.4845
2021-10-06 06:45 | 14.921 | 60.539 | 14.7709 | 0.346 | 0.589 | 30.9248
2021-10-06 07:00 | 14.9208 | 60.368 | 14.7719 | 0.343 | 0.586 | 30.4845
2021-10-06 07:15 | 14.9208 | 60.368 | 14.773 | 0.341 | 0.584 | 30.1927
2021-10-06 07:30 | 14.9208 | 60.368 | 14.7704 | 0.347 | 0.59 | 31.0723
2021-10-06 07:45 | 14.9219 | 60.195 | 14.7735 | 0.342 | 0.585 | 30.3384
2021-10-06 08:00 | 14.9231 | 60.024 | 14.7717 | 0.349 | 0.592 | 31.3684
2021-10-06 08:15 | 14.9216 | 60.024 | 14.7721 | 0.345 | 0.588 | 30.7777
2021-10-06 08:30 | 14.9199 | 59.851 | 14.7696 | 0.347 | 0.59 | 31.0723
2021-10-06 08:45 | 14.9202 | 60.024 | 14.7754 | 0.334 | 0.577 | 29.1828
2021-10-06 09:00 | 14.9231 | 60.024 | 14.7751 | 0.341 | 0.584 | 30.1927
2021-10-06 09:15 | 14.9231 | 60.024 | 14.7786 | 0.333 | 0.576 | 29.0399
2021-10-06 09:30 | 14.9231 | 60.024 | 14.7788 | 0.333 | 0.576 | 29.0399
2021-10-06 09:45 | 14.925 | 60.195 | 14.7817 | 0.331 | 0.574 | 28.7553
2021-10-06 10:00 | 14.9235 | 60.195 | 14.7778 | 0.336 | 0.579 | 29.4695
2021-10-06 10:15 | 14.9264 | 60.195 | 14.7838 | 0.329 | 0.572 | 28.4721
2021-10-06 10:30 | 14.925 | 60.195 | 14.7809 | 0.332 | 0.575 | 28.8974
2021-10-06 10:45 | 14.9253 | 60.368 | 14.7807 | 0.334 | 0.577 | 29.1828
2021-10-06 11:00 | 14.9258 | 60.712 | 14.7821 | 0.332 | 0.575 | 28.8974
2021-10-06 11:15 | 14.9267 | 61.227 | 14.7809 | 0.336 | 0.579 | 29.4695
2021-10-06 11:30 | 14.9253 | 62.083 | 14.7841 | 0.326 | 0.569 | 28.05
2021-10-06 11:45 | 14.9266 | 62.769 | 14.7817 | 0.334 | 0.577 | 29.1828
2021-10-06 12:00 | 14.9286 | 63.111 | 14.7812 | 0.34 | 0.583 | 30.0473
2021-10-06 12:15 | 14.9263 | 63.455 | 14.7793 | 0.339 | 0.582 | 29.9023
2021-10-06 12:30 | 14.9242 | 63.968 | 14.7776 | 0.338 | 0.581 | 29.7577
2021-10-06 12:45 | 14.9284 | 64.652 | 14.7778 | 0.348 | 0.591 | 31.2202
2021-10-06 13:00 | 14.9245 | 64.996 | 14.7802 | 0.333 | 0.576 | 29.0399
2021-10-06 13:15 | 14.9268 | 65.509 | 14.7793 | 0.34 | 0.583 | 30.0473
2021-10-06 13:30 | 14.9186 | 65.851 | 14.7779 | 0.325 | 0.568 | 27.9101
2021-10-06 13:45 | 14.9222 | 66.193 | 14.7727 | 0.345 | 0.588 | 30.7777
2021-10-06 14:00 | 14.9242 | 66.537 | 14.7717 | 0.352 | 0.595 | 31.8152
2021-10-06 14:15 | 14.9219 | 66.879 | 14.769 | 0.353 | 0.596 | 31.9648
2021-10-06 14:30 | 14.915 | 67.221 | 14.7702 | 0.334 | 0.577 | 29.1828
2021-10-06 14:45 | 14.916 | 67.735 | 14.7695 | 0.338 | 0.581 | 29.7577
2021-10-06 15:00 | 14.9196 | 68.077 | 14.7727 | 0.339 | 0.582 | 29.9023
2021-10-06 15:15 | 14.9171 | 68.421 | 14.7686 | 0.343 | 0.586 | 30.4845
2021-10-06 15:30 | 14.9177 | 68.763 | 14.7682 | 0.345 | 0.588 | 30.7777
2021-10-06 15:45 | 14.9109 | 69.107 | 14.7663 | 0.334 | 0.577 | 29.1828
2021-10-06 16:00 | 14.91 | 69.449 | 14.767 | 0.33 | 0.573 | 28.6135
2021-10-06 16:15 | 14.9208 | 69.622 | 14.767 | 0.355 | 0.598 | 32.2652
2021-10-06 16:30 | 14.9148 | 69.622 | 14.7619 | 0.353 | 0.596 | 31.9648
2021-10-06 16:45 | 14.9089 | 69.622 | 14.7632 | 0.336 | 0.579 | 29.4695
2021-10-06 17:00 | 14.9103 | 69.622 | 14.7612 | 0.344 | 0.587 | 30.6309
2021-10-06 17:15 | 14.9142 | 69.278 | 14.7606 | 0.354 | 0.597 | 32.1148
2021-10-06 17:30 | 14.9137 | 68.934 | 14.7585 | 0.358 | 0.601 | 32.7185
2021-10-06 17:45 | 14.9078 | 68.248 | 14.7586 | 0.344 | 0.587 | 30.6309
2021-10-06 18:00 | 14.907 | 67.735 | 14.7556 | 0.349 | 0.592 | 31.3684
2021-10-06 18:15 | 14.9103 | 67.05 | 14.7567 | 0.354 | 0.597 | 32.1148
2021-10-06 18:30 | 14.915 | 66.366 | 14.7541 | 0.371 | 0.614 | 34.7199
2021-10-06 18:45 | 14.911 | 65.851 | 14.756 | 0.358 | 0.601 | 32.7185
2021-10-06 19:00 | 14.9113 | 65.167 | 14.7564 | 0.357 | 0.6 | 32.567
2021-10-06 19:15 | 14.9048 | 64.825 | 14.7567 | 0.342 | 0.585 | 30.3384
2021-10-06 19:30 | 14.9128 | 64.31 | 14.7596 | 0.353 | 0.596 | 31.9648
2021-10-06 19:45 | 14.9086 | 63.626 | 14.7585 | 0.346 | 0.589 | 30.9248
2021-10-06 20:00 | 14.9074 | 62.94 | 14.7596 | 0.341 | 0.584 | 30.1927
2021-10-06 20:15 | 14.9049 | 62.425 | 14.7582 | 0.339 | 0.582 | 29.9023
2021-10-06 20:30 | 14.9029 | 62.083 | 14.7553 | 0.341 | 0.584 | 30.1927
2021-10-06 20:45 | 14.9038 | 61.741 | 14.7563 | 0.34 | 0.583 | 30.0473
2021-10-06 21:00 | 14.9032 | 61.398 | 14.7524 | 0.348 | 0.591 | 31.2202
2021-10-06 21:15 | 14.9026 | 61.054 | 14.7529 | 0.345 | 0.588 | 30.7777
2021-10-06 21:30 | 14.9007 | 60.883 | 14.7541 | 0.338 | 0.581 | 29.7577
2021-10-06 21:45 | 14.9005 | 60.712 | 14.7548 | 0.336 | 0.579 | 29.4695
2021-10-06 22:00 | 14.902 | 60.712 | 14.7518 | 0.347 | 0.59 | 31.0723
2021-10-06 22:15 | 14.8987 | 60.539 | 14.7499 | 0.343 | 0.586 | 30.4845
2021-10-06 22:30 | 14.8984 | 60.368 | 14.7489 | 0.345 | 0.588 | 30.7777
2021-10-06 22:45 | 14.8965 | 60.195 | 14.7506 | 0.337 | 0.58 | 29.6134
2021-10-06 23:00 | 14.8936 | 60.195 | 14.7456 | 0.342 | 0.585 | 30.3384
2021-10-06 23:15 | 14.8936 | 60.195 | 14.7463 | 0.34 | 0.583 | 30.0473
2021-10-06 23:30 | 14.8894 | 60.368 | 14.745 | 0.333 | 0.576 | 29.0399
2021-10-06 23:45 | 14.8928 | 60.539 | 14.7457 | 0.339 | 0.582 | 29.9023
2021-10-07 | 14.8868 | 60.539 | 14.7406 | 0.337 | 0.58 | 29.6134
2021-10-07 00:15 | 14.8864 | 60.368 | 14.7411 | 0.335 | 0.578 | 29.326
2021-10-07 00:30 | 14.8849 | 60.368 | 14.7413 | 0.331 | 0.574 | 28.7553
2021-10-07 00:45 | 14.888 | 60.368 | 14.7435 | 0.333 | 0.576 | 29.0399
2021-10-07 01:00 | 14.8864 | 60.368 | 14.7384 | 0.341 | 0.584 | 30.1927
2021-10-07 01:15 | 14.8849 | 60.368 | 14.7406 | 0.333 | 0.576 | 29.0399
2021-10-07 01:30 | 14.8801 | 60.195 | 14.7334 | 0.339 | 0.582 | 29.9023
2021-10-07 01:45 | 14.8772 | 60.195 | 14.7302 | 0.339 | 0.582 | 29.9023
2021-10-07 02:00 | 14.8742 | 60.195 | 14.7284 | 0.336 | 0.579 | 29.4695
2021-10-07 02:15 | 14.8772 | 60.195 | 14.7302 | 0.339 | 0.582 | 29.9023
2021-10-07 02:30 | 14.8759 | 60.368 | 14.7284 | 0.34 | 0.583 | 30.0473
2021-10-07 02:45 | 14.8764 | 60.539 | 14.7287 | 0.341 | 0.584 | 30.1927
2021-10-07 03:00 | 14.8751 | 60.712 | 14.7292 | 0.337 | 0.58 | 29.6134
2021-10-07 03:15 | 14.8725 | 60.883 | 14.7258 | 0.338 | 0.581 | 29.7577
2021-10-07 03:30 | 14.8694 | 60.883 | 14.7258 | 0.331 | 0.574 | 28.7553
2021-10-07 03:45 | 14.8694 | 60.883 | 14.7241 | 0.335 | 0.578 | 29.326
2021-10-07 04:00 | 14.871 | 60.883 | 14.7244 | 0.338 | 0.581 | 29.7577
2021-10-07 04:15 | 14.8725 | 60.883 | 14.7244 | 0.342 | 0.585 | 30.3384
2021-10-07 04:30 | 14.871 | 60.883 | 14.7258 | 0.335 | 0.578 | 29.326
2021-10-07 04:45 | 14.8722 | 60.712 | 14.7273 | 0.334 | 0.577 | 29.1828
2021-10-07 05:00 | 14.8722 | 60.712 | 14.7234 | 0.343 | 0.586 | 30.4845
2021-10-07 05:15 | 14.8719 | 60.539 | 14.7248 | 0.339 | 0.582 | 29.9023
2021-10-07 05:30 | 14.8748 | 60.539 | 14.7244 | 0.347 | 0.59 | 31.0723
2021-10-07 05:45 | 14.8764 | 60.539 | 14.7263 | 0.346 | 0.589 | 30.9248
2021-10-07 06:00 | 14.8759 | 60.368 | 14.7266 | 0.345 | 0.588 | 30.7777
2021-10-07 06:15 | 14.8759 | 60.368 | 14.728 | 0.341 | 0.584 | 30.1927
2021-10-07 06:30 | 14.8759 | 60.368 | 14.7284 | 0.34 | 0.583 | 30.0473
2021-10-07 06:45 | 14.8772 | 60.195 | 14.7302 | 0.339 | 0.582 | 29.9023
2021-10-07 07:00 | 14.8772 | 60.195 | 14.7284 | 0.343 | 0.586 | 30.4845
2021-10-07 07:15 | 14.8754 | 60.024 | 14.7299 | 0.336 | 0.579 | 29.4695
2021-10-07 07:30 | 14.8754 | 60.024 | 14.7277 | 0.341 | 0.584 | 30.1927
2021-10-07 07:45 | 14.8754 | 60.024 | 14.7273 | 0.342 | 0.585 | 30.3384
2021-10-07 08:00 | 14.8772 | 60.195 | 14.729 | 0.342 | 0.585 | 30.3384
2021-10-07 08:15 | 14.8787 | 60.195 | 14.729 | 0.345 | 0.588 | 30.7777
2021-10-07 08:30 | 14.8772 | 60.195 | 14.7312 | 0.337 | 0.58 | 29.6134
2021-10-07 08:45 | 14.8817 | 60.195 | 14.7338 | 0.341 | 0.584 | 30.1927
2021-10-07 09:00 | 14.8799 | 60.024 | 14.7316 | 0.342 | 0.585 | 30.3384
2021-10-07 09:15 | 14.8817 | 60.195 | 14.7357 | 0.337 | 0.58 | 29.6134
2021-10-07 09:30 | 14.882 | 60.368 | 14.7371 | 0.334 | 0.577 | 29.1828
2021-10-07 09:45 | 14.8849 | 60.368 | 14.7379 | 0.339 | 0.582 | 29.9023
2021-10-07 10:00 | 14.882 | 60.368 | 14.7398 | 0.328 | 0.571 | 28.3311
2021-10-07 10:15 | 14.8838 | 60.539 | 14.7422 | 0.327 | 0.57 | 28.1904
2021-10-07 10:30 | 14.8823 | 60.539 | 14.7379 | 0.333 | 0.576 | 29.0399
2021-10-07 10:45 | 14.8855 | 60.712 | 14.7379 | 0.341 | 0.584 | 30.1927
2021-10-07 11:00 | 14.8801 | 61.054 | 14.7379 | 0.328 | 0.571 | 28.3311
2021-10-07 11:15 | 14.8817 | 61.054 | 14.7371 | 0.334 | 0.577 | 29.1828
2021-10-07 11:30 | 14.8778 | 61.398 | 14.7374 | 0.324 | 0.567 | 27.7704
2021-10-07 11:45 | 14.88 | 61.741 | 14.7364 | 0.331 | 0.574 | 28.7553
2021-10-07 12:00 | 14.8806 | 62.083 | 14.736 | 0.334 | 0.577 | 29.1828
2021-10-07 12:15 | 14.8791 | 62.94 | 14.7353 | 0.332 | 0.575 | 28.8974
2021-10-07 12:30 | 14.8794 | 63.968 | 14.7366 | 0.33 | 0.573 | 28.6135
2021-10-07 12:45 | 14.8771 | 65.167 | 14.7341 | 0.33 | 0.573 | 28.6135
2021-10-07 13:00 | 14.8743 | 66.193 | 14.7366 | 0.318 | 0.561 | 26.9402
2021-10-07 13:15 | 14.8777 | 67.221 | 14.735 | 0.329 | 0.572 | 28.4721
2021-10-07 13:30 | 14.8759 | 67.906 | 14.7368 | 0.321 | 0.564 | 27.3537
2021-10-07 13:45 | 14.8846 | 68.592 | 14.7332 | 0.349 | 0.592 | 31.3684
2021-10-07 14:00 | 14.8762 | 68.934 | 14.7322 | 0.332 | 0.575 | 28.8974
2021-10-07 14:15 | 14.8813 | 69.278 | 14.7312 | 0.346 | 0.589 | 30.9248
2021-10-07 14:30 | 14.879 | 69.622 | 14.7296 | 0.345 | 0.588 | 30.7777
2021-10-07 14:45 | 14.8765 | 69.964 | 14.7267 | 0.346 | 0.589 | 30.9248
2021-10-07 15:00 | 14.8829 | 70.137 | 14.7313 | 0.35 | 0.593 | 31.517
2021-10-07 15:15 | 14.8757 | 70.308 | 14.7332 | 0.329 | 0.572 | 28.4721
2021-10-07 15:30 | 14.8812 | 70.824 | 14.7339 | 0.34 | 0.583 | 30.0473
2021-10-07 15:45 | 14.8787 | 71.168 | 14.7339 | 0.334 | 0.577 | 29.1828
2021-10-07 16:00 | 14.8854 | 71.512 | 14.7321 | 0.354 | 0.597 | 32.1148
2021-10-07 16:15 | 14.8826 | 71.683 | 14.7313 | 0.349 | 0.592 | 31.3684
2021-10-07 16:30 | 14.88 | 71.856 | 14.7339 | 0.337 | 0.58 | 29.6134
2021-10-07 16:45 | 14.88 | 71.856 | 14.7339 | 0.337 | 0.58 | 29.6134
2021-10-07 17:00 | 14.8784 | 71.856 | 14.7347 | 0.332 | 0.575 | 28.8974
2021-10-07 17:15 | 14.8838 | 71.512 | 14.7326 | 0.349 | 0.592 | 31.3684
2021-10-07 17:30 | 14.8806 | 71.339 | 14.7326 | 0.341 | 0.584 | 30.1927
2021-10-07 17:45 | 14.8826 | 70.824 | 14.7324 | 0.347 | 0.59 | 31.0723
2021-10-07 18:00 | 14.8844 | 70.137 | 14.7332 | 0.349 | 0.592 | 31.3684
2021-10-07 18:15 | 14.8861 | 69.449 | 14.7332 | 0.353 | 0.596 | 31.9648
2021-10-07 18:30 | 14.883 | 68.592 | 14.7332 | 0.346 | 0.589 | 30.9248
2021-10-07 18:45 | 14.8861 | 67.735 | 14.7339 | 0.351 | 0.594 | 31.6659
2021-10-07 19:00 | 14.8848 | 67.05 | 14.7342 | 0.347 | 0.59 | 31.0723
2021-10-07 19:15 | 14.887 | 66.537 | 14.7368 | 0.346 | 0.589 | 30.9248
2021-10-07 19:30 | 14.8873 | 65.851 | 14.7379 | 0.345 | 0.588 | 30.7777
2021-10-07 19:45 | 14.8862 | 65.338 | 14.7386 | 0.341 | 0.584 | 30.1927
2021-10-07 20:00 | 14.8851 | 64.652 | 14.7396 | 0.336 | 0.579 | 29.4695
2021-10-07 20:15 | 14.8857 | 64.139 | 14.7389 | 0.339 | 0.582 | 29.9023
2021-10-07 20:30 | 14.8896 | 63.797 | 14.7422 | 0.34 | 0.583 | 30.0473
2021-10-07 20:45 | 14.8904 | 63.455 | 14.744 | 0.338 | 0.581 | 29.7577
2021-10-07 21:00 | 14.8899 | 63.111 | 14.744 | 0.337 | 0.58 | 29.6134
2021-10-07 21:15 | 14.891 | 62.94 | 14.7454 | 0.336 | 0.579 | 29.4695
2021-10-07 21:30 | 14.8893 | 62.769 | 14.7418 | 0.34 | 0.583 | 30.0473
2021-10-07 21:45 | 14.8904 | 62.598 | 14.7437 | 0.339 | 0.582 | 29.9023
2021-10-07 22:00 | 14.8916 | 62.425 | 14.745 | 0.338 | 0.581 | 29.7577
2021-10-07 22:15 | 14.8913 | 62.254 | 14.7447 | 0.338 | 0.581 | 29.7577
2021-10-07 22:30 | 14.891 | 62.083 | 14.7425 | 0.343 | 0.586 | 30.4845
2021-10-07 22:45 | 14.8877 | 61.912 | 14.7425 | 0.335 | 0.578 | 29.326
2021-10-07 23:00 | 14.8904 | 61.741 | 14.7442 | 0.337 | 0.58 | 29.6134
2021-10-07 23:15 | 14.8886 | 61.569 | 14.744 | 0.334 | 0.577 | 29.1828
2021-10-07 23:30 | 14.8886 | 61.569 | 14.7413 | 0.34 | 0.583 | 30.0473
2021-10-07 23:45 | 14.8883 | 61.398 | 14.7421 | 0.337 | 0.58 | 29.6134
2021-10-08 | 14.888 | 61.227 | 14.7428 | 0.335 | 0.578 | 29.326
2021-10-08 00:15 | 14.8891 | 61.054 | 14.7416 | 0.34 | 0.583 | 30.0473
2021-10-08 00:30 | 14.8874 | 60.883 | 14.7434 | 0.332 | 0.575 | 28.8974
2021-10-08 00:45 | 14.8886 | 60.712 | 14.7453 | 0.331 | 0.574 | 28.7553
2021-10-08 01:00 | 14.89 | 60.712 | 14.7438 | 0.337 | 0.58 | 29.6134
2021-10-08 01:15 | 14.8897 | 60.539 | 14.7424 | 0.34 | 0.583 | 30.0473
2021-10-08 01:30 | 14.8897 | 60.539 | 14.7441 | 0.336 | 0.579 | 29.4695
2021-10-08 01:45 | 14.8897 | 60.539 | 14.7445 | 0.335 | 0.578 | 29.326
2021-10-08 02:00 | 14.8894 | 60.368 | 14.7453 | 0.333 | 0.576 | 29.0399
2021-10-08 02:15 | 14.8909 | 60.368 | 14.7474 | 0.331 | 0.574 | 28.7553
2021-10-08 02:30 | 14.8909 | 60.368 | 14.7482 | 0.329 | 0.572 | 28.4721
2021-10-08 02:45 | 14.8925 | 60.368 | 14.7486 | 0.332 | 0.575 | 28.8974
2021-10-08 03:00 | 14.8939 | 60.368 | 14.749 | 0.334 | 0.577 | 29.1828
2021-10-08 03:15 | 14.8909 | 60.368 | 14.749 | 0.327 | 0.57 | 28.1904
2021-10-08 03:30 | 14.8909 | 60.368 | 14.7493 | 0.327 | 0.57 | 28.1904
2021-10-08 03:45 | 14.8942 | 60.539 | 14.7493 | 0.334 | 0.577 | 29.1828
2021-10-08 04:00 | 14.8925 | 60.368 | 14.7512 | 0.326 | 0.569 | 28.05
2021-10-08 04:15 | 14.8909 | 60.368 | 14.7498 | 0.326 | 0.569 | 28.05
2021-10-08 04:30 | 14.8925 | 60.368 | 14.7461 | 0.338 | 0.581 | 29.7577
2021-10-08 04:45 | 14.8939 | 60.368 | 14.7454 | 0.343 | 0.586 | 30.4845
2021-10-08 05:00 | 14.8936 | 60.195 | 14.7482 | 0.336 | 0.579 | 29.4695
2021-10-08 05:15 | 14.8962 | 60.024 | 14.7471 | 0.344 | 0.587 | 30.6309
2021-10-08 05:30 | 14.8962 | 60.024 | 14.7477 | 0.343 | 0.586 | 30.4845
2021-10-08 05:45 | 14.899 | 59.851 | 14.7506 | 0.342 | 0.585 | 30.3384
2021-10-08 06:00 | 14.899 | 59.851 | 14.7514 | 0.341 | 0.584 | 30.1927
2021-10-08 06:15 | 14.9002 | 59.68 | 14.7516 | 0.343 | 0.586 | 30.4845
2021-10-08 06:30 | 14.9016 | 59.68 | 14.754 | 0.341 | 0.584 | 30.1927
2021-10-08 06:45 | 14.9028 | 59.508 | 14.7525 | 0.347 | 0.59 | 31.0723
2021-10-08 07:00 | 14.9058 | 59.508 | 14.7567 | 0.344 | 0.587 | 30.6309
2021-10-08 07:15 | 14.9073 | 59.508 | 14.7574 | 0.346 | 0.589 | 30.9248
2021-10-08 07:30 | 14.907 | 59.337 | 14.7598 | 0.34 | 0.583 | 30.0473
2021-10-08 07:45 | 14.91 | 59.337 | 14.7612 | 0.343 | 0.586 | 30.4845
2021-10-08 08:00 | 14.9115 | 59.337 | 14.7608 | 0.348 | 0.591 | 31.2202
2021-10-08 08:15 | 14.9141 | 59.164 | 14.7608 | 0.354 | 0.597 | 32.1148
2021-10-08 08:30 | 14.9141 | 59.164 | 14.7643 | 0.346 | 0.589 | 30.9248
2021-10-08 08:45 | 14.9112 | 59.164 | 14.7646 | 0.338 | 0.581 | 29.7577
2021-10-08 09:00 | 14.9145 | 59.337 | 14.768 | 0.338 | 0.581 | 29.7577
2021-10-08 09:15 | 14.9129 | 59.337 | 14.7701 | 0.33 | 0.573 | 28.6135
2021-10-08 09:30 | 14.9132 | 59.508 | 14.7705 | 0.329 | 0.572 | 28.4721
2021-10-08 09:45 | 14.9163 | 59.508 | 14.7712 | 0.335 | 0.578 | 29.326
2021-10-08 10:00 | 14.9148 | 59.508 | 14.773 | 0.327 | 0.57 | 28.1904
2021-10-08 10:15 | 14.9148 | 59.508 | 14.773 | 0.327 | 0.57 | 28.1904
2021-10-08 10:30 | 14.9154 | 59.851 | 14.773 | 0.329 | 0.572 | 28.4721
2021-10-08 10:45 | 14.916 | 60.195 | 14.773 | 0.33 | 0.573 | 28.6135
2021-10-08 11:00 | 14.9139 | 60.712 | 14.7735 | 0.324 | 0.567 | 27.7704
2021-10-08 11:15 | 14.9148 | 61.227 | 14.7725 | 0.328 | 0.571 | 28.3311
2021-10-08 11:30 | 14.9167 | 61.398 | 14.774 | 0.329 | 0.572 | 28.4721
2021-10-08 11:45 | 14.9142 | 61.741 | 14.7721 | 0.328 | 0.571 | 28.3311
2021-10-08 12:00 | 14.9161 | 61.912 | 14.7735 | 0.329 | 0.572 | 28.4721
2021-10-08 12:15 | 14.9164 | 62.083 | 14.7718 | 0.334 | 0.577 | 29.1828
2021-10-08 12:30 | 14.9184 | 62.425 | 14.7728 | 0.336 | 0.579 | 29.4695
2021-10-08 12:45 | 14.9167 | 63.111 | 14.7706 | 0.337 | 0.58 | 29.6134
2021-10-08 13:00 | 14.9212 | 63.968 | 14.7731 | 0.342 | 0.585 | 30.3384
2021-10-08 13:15 | 14.9206 | 64.481 | 14.7738 | 0.339 | 0.582 | 29.9023
2021-10-08 13:30 | 14.917 | 64.996 | 14.7709 | 0.337 | 0.58 | 29.6134
2021-10-08 13:45 | 14.915 | 65.509 | 14.7737 | 0.326 | 0.569 | 28.05
2021-10-08 14:00 | 14.9147 | 66.193 | 14.7734 | 0.326 | 0.569 | 28.05
2021-10-08 14:15 | 14.916 | 66.879 | 14.7764 | 0.322 | 0.565 | 27.4923
2021-10-08 14:30 | 14.9129 | 67.735 | 14.7699 | 0.33 | 0.573 | 28.6135
2021-10-08 14:45 | 14.9145 | 68.592 | 14.7682 | 0.338 | 0.581 | 29.7577
2021-10-08 15:00 | 14.9083 | 69.278 | 14.7692 | 0.321 | 0.564 | 27.3537
2021-10-08 15:15 | 14.9122 | 69.793 | 14.7677 | 0.333 | 0.576 | 29.0399
2021-10-08 15:30 | 14.9131 | 70.308 | 14.7709 | 0.328 | 0.571 | 28.3311
2021-10-08 15:45 | 14.9125 | 70.824 | 14.7727 | 0.323 | 0.566 | 27.6312
2021-10-08 16:00 | 14.9116 | 71.168 | 14.7696 | 0.328 | 0.571 | 28.3311
2021-10-08 16:15 | 14.9181 | 71.512 | 14.7715 | 0.338 | 0.581 | 29.7577
2021-10-08 16:30 | 14.9212 | 71.512 | 14.7696 | 0.35 | 0.593 | 31.517
2021-10-08 16:45 | 14.9176 | 71.168 | 14.7663 | 0.349 | 0.592 | 31.3684
2021-10-08 17:00 | 14.9151 | 70.651 | 14.765 | 0.346 | 0.589 | 30.9248
2021-10-08 17:15 | 14.9128 | 70.137 | 14.7632 | 0.345 | 0.588 | 30.7777
2021-10-08 17:30 | 14.9103 | 69.622 | 14.7598 | 0.347 | 0.59 | 31.0723
2021-10-08 17:45 | 14.9157 | 69.278 | 14.7677 | 0.341 | 0.584 | 30.1927
2021-10-08 18:00 | 14.9151 | 68.934 | 14.7646 | 0.347 | 0.59 | 31.0723
2021-10-08 18:15 | 14.9142 | 68.421 | 14.7653 | 0.344 | 0.587 | 30.6309
2021-10-08 18:30 | 14.9135 | 68.077 | 14.7646 | 0.344 | 0.587 | 30.6309
2021-10-08 18:45 | 14.9115 | 67.735 | 14.7614 | 0.346 | 0.589 | 30.9248
2021-10-08 19:00 | 14.9109 | 67.392 | 14.7621 | 0.343 | 0.586 | 30.4845
2021-10-08 19:15 | 14.9147 | 67.05 | 14.7643 | 0.347 | 0.59 | 31.0723
2021-10-08 19:30 | 14.9171 | 66.708 | 14.7654 | 0.35 | 0.593 | 31.517
2021-10-08 19:45 | 14.9195 | 66.366 | 14.7679 | 0.35 | 0.593 | 31.517
2021-10-08 20:00 | 14.9189 | 66.022 | 14.7669 | 0.351 | 0.594 | 31.6659
2021-10-08 20:15 | 14.9215 | 65.851 | 14.7679 | 0.354 | 0.597 | 32.1148
2021-10-08 20:30 | 14.9225 | 65.509 | 14.7708 | 0.35 | 0.593 | 31.517
2021-10-08 20:45 | 14.9237 | 65.338 | 14.7722 | 0.349 | 0.592 | 31.3684
2021-10-08 21:00 | 14.9248 | 65.167 | 14.7734 | 0.349 | 0.592 | 31.3684
2021-10-08 21:15 | 14.9271 | 64.825 | 14.7727 | 0.356 | 0.599 | 32.4159
2021-10-08 21:30 | 14.9254 | 64.652 | 14.7756 | 0.346 | 0.589 | 30.9248
2021-10-08 21:45 | 14.928 | 64.481 | 14.7766 | 0.349 | 0.592 | 31.3684
2021-10-08 22:00 | 14.9277 | 64.31 | 14.778 | 0.345 | 0.588 | 30.7777
2021-10-08 22:15 | 14.9305 | 64.139 | 14.7773 | 0.353 | 0.596 | 31.9648
2021-10-08 22:30 | 14.9302 | 63.968 | 14.7788 | 0.349 | 0.592 | 31.3684
2021-10-08 22:45 | 14.9316 | 63.968 | 14.7807 | 0.348 | 0.591 | 31.2202
2021-10-08 23:00 | 14.9313 | 63.797 | 14.7802 | 0.349 | 0.592 | 31.3684
2021-10-08 23:15 | 14.9356 | 63.626 | 14.7831 | 0.352 | 0.595 | 31.8152
2021-10-08 23:30 | 14.9337 | 63.455 | 14.7809 | 0.352 | 0.595 | 31.8152
2021-10-08 23:45 | 14.9337 | 63.455 | 14.7805 | 0.353 | 0.596 | 31.9648
2021-10-09 | 14.9334 | 63.282 | 14.782 | 0.349 | 0.592 | 31.3684
2021-10-09 00:15 | 14.9345 | 63.111 | 14.7812 | 0.354 | 0.597 | 32.1148
2021-10-09 00:30 | 14.9345 | 63.111 | 14.7841 | 0.347 | 0.59 | 31.0723
2021-10-09 00:45 | 14.9328 | 62.94 | 14.7838 | 0.344 | 0.587 | 30.6309
2021-10-09 01:00 | 14.934 | 62.769 | 14.7827 | 0.349 | 0.592 | 31.3684
2021-10-09 01:15 | 14.9337 | 62.598 | 14.7851 | 0.343 | 0.586 | 30.4845
2021-10-09 01:30 | 14.9334 | 62.425 | 14.7818 | 0.35 | 0.593 | 31.517
2021-10-09 01:45 | 14.9348 | 62.425 | 14.7865 | 0.342 | 0.585 | 30.3384
2021-10-09 02:00 | 14.9402 | 62.083 | 14.7876 | 0.352 | 0.595 | 31.8152
2021-10-09 02:15 | 14.9402 | 62.083 | 14.7872 | 0.353 | 0.596 | 31.9648
2021-10-09 02:30 | 14.9429 | 61.912 | 14.7901 | 0.353 | 0.596 | 31.9648
2021-10-09 02:45 | 14.9456 | 61.741 | 14.794 | 0.35 | 0.593 | 31.517
2021-10-09 03:00 | 14.9467 | 61.569 | 14.7968 | 0.346 | 0.589 | 30.9248
2021-10-09 03:15 | 14.9495 | 61.398 | 14.8011 | 0.342 | 0.585 | 30.3384
2021-10-09 03:30 | 14.9506 | 61.227 | 14.7985 | 0.351 | 0.594 | 31.6659
2021-10-09 03:45 | 14.9503 | 61.054 | 14.7973 | 0.353 | 0.596 | 31.9648
2021-10-09 04:00 | 14.9515 | 60.883 | 14.7986 | 0.353 | 0.596 | 31.9648
2021-10-09 04:15 | 14.9546 | 60.883 | 14.802 | 0.352 | 0.595 | 31.8152
2021-10-09 04:30 | 14.9572 | 60.712 | 14.8033 | 0.355 | 0.598 | 32.2652
2021-10-09 04:45 | 14.9569 | 60.539 | 14.8026 | 0.356 | 0.599 | 32.4159
2021-10-09 05:00 | 14.9596 | 60.368 | 14.8055 | 0.356 | 0.599 | 32.4159
2021-10-09 05:15 | 14.9596 | 60.368 | 14.8068 | 0.353 | 0.596 | 31.9648
2021-10-09 05:30 | 14.9667 | 60.195 | 14.8118 | 0.357 | 0.6 | 32.567
2021-10-09 05:45 | 14.9664 | 60.024 | 14.8114 | 0.358 | 0.601 | 32.7185
2021-10-09 06:00 | 14.9676 | 59.851 | 14.8175 | 0.346 | 0.589 | 30.9248
2021-10-09 06:15 | 14.9702 | 59.68 | 14.8153 | 0.357 | 0.6 | 32.567
2021-10-09 06:30 | 14.9699 | 59.508 | 14.8189 | 0.348 | 0.591 | 31.2202
2021-10-09 06:45 | 14.9744 | 59.508 | 14.8202 | 0.356 | 0.599 | 32.4159
2021-10-09 07:00 | 14.9741 | 59.337 | 14.8217 | 0.352 | 0.595 | 31.8152
2021-10-09 07:15 | 14.9783 | 59.164 | 14.8271 | 0.349 | 0.592 | 31.3684
2021-10-09 07:30 | 14.9812 | 59.164 | 14.8281 | 0.353 | 0.596 | 31.9648
2021-10-09 07:45 | 14.9795 | 58.993 | 14.8295 | 0.346 | 0.589 | 30.9248
2021-10-09 08:00 | 14.9821 | 58.82 | 14.8313 | 0.348 | 0.591 | 31.2202
2021-10-09 08:15 | 14.9852 | 58.82 | 14.8336 | 0.35 | 0.593 | 31.517
2021-10-09 08:30 | 14.9894 | 58.647 | 14.8388 | 0.347 | 0.59 | 31.0723
2021-10-09 08:45 | 14.9926 | 58.82 | 14.8365 | 0.36 | 0.603 | 33.0224
2021-10-09 09:00 | 14.9911 | 58.82 | 14.8404 | 0.348 | 0.591 | 31.2202
2021-10-09 09:15 | 14.9926 | 58.82 | 14.8455 | 0.339 | 0.582 | 29.9023
2021-10-09 09:30 | 14.9926 | 58.82 | 14.8475 | 0.335 | 0.578 | 29.326
2021-10-09 09:45 | 14.9926 | 58.82 | 14.8501 | 0.329 | 0.572 | 28.4721
2021-10-09 10:00 | 14.9941 | 58.82 | 14.8516 | 0.329 | 0.572 | 28.4721
2021-10-09 10:15 | 14.9944 | 58.993 | 14.8516 | 0.33 | 0.573 | 28.6135
2021-10-09 10:30 | 14.9936 | 59.337 | 14.8516 | 0.328 | 0.571 | 28.3311
2021-10-09 10:45 | 14.9941 | 59.68 | 14.8494 | 0.334 | 0.577 | 29.1828
2021-10-09 11:00 | 14.9944 | 59.851 | 14.8487 | 0.336 | 0.579 | 29.4695
2021-10-09 11:15 | 14.995 | 60.195 | 14.8516 | 0.331 | 0.574 | 28.7553
2021-10-09 11:30 | 14.996 | 60.712 | 14.8511 | 0.334 | 0.577 | 29.1828
2021-10-09 11:45 | 14.9955 | 61.227 | 14.8529 | 0.329 | 0.572 | 28.4721
2021-10-09 12:00 | 14.9966 | 61.912 | 14.8529 | 0.332 | 0.575 | 28.8974
2021-10-09 12:15 | 14.997 | 62.94 | 14.8532 | 0.332 | 0.575 | 28.8974
2021-10-09 12:30 | 14.9968 | 64.481 | 14.8537 | 0.33 | 0.573 | 28.6135
2021-10-09 12:45 | 14.9978 | 65.851 | 14.8533 | 0.333 | 0.576 | 29.0399
2021-10-09 13:00 | 14.9944 | 67.392 | 14.8546 | 0.323 | 0.566 | 27.6312
2021-10-09 13:15 | 14.9997 | 68.592 | 14.8524 | 0.34 | 0.583 | 30.0473
2021-10-09 13:30 | 15.0005 | 69.107 | 14.8495 | 0.348 | 0.591 | 31.2202
2021-10-09 13:45 | 15.0033 | 69.793 | 14.8524 | 0.348 | 0.591 | 31.2202
2021-10-09 14:00 | 14.9949 | 70.137 | 14.85 | 0.334 | 0.577 | 29.1828
2021-10-09 14:15 | 15.0033 | 70.651 | 14.852 | 0.349 | 0.592 | 31.3684
2021-10-09 14:30 | 15.0007 | 70.824 | 14.8527 | 0.341 | 0.584 | 30.1927
2021-10-09 14:45 | 15.001 | 70.995 | 14.852 | 0.344 | 0.587 | 30.6309
2021-10-09 15:00 | 15.0001 | 71.339 | 14.853 | 0.339 | 0.582 | 29.9023
2021-10-09 15:15 | 14.9978 | 71.683 | 14.8524 | 0.335 | 0.578 | 29.326
2021-10-09 15:30 | 14.9998 | 72.028 | 14.8549 | 0.334 | 0.577 | 29.1828
2021-10-09 15:45 | 14.9986 | 72.199 | 14.8549 | 0.332 | 0.575 | 28.8974
2021-10-09 16:00 | 14.9989 | 72.372 | 14.8552 | 0.332 | 0.575 | 28.8974
2021-10-09 16:15 | 14.9989 | 72.372 | 14.8549 | 0.332 | 0.575 | 28.8974
2021-10-09 16:30 | 14.9989 | 72.372 | 14.8529 | 0.337 | 0.58 | 29.6134
2021-10-09 16:45 | 15.0017 | 72.199 | 14.8519 | 0.346 | 0.589 | 30.9248
2021-10-09 17:00 | 15.0013 | 72.028 | 14.8527 | 0.343 | 0.586 | 30.4845
2021-10-09 17:15 | 14.9981 | 71.856 | 14.85 | 0.342 | 0.585 | 30.3384
2021-10-09 17:30 | 14.9973 | 71.512 | 14.8504 | 0.339 | 0.582 | 29.9023
2021-10-09 17:45 | 14.9982 | 71.168 | 14.8477 | 0.347 | 0.59 | 31.0723
2021-10-09 18:00 | 14.9959 | 70.651 | 14.8461 | 0.346 | 0.589 | 30.9248
2021-10-09 18:15 | 14.9994 | 70.137 | 14.8443 | 0.358 | 0.601 | 32.7185
2021-10-09 18:30 | 14.9937 | 69.449 | 14.8445 | 0.344 | 0.587 | 30.6309
2021-10-09 18:45 | 14.9999 | 68.763 | 14.8443 | 0.359 | 0.602 | 32.8703
2021-10-09 19:00 | 14.9986 | 68.077 | 14.8419 | 0.362 | 0.605 | 33.3278
2021-10-09 19:15 | 14.9975 | 67.392 | 14.8429 | 0.357 | 0.6 | 32.567
2021-10-09 19:30 | 14.9995 | 66.879 | 14.8461 | 0.354 | 0.597 | 32.1148
2021-10-09 19:45 | 15.0013 | 66.193 | 14.8501 | 0.349 | 0.592 | 31.3684
2021-10-09 20:00 | 14.9989 | 65.68 | 14.8508 | 0.342 | 0.585 | 30.3384
2021-10-09 20:15 | 15.0027 | 65.338 | 14.8487 | 0.355 | 0.598 | 32.2652
2021-10-09 20:30 | 14.9989 | 64.825 | 14.8475 | 0.349 | 0.592 | 31.3684
2021-10-09 20:45 | 15.001 | 64.31 | 14.849 | 0.351 | 0.594 | 31.6659
2021-10-09 21:00 | 14.9999 | 63.797 | 14.8514 | 0.343 | 0.586 | 30.4845
2021-10-09 21:15 | 15.0024 | 63.455 | 14.85 | 0.352 | 0.595 | 31.8152
2021-10-09 21:30 | 15.0062 | 63.111 | 14.8543 | 0.35 | 0.593 | 31.517
2021-10-09 21:45 | 15.0059 | 62.94 | 14.8559 | 0.346 | 0.589 | 30.9248
2021-10-09 22:00 | 15.0056 | 62.769 | 14.8545 | 0.349 | 0.592 | 31.3684
2021-10-09 22:15 | 15.005 | 62.425 | 14.8565 | 0.343 | 0.586 | 30.4845
2021-10-09 22:30 | 15.0073 | 62.083 | 14.8553 | 0.351 | 0.594 | 31.6659
2021-10-09 22:45 | 15.0042 | 61.912 | 14.8561 | 0.342 | 0.585 | 30.3384
2021-10-09 23:00 | 15.0039 | 61.741 | 14.8549 | 0.344 | 0.587 | 30.6309
2021-10-09 23:15 | 15.0034 | 61.569 | 14.854 | 0.345 | 0.588 | 30.7777
2021-10-09 23:30 | 15.0017 | 61.398 | 14.8552 | 0.338 | 0.581 | 29.7577
2021-10-09 23:45 | 15.0028 | 61.227 | 14.8526 | 0.347 | 0.59 | 31.0723
2021-10-10 | 15.0026 | 61.054 | 14.8553 | 0.34 | 0.583 | 30.0473
2021-10-10 00:15 | 15.0037 | 60.883 | 14.8532 | 0.347 | 0.59 | 31.0723
2021-10-10 00:30 | 15.002 | 60.712 | 14.8526 | 0.345 | 0.588 | 30.7777
2021-10-10 00:45 | 15.0017 | 60.539 | 14.8537 | 0.341 | 0.584 | 30.1927
2021-10-10 01:00 | 15.0001 | 60.539 | 14.8501 | 0.346 | 0.589 | 30.9248
2021-10-10 01:15 | 15.0014 | 60.368 | 14.854 | 0.34 | 0.583 | 30.0473
2021-10-10 01:30 | 14.9998 | 60.368 | 14.8508 | 0.344 | 0.587 | 30.6309
2021-10-10 01:45 | 14.9966 | 60.195 | 14.8481 | 0.343 | 0.586 | 30.4845
2021-10-10 02:00 | 14.9966 | 60.195 | 14.8524 | 0.333 | 0.576 | 29.0399
2021-10-10 02:15 | 14.9978 | 60.024 | 14.8514 | 0.338 | 0.581 | 29.7577
2021-10-10 02:30 | 14.9978 | 60.024 | 14.854 | 0.332 | 0.575 | 28.8974
2021-10-10 02:45 | 14.9975 | 59.851 | 14.8529 | 0.334 | 0.577 | 29.1828
2021-10-10 03:00 | 15.0004 | 59.851 | 14.8555 | 0.334 | 0.577 | 29.1828
2021-10-10 03:15 | 14.9959 | 59.851 | 14.8519 | 0.332 | 0.575 | 28.8974
2021-10-10 03:30 | 14.9975 | 59.851 | 14.8523 | 0.335 | 0.578 | 29.326
2021-10-10 03:45 | 14.9959 | 59.851 | 14.8526 | 0.331 | 0.574 | 28.7553
2021-10-10 04:00 | 14.993 | 59.851 | 14.8491 | 0.332 | 0.575 | 28.8974
2021-10-10 04:15 | 14.9915 | 59.851 | 14.8477 | 0.332 | 0.575 | 28.8974
2021-10-10 04:30 | 14.9899 | 59.851 | 14.8443 | 0.336 | 0.579 | 29.4695
2021-10-10 04:45 | 14.9899 | 59.851 | 14.8426 | 0.34 | 0.583 | 30.0473
2021-10-10 05:00 | 14.987 | 59.851 | 14.8411 | 0.337 | 0.58 | 29.6134
2021-10-10 05:15 | 14.9857 | 60.024 | 14.8411 | 0.334 | 0.577 | 29.1828
2021-10-10 05:30 | 14.9873 | 60.024 | 14.8394 | 0.341 | 0.584 | 30.1927
2021-10-10 05:45 | 14.9888 | 60.024 | 14.843 | 0.336 | 0.579 | 29.4695
2021-10-10 06:00 | 14.9888 | 60.024 | 14.8433 | 0.336 | 0.579 | 29.4695
2021-10-10 06:15 | 14.9891 | 60.195 | 14.8448 | 0.333 | 0.576 | 29.0399
2021-10-10 06:30 | 14.9857 | 60.024 | 14.8407 | 0.335 | 0.578 | 29.326
2021-10-10 06:45 | 14.9857 | 60.024 | 14.8421 | 0.331 | 0.574 | 28.7553
2021-10-10 07:00 | 14.987 | 59.851 | 14.8404 | 0.338 | 0.581 | 29.7577
2021-10-10 07:15 | 14.9837 | 59.68 | 14.8385 | 0.335 | 0.578 | 29.326
2021-10-10 07:30 | 14.9823 | 59.68 | 14.8404 | 0.327 | 0.57 | 28.1904
2021-10-10 07:45 | 14.982 | 59.508 | 14.8385 | 0.331 | 0.574 | 28.7553
2021-10-10 08:00 | 14.9804 | 59.508 | 14.8382 | 0.328 | 0.571 | 28.3311
2021-10-10 08:15 | 14.982 | 59.508 | 14.8368 | 0.335 | 0.578 | 29.326
2021-10-10 08:30 | 14.9849 | 59.508 | 14.839 | 0.337 | 0.58 | 29.6134
2021-10-10 08:45 | 14.982 | 59.508 | 14.8397 | 0.328 | 0.571 | 28.3311
2021-10-10 09:00 | 14.9849 | 59.508 | 14.8413 | 0.331 | 0.574 | 28.7553
2021-10-10 09:15 | 14.9867 | 59.68 | 14.8424 | 0.333 | 0.576 | 29.0399
2021-10-10 09:30 | 14.9897 | 59.68 | 14.8462 | 0.331 | 0.574 | 28.7553
2021-10-10 09:45 | 14.9882 | 59.68 | 14.8472 | 0.325 | 0.568 | 27.9101
2021-10-10 10:00 | 14.9911 | 59.68 | 14.8487 | 0.329 | 0.572 | 28.4721
2021-10-10 10:15 | 14.9944 | 59.851 | 14.8516 | 0.33 | 0.573 | 28.6135
2021-10-10 10:30 | 14.9924 | 60.368 | 14.854 | 0.319 | 0.562 | 27.0777
2021-10-10 10:45 | 14.9915 | 60.712 | 14.8487 | 0.33 | 0.573 | 28.6135
2021-10-10 11:00 | 14.9907 | 61.054 | 14.8523 | 0.319 | 0.562 | 27.0777
2021-10-10 11:15 | 14.9927 | 61.398 | 14.8536 | 0.321 | 0.564 | 27.3537
2021-10-10 11:30 | 14.9966 | 61.912 | 14.8511 | 0.336 | 0.579 | 29.4695
2021-10-10 11:45 | 14.9988 | 62.254 | 14.8511 | 0.341 | 0.584 | 30.1927
2021-10-10 12:00 | 14.9946 | 62.425 | 14.8497 | 0.334 | 0.577 | 29.1828
2021-10-10 12:15 | 14.9966 | 62.769 | 14.8533 | 0.331 | 0.574 | 28.7553
2021-10-10 12:30 | 14.9973 | 63.111 | 14.8526 | 0.334 | 0.577 | 29.1828
2021-10-10 12:45 | 15.0021 | 63.282 | 14.8574 | 0.334 | 0.577 | 29.1828
2021-10-10 13:00 | 15.0053 | 63.455 | 14.8567 | 0.343 | 0.586 | 30.4845
2021-10-10 13:15 | 14.9949 | 63.455 | 14.8526 | 0.328 | 0.571 | 28.3311
2021-10-10 13:30 | 14.9968 | 63.626 | 14.8511 | 0.336 | 0.579 | 29.4695
2021-10-10 13:45 | 14.9908 | 63.626 | 14.8471 | 0.332 | 0.575 | 28.8974
2021-10-10 14:00 | 14.9952 | 63.626 | 14.8481 | 0.339 | 0.582 | 29.9023
2021-10-10 14:15 | 14.9904 | 63.455 | 14.8464 | 0.332 | 0.575 | 28.8974
2021-10-10 14:30 | 14.9934 | 63.455 | 14.8466 | 0.339 | 0.582 | 29.9023
2021-10-10 14:45 | 14.9904 | 63.455 | 14.8464 | 0.332 | 0.575 | 28.8974
2021-10-10 15:00 | 14.9934 | 63.455 | 14.8478 | 0.336 | 0.579 | 29.4695
2021-10-10 15:15 | 14.9886 | 63.282 | 14.8474 | 0.326 | 0.569 | 28.05
2021-10-10 15:30 | 14.9946 | 63.282 | 14.8478 | 0.339 | 0.582 | 29.9023
2021-10-10 15:45 | 14.9917 | 63.282 | 14.8466 | 0.335 | 0.578 | 29.326
2021-10-10 16:00 | 14.9901 | 63.282 | 14.8471 | 0.33 | 0.573 | 28.6135
2021-10-10 16:15 | 14.9898 | 63.111 | 14.8442 | 0.336 | 0.579 | 29.4695
2021-10-10 16:30 | 14.9881 | 62.94 | 14.8439 | 0.333 | 0.576 | 29.0399
2021-10-10 16:45 | 14.9923 | 62.769 | 14.8449 | 0.34 | 0.583 | 30.0473
2021-10-10 17:00 | 14.9937 | 62.769 | 14.8439 | 0.346 | 0.589 | 30.9248
2021-10-10 17:15 | 14.9847 | 62.769 | 14.8453 | 0.322 | 0.565 | 27.4923
2021-10-10 17:30 | 14.9862 | 62.769 | 14.842 | 0.333 | 0.576 | 29.0399
2021-10-10 17:45 | 14.9862 | 62.769 | 14.8442 | 0.328 | 0.571 | 28.3311
2021-10-10 18:00 | 14.9931 | 62.425 | 14.8453 | 0.341 | 0.584 | 30.1927
2021-10-10 18:15 | 14.991 | 62.083 | 14.8378 | 0.353 | 0.596 | 31.9648
2021-10-10 18:30 | 14.9833 | 61.912 | 14.84 | 0.331 | 0.574 | 28.7553
2021-10-10 18:45 | 14.9856 | 61.569 | 14.84 | 0.336 | 0.579 | 29.4695
2021-10-10 19:00 | 14.9853 | 61.398 | 14.8385 | 0.339 | 0.582 | 29.9023
2021-10-10 19:15 | 14.9876 | 61.054 | 14.8371 | 0.347 | 0.59 | 31.0723
2021-10-10 19:30 | 14.984 | 60.712 | 14.8397 | 0.333 | 0.576 | 29.0399
2021-10-10 19:45 | 14.9849 | 60.368 | 14.8385 | 0.338 | 0.581 | 29.7577
2021-10-10 20:00 | 14.9831 | 60.195 | 14.8378 | 0.335 | 0.578 | 29.326
2021-10-10 20:15 | 14.984 | 59.851 | 14.8407 | 0.331 | 0.574 | 28.7553
2021-10-10 20:30 | 14.9846 | 59.337 | 14.84 | 0.334 | 0.577 | 29.1828
2021-10-10 20:45 | 14.978 | 58.993 | 14.8363 | 0.327 | 0.57 | 28.1904
2021-10-10 21:00 | 14.9846 | 58.476 | 14.8381 | 0.338 | 0.581 | 29.7577
2021-10-10 21:15 | 14.9886 | 58.303 | 14.8381 | 0.347 | 0.59 | 31.0723
2021-10-10 21:30 | 14.9866 | 57.958 | 14.84 | 0.338 | 0.581 | 29.7577
2021-10-10 21:45 | 14.986 | 57.614 | 14.8381 | 0.341 | 0.584 | 30.1927
2021-10-10 22:00 | 14.9824 | 57.268 | 14.8363 | 0.337 | 0.58 | 29.6134
2021-10-10 22:15 | 14.9833 | 56.923 | 14.8381 | 0.335 | 0.578 | 29.326
2021-10-10 22:30 | 14.983 | 56.75 | 14.8363 | 0.338 | 0.581 | 29.7577
2021-10-10 22:45 | 14.9838 | 56.404 | 14.8378 | 0.337 | 0.58 | 29.6134
2021-10-10 23:00 | 14.9881 | 56.23 | 14.8424 | 0.336 | 0.579 | 29.4695
2021-10-10 23:15 | 14.9847 | 56.057 | 14.8407 | 0.332 | 0.575 | 28.8974
2021-10-10 23:30 | 14.9859 | 55.884 | 14.8403 | 0.336 | 0.579 | 29.4695
2021-10-10 23:45 | 14.9841 | 55.711 | 14.8403 | 0.332 | 0.575 | 28.8974
2021-10-11 | 14.9825 | 55.711 | 14.8366 | 0.337 | 0.58 | 29.6134
2021-10-11 00:15 | 14.9808 | 55.537 | 14.8345 | 0.338 | 0.581 | 29.7577
2021-10-11 00:30 | 14.985 | 55.364 | 14.8381 | 0.339 | 0.582 | 29.9023
2021-10-11 00:45 | 14.9817 | 55.189 | 14.8355 | 0.337 | 0.58 | 29.6134
2021-10-11 01:00 | 14.9828 | 55.017 | 14.833 | 0.346 | 0.589 | 30.9248
2021-10-11 01:15 | 14.9811 | 54.842 | 14.8345 | 0.338 | 0.581 | 29.7577
2021-10-11 01:30 | 14.9825 | 54.842 | 14.8355 | 0.339 | 0.582 | 29.9023
2021-10-11 01:45 | 14.9792 | 54.669 | 14.8329 | 0.338 | 0.581 | 29.7577
2021-10-11 02:00 | 14.9825 | 55.711 | 14.835 | 0.34 | 0.583 | 30.0473
2021-10-11 02:15 | 14.9838 | 56.404 | 14.8384 | 0.336 | 0.579 | 29.4695
2021-10-11 02:30 | 14.9856 | 56.577 | 14.8343 | 0.349 | 0.592 | 31.3684
2021-10-11 02:45 | 14.9841 | 56.577 | 14.834 | 0.346 | 0.589 | 30.9248
2021-10-11 03:00 | 14.9844 | 56.75 | 14.835 | 0.345 | 0.588 | 30.7777
2021-10-11 03:15 | 14.9815 | 56.75 | 14.8343 | 0.34 | 0.583 | 30.0473
2021-10-11 03:30 | 14.9844 | 56.75 | 14.8343 | 0.346 | 0.589 | 30.9248
2021-10-11 03:45 | 14.9799 | 56.75 | 14.831 | 0.344 | 0.587 | 30.6309
2021-10-11 04:00 | 14.9785 | 56.75 | 14.8292 | 0.344 | 0.587 | 30.6309
2021-10-11 04:15 | 14.977 | 56.75 | 14.8271 | 0.346 | 0.589 | 30.9248
2021-10-11 04:30 | 14.9811 | 56.577 | 14.8256 | 0.359 | 0.602 | 32.8703
2021-10-11 04:45 | 14.9779 | 56.404 | 14.826 | 0.35 | 0.593 | 31.517
2021-10-11 05:00 | 14.9772 | 56.057 | 14.8252 | 0.351 | 0.594 | 31.6659
2021-10-11 05:15 | 14.9766 | 55.711 | 14.8249 | 0.35 | 0.593 | 31.517
2021-10-11 05:30 | 14.9775 | 55.364 | 14.8285 | 0.344 | 0.587 | 30.6309
2021-10-11 05:45 | 14.9783 | 55.017 | 14.8271 | 0.349 | 0.592 | 31.3684
2021-10-11 06:00 | 14.9747 | 54.669 | 14.8249 | 0.346 | 0.589 | 30.9248
2021-10-11 06:15 | 14.9772 | 54.322 | 14.8245 | 0.352 | 0.595 | 31.8152
2021-10-11 06:30 | 14.9769 | 54.147 | 14.8259 | 0.348 | 0.591 | 31.2202
2021-10-11 06:45 | 14.9778 | 53.798 | 14.8259 | 0.35 | 0.593 | 31.517
2021-10-11 07:00 | 14.977 | 53.449 | 14.8255 | 0.35 | 0.593 | 31.517
2021-10-11 07:15 | 14.9753 | 53.274 | 14.8255 | 0.346 | 0.589 | 30.9248
2021-10-11 07:30 | 14.9779 | 53.1 | 14.8288 | 0.344 | 0.587 | 30.6309
2021-10-11 07:45 | 14.9762 | 52.925 | 14.8288 | 0.34 | 0.583 | 30.0473
2021-10-11 08:00 | 14.9788 | 52.75 | 14.8288 | 0.346 | 0.589 | 30.9248
2021-10-11 08:15 | 14.9788 | 52.75 | 14.8291 | 0.345 | 0.588 | 30.7777
2021-10-11 08:30 | 14.9833 | 52.75 | 14.8332 | 0.346 | 0.589 | 30.9248
2021-10-11 08:45 | 14.9818 | 52.75 | 14.835 | 0.339 | 0.582 | 29.9023
2021-10-11 09:00 | 14.9818 | 52.75 | 14.8377 | 0.333 | 0.576 | 29.0399
2021-10-11 09:15 | 14.9866 | 52.925 | 14.8395 | 0.339 | 0.582 | 29.9023
2021-10-11 09:30 | 14.9836 | 52.925 | 14.8392 | 0.333 | 0.576 | 29.0399
2021-10-11 09:45 | 14.9836 | 52.925 | 14.8397 | 0.332 | 0.575 | 28.8974
2021-10-11 10:00 | 14.9804 | 52.75 | 14.84 | 0.324 | 0.567 | 27.7704
2021-10-11 10:15 | 14.9788 | 52.75 | 14.8375 | 0.326 | 0.569 | 28.05
2021-10-11 10:30 | 14.977 | 52.576 | 14.8392 | 0.318 | 0.561 | 26.9402
2021-10-11 10:45 | 14.9782 | 52.401 | 14.8382 | 0.323 | 0.566 | 27.6312
2021-10-11 11:00 | 14.977 | 52.576 | 14.8382 | 0.32 | 0.563 | 27.2155
2021-10-11 11:15 | 14.9798 | 53.274 | 14.8361 | 0.332 | 0.575 | 28.8974
2021-10-11 11:30 | 14.9747 | 53.798 | 14.8346 | 0.323 | 0.566 | 27.6312
2021-10-11 11:45 | 14.9718 | 54.669 | 14.8317 | 0.323 | 0.566 | 27.6312
2021-10-11 12:00 | 14.9763 | 55.537 | 14.8327 | 0.331 | 0.574 | 28.7553
2021-10-11 12:15 | 14.9836 | 56.23 | 14.8342 | 0.345 | 0.588 | 30.7777
2021-10-11 12:30 | 14.9734 | 57.268 | 14.8301 | 0.331 | 0.574 | 28.7553
2021-10-11 12:45 | 14.9762 | 57.958 | 14.8301 | 0.337 | 0.58 | 29.6134
2021-10-11 13:00 | 14.9702 | 58.82 | 14.8308 | 0.322 | 0.565 | 27.4923
2021-10-11 13:15 | 14.9789 | 59.508 | 14.8258 | 0.353 | 0.596 | 31.9648
2021-10-11 13:30 | 14.9727 | 60.195 | 14.8285 | 0.333 | 0.576 | 29.0399
2021-10-11 13:45 | 14.9724 | 60.883 | 14.8237 | 0.343 | 0.586 | 30.4845
2021-10-11 14:00 | 14.9749 | 61.398 | 14.8201 | 0.357 | 0.6 | 32.567
2021-10-11 14:15 | 14.9667 | 61.912 | 14.822 | 0.334 | 0.577 | 29.1828
2021-10-11 14:30 | 14.9662 | 62.425 | 14.8204 | 0.336 | 0.579 | 29.4695
2021-10-11 14:45 | 14.966 | 63.111 | 14.821 | 0.335 | 0.578 | 29.326
2021-10-11 15:00 | 14.968 | 63.455 | 14.8202 | 0.341 | 0.584 | 30.1927
2021-10-11 15:15 | 14.9698 | 63.626 | 14.8204 | 0.345 | 0.588 | 30.7777
2021-10-11 15:30 | 14.9734 | 63.968 | 14.8207 | 0.352 | 0.595 | 31.8152
2021-10-11 15:45 | 14.9648 | 64.139 | 14.8202 | 0.334 | 0.577 | 29.1828
2021-10-11 16:00 | 14.9654 | 64.481 | 14.8239 | 0.327 | 0.57 | 28.1904
2021-10-11 16:15 | 14.9705 | 64.825 | 14.8252 | 0.335 | 0.578 | 29.326
2021-10-11 16:30 | 14.9738 | 64.996 | 14.8202 | 0.354 | 0.597 | 32.1148
2021-10-11 16:45 | 14.9615 | 64.825 | 14.8172 | 0.333 | 0.576 | 29.0399
2021-10-11 17:00 | 14.9638 | 64.481 | 14.8184 | 0.336 | 0.579 | 29.4695
2021-10-11 17:15 | 14.9696 | 64.31 | 14.8202 | 0.345 | 0.588 | 30.7777
2021-10-11 17:30 | 14.966 | 63.968 | 14.8166 | 0.345 | 0.588 | 30.7777
2021-10-11 17:45 | 14.9609 | 63.626 | 14.8146 | 0.338 | 0.581 | 29.7577
2021-10-11 18:00 | 14.9599 | 63.111 | 14.8168 | 0.33 | 0.573 | 28.6135
2021-10-11 18:15 | 14.9635 | 62.598 | 14.8131 | 0.347 | 0.59 | 31.0723
2021-10-11 18:30 | 14.9534 | 61.912 | 14.8157 | 0.317 | 0.56 | 26.8031
2021-10-11 18:45 | 14.9585 | 61.398 | 14.8128 | 0.336 | 0.579 | 29.4695
2021-10-11 19:00 | 14.9575 | 60.883 | 14.8128 | 0.334 | 0.577 | 29.1828
2021-10-11 19:15 | 14.9551 | 60.368 | 14.8113 | 0.332 | 0.575 | 28.8974
2021-10-11 19:30 | 14.9575 | 60.024 | 14.8124 | 0.335 | 0.578 | 29.326
2021-10-11 19:45 | 14.9521 | 59.508 | 14.8117 | 0.324 | 0.567 | 27.7704
2021-10-11 20:00 | 14.9527 | 58.993 | 14.8073 | 0.335 | 0.578 | 29.326
2021-10-11 20:15 | 14.9561 | 58.476 | 14.8101 | 0.337 | 0.58 | 29.6134
2021-10-11 20:30 | 14.9519 | 57.785 | 14.8079 | 0.332 | 0.575 | 28.8974
2021-10-11 20:45 | 14.9528 | 57.441 | 14.8094 | 0.331 | 0.574 | 28.7553
2021-10-11 21:00 | 14.9522 | 57.096 | 14.8108 | 0.326 | 0.569 | 28.05
2021-10-11 21:15 | 14.955 | 56.923 | 14.8086 | 0.338 | 0.581 | 29.7577
2021-10-11 21:30 | 14.9514 | 56.577 | 14.8105 | 0.325 | 0.568 | 27.9101
2021-10-11 21:45 | 14.954 | 56.404 | 14.8086 | 0.335 | 0.578 | 29.326
2021-10-11 22:00 | 14.9531 | 55.884 | 14.8118 | 0.326 | 0.569 | 28.05
2021-10-11 22:15 | 14.9537 | 55.364 | 14.8094 | 0.333 | 0.576 | 29.0399
2021-10-11 22:30 | 14.9498 | 54.842 | 14.8089 | 0.325 | 0.568 | 27.9101
2021-10-11 22:45 | 14.9495 | 54.669 | 14.8099 | 0.322 | 0.565 | 27.4923
2021-10-11 23:00 | 14.9495 | 54.669 | 14.8097 | 0.323 | 0.566 | 27.6312
2021-10-11 23:15 | 14.947 | 55.017 | 14.8068 | 0.324 | 0.567 | 27.7704
2021-10-11 23:30 | 14.9489 | 55.189 | 14.8114 | 0.317 | 0.56 | 26.8031
2021-10-11 23:45 | 14.9489 | 55.189 | 14.8084 | 0.324 | 0.567 | 27.7704
2021-10-12 | 14.9477 | 55.364 | 14.8069 | 0.325 | 0.568 | 27.9101
2021-10-12 00:15 | 14.9503 | 55.189 | 14.8094 | 0.325 | 0.568 | 27.9101
2021-10-12 00:30 | 14.9489 | 55.189 | 14.8104 | 0.319 | 0.562 | 27.0777
2021-10-12 00:45 | 14.9486 | 55.017 | 14.8095 | 0.321 | 0.564 | 27.3537
2021-10-12 01:00 | 14.9483 | 54.842 | 14.8089 | 0.322 | 0.565 | 27.4923
2021-10-12 01:15 | 14.9512 | 54.842 | 14.8085 | 0.329 | 0.572 | 28.4721
2021-10-12 01:30 | 14.9506 | 54.495 | 14.8101 | 0.324 | 0.567 | 27.7704
2021-10-12 01:45 | 14.9521 | 54.495 | 14.8102 | 0.327 | 0.57 | 28.1904
2021-10-12 02:00 | 14.9532 | 54.322 | 14.8123 | 0.325 | 0.568 | 27.9101
2021-10-12 02:15 | 14.9544 | 54.147 | 14.8146 | 0.323 | 0.566 | 27.6312
2021-10-12 02:30 | 14.9527 | 53.973 | 14.8152 | 0.317 | 0.56 | 26.8031
2021-10-12 02:45 | 14.9527 | 53.973 | 14.8126 | 0.323 | 0.566 | 27.6312
2021-10-12 03:00 | 14.9538 | 53.798 | 14.8153 | 0.319 | 0.562 | 27.0777
2021-10-12 03:15 | 14.9553 | 53.798 | 14.8181 | 0.316 | 0.559 | 26.6663
2021-10-12 03:30 | 14.958 | 53.623 | 14.8155 | 0.329 | 0.572 | 28.4721
2021-10-12 03:45 | 14.9577 | 53.449 | 14.8163 | 0.326 | 0.569 | 28.05
2021-10-12 04:00 | 14.9561 | 53.449 | 14.8178 | 0.319 | 0.562 | 27.0777
2021-10-12 04:15 | 14.9589 | 53.274 | 14.8173 | 0.327 | 0.57 | 28.1904
2021-10-12 04:30 | 14.9556 | 53.1 | 14.8156 | 0.323 | 0.566 | 27.6312
2021-10-12 04:45 | 14.9586 | 53.1 | 14.8147 | 0.332 | 0.575 | 28.8974
2021-10-12 05:00 | 14.9559 | 53.274 | 14.816 | 0.323 | 0.566 | 27.6312
2021-10-12 05:15 | 14.9601 | 53.1 | 14.8192 | 0.325 | 0.568 | 27.9101
2021-10-12 05:30 | 14.9598 | 52.925 | 14.8184 | 0.326 | 0.569 | 28.05
2021-10-12 05:45 | 14.9583 | 52.925 | 14.8153 | 0.33 | 0.573 | 28.6135
2021-10-12 06:00 | 14.9579 | 52.75 | 14.8185 | 0.322 | 0.565 | 27.4923
2021-10-12 06:15 | 14.9564 | 52.75 | 14.8181 | 0.319 | 0.562 | 27.0777
2021-10-12 06:30 | 14.9576 | 52.576 | 14.8213 | 0.314 | 0.557 | 26.3939
2021-10-12 06:45 | 14.9606 | 52.576 | 14.8208 | 0.323 | 0.566 | 27.6312
2021-10-12 07:00 | 14.9651 | 52.576 | 14.8245 | 0.325 | 0.568 | 27.9101
2021-10-12 07:15 | 14.9669 | 52.75 | 14.8298 | 0.316 | 0.559 | 26.6663
2021-10-12 07:30 | 14.9714 | 52.75 | 14.8311 | 0.324 | 0.567 | 27.7704
2021-10-12 07:45 | 14.9714 | 52.75 | 14.8311 | 0.324 | 0.567 | 27.7704
2021-10-12 08:00 | 14.9725 | 52.576 | 14.8334 | 0.321 | 0.564 | 27.3537
2021-10-12 08:15 | 14.9728 | 52.75 | 14.8307 | 0.328 | 0.571 | 28.3311
2021-10-12 08:30 | 14.9714 | 52.75 | 14.8316 | 0.323 | 0.566 | 27.6312
2021-10-12 08:45 | 14.9695 | 52.576 | 14.8314 | 0.318 | 0.561 | 26.9402
2021-10-12 09:00 | 14.9711 | 52.576 | 14.8301 | 0.325 | 0.568 | 27.9101
2021-10-12 09:15 | 14.9683 | 52.75 | 14.8336 | 0.311 | 0.554 | 25.9879
2021-10-12 09:30 | 14.9699 | 52.75 | 14.8317 | 0.319 | 0.562 | 27.0777
2021-10-12 09:45 | 14.9702 | 52.925 | 14.8307 | 0.322 | 0.565 | 27.4923
2021-10-12 10:00 | 14.9686 | 52.925 | 14.8308 | 0.318 | 0.561 | 26.9402
2021-10-12 10:15 | 14.9675 | 53.1 | 14.8284 | 0.321 | 0.564 | 27.3537
2021-10-12 10:30 | 14.9663 | 53.274 | 14.8275 | 0.32 | 0.563 | 27.2155
2021-10-12 10:45 | 14.9657 | 53.798 | 14.8275 | 0.319 | 0.562 | 27.0777
2021-10-12 11:00 | 14.9648 | 54.147 | 14.8269 | 0.318 | 0.561 | 26.9402
2021-10-12 11:15 | 14.9656 | 54.495 | 14.8291 | 0.315 | 0.558 | 26.5299
2021-10-12 11:30 | 14.9614 | 54.669 | 14.8247 | 0.315 | 0.558 | 26.5299
2021-10-12 11:45 | 14.956 | 55.884 | 14.8187 | 0.317 | 0.56 | 26.8031
2021-10-12 12:00 | 14.9511 | 57.268 | 14.8128 | 0.319 | 0.562 | 27.0777
2021-10-12 12:15 | 14.946 | 58.647 | 14.8099 | 0.314 | 0.557 | 26.3939
2021-10-12 12:30 | 14.9482 | 59.851 | 14.811 | 0.316 | 0.559 | 26.6663
2021-10-12 12:45 | 14.9503 | 61.054 | 14.8136 | 0.315 | 0.558 | 26.5299
2021-10-12 13:00 | 14.9518 | 61.912 | 14.8117 | 0.323 | 0.566 | 27.6312
2021-10-12 13:15 | 14.9503 | 62.769 | 14.8084 | 0.328 | 0.571 | 28.3311
2021-10-12 13:30 | 14.9444 | 63.626 | 14.8055 | 0.321 | 0.564 | 27.3537
2021-10-12 13:45 | 14.9356 | 64.481 | 14.8007 | 0.311 | 0.554 | 25.9879
2021-10-12 14:00 | 14.9367 | 65.167 | 14.7981 | 0.32 | 0.563 | 27.2155
2021-10-12 14:15 | 14.9418 | 65.509 | 14.8021 | 0.322 | 0.565 | 27.4923
2021-10-12 14:30 | 14.944 | 65.851 | 14.8023 | 0.327 | 0.57 | 28.1904
2021-10-12 14:45 | 14.9431 | 66.193 | 14.8018 | 0.326 | 0.569 | 28.05
2021-10-12 15:00 | 14.9451 | 66.537 | 14.8046 | 0.324 | 0.567 | 27.7704
2021-10-12 15:15 | 14.9443 | 66.879 | 14.806 | 0.319 | 0.562 | 27.0777
2021-10-12 15:30 | 14.9434 | 67.221 | 14.8073 | 0.314 | 0.557 | 26.3939
2021-10-12 15:45 | 14.9425 | 67.564 | 14.8041 | 0.319 | 0.562 | 27.0777
2021-10-12 16:00 | 14.9414 | 67.735 | 14.803 | 0.319 | 0.562 | 27.0777
2021-10-12 16:15 | 14.9386 | 67.906 | 14.8012 | 0.317 | 0.56 | 26.8031
2021-10-12 16:30 | 14.9318 | 68.248 | 14.7933 | 0.319 | 0.562 | 27.0777
2021-10-12 16:45 | 14.9377 | 68.248 | 14.7959 | 0.327 | 0.57 | 28.1904
2021-10-12 17:00 | 14.9329 | 68.077 | 14.7947 | 0.319 | 0.562 | 27.0777
2021-10-12 17:15 | 14.9297 | 67.906 | 14.792 | 0.318 | 0.561 | 26.9402
2021-10-12 17:30 | 14.9306 | 67.564 | 14.7891 | 0.327 | 0.57 | 28.1904
2021-10-12 17:45 | 14.9267 | 67.05 | 14.7899 | 0.315 | 0.558 | 26.5299
2021-10-12 18:00 | 14.9284 | 66.366 | 14.7889 | 0.322 | 0.565 | 27.4923
2021-10-12 18:15 | 14.9228 | 65.68 | 14.7831 | 0.322 | 0.565 | 27.4923
2021-10-12 18:30 | 14.9231 | 64.996 | 14.7828 | 0.324 | 0.567 | 27.7704
2021-10-12 18:45 | 14.92 | 64.139 | 14.7778 | 0.328 | 0.571 | 28.3311
2021-10-12 19:00 | 14.9218 | 63.455 | 14.7791 | 0.329 | 0.572 | 28.4721
2021-10-12 19:15 | 14.9247 | 62.598 | 14.7812 | 0.331 | 0.574 | 28.7553
2021-10-12 19:30 | 14.9205 | 61.912 | 14.7769 | 0.331 | 0.574 | 28.7553
2021-10-12 19:45 | 14.9167 | 61.398 | 14.7762 | 0.324 | 0.567 | 27.7704
2021-10-12 20:00 | 14.9187 | 60.883 | 14.7769 | 0.327 | 0.57 | 28.1904
2021-10-12 20:15 | 14.9181 | 60.539 | 14.7779 | 0.324 | 0.567 | 27.7704
2021-10-12 20:30 | 14.9115 | 60.195 | 14.7735 | 0.318 | 0.561 | 26.9402
2021-10-12 20:45 | 14.9123 | 59.851 | 14.7728 | 0.322 | 0.565 | 27.4923
2021-10-12 21:00 | 14.9118 | 59.508 | 14.7748 | 0.316 | 0.559 | 26.6663
2021-10-12 21:15 | 14.9097 | 59.164 | 14.7702 | 0.322 | 0.565 | 27.4923
2021-10-12 21:30 | 14.9094 | 58.993 | 14.7686 | 0.325 | 0.568 | 27.9101
2021-10-12 21:45 | 14.9076 | 58.82 | 14.7675 | 0.323 | 0.566 | 27.6312
2021-10-12 22:00 | 14.9073 | 58.647 | 14.7663 | 0.325 | 0.568 | 27.9101
2021-10-12 22:15 | 14.9036 | 58.303 | 14.7659 | 0.318 | 0.561 | 26.9402
2021-10-12 22:30 | 14.8989 | 58.131 | 14.7605 | 0.319 | 0.562 | 27.0777
2021-10-12 22:45 | 14.8986 | 57.958 | 14.7615 | 0.316 | 0.559 | 26.6663
2021-10-12 23:00 | 14.8983 | 57.785 | 14.7583 | 0.323 | 0.566 | 27.6312
2021-10-12 23:15 | 14.8954 | 57.785 | 14.7573 | 0.318 | 0.561 | 26.9402
2021-10-12 23:30 | 14.8949 | 57.614 | 14.7573 | 0.317 | 0.56 | 26.8031
2021-10-12 23:45 | 14.8903 | 57.441 | 14.7505 | 0.323 | 0.566 | 27.6312
2021-10-13 | 14.8887 | 57.441 | 14.749 | 0.322 | 0.565 | 27.4923
2021-10-13 00:15 | 14.8884 | 57.268 | 14.7493 | 0.321 | 0.564 | 27.3537
2021-10-13 00:30 | 14.8896 | 57.096 | 14.7476 | 0.328 | 0.571 | 28.3311
2021-10-13 00:45 | 14.8867 | 57.096 | 14.7451 | 0.327 | 0.57 | 28.1904
2021-10-13 01:00 | 14.8848 | 56.923 | 14.7458 | 0.321 | 0.564 | 27.3537
2021-10-13 01:15 | 14.8864 | 56.923 | 14.7466 | 0.323 | 0.566 | 27.6312
2021-10-13 01:30 | 14.8819 | 56.923 | 14.7434 | 0.319 | 0.562 | 27.0777
2021-10-13 01:45 | 14.8845 | 56.75 | 14.7444 | 0.323 | 0.566 | 27.6312
2021-10-13 02:00 | 14.8845 | 56.75 | 14.7437 | 0.325 | 0.568 | 27.9101
2021-10-13 02:15 | 14.8845 | 56.75 | 14.7429 | 0.327 | 0.57 | 28.1904
2021-10-13 02:30 | 14.8842 | 56.577 | 14.7444 | 0.323 | 0.566 | 27.6312
2021-10-13 02:45 | 14.8857 | 56.577 | 14.7461 | 0.322 | 0.565 | 27.4923
2021-10-13 03:00 | 14.8854 | 56.404 | 14.7461 | 0.321 | 0.564 | 27.3537
2021-10-13 03:15 | 14.887 | 56.404 | 14.7447 | 0.328 | 0.571 | 28.3311
2021-10-13 03:30 | 14.8836 | 56.23 | 14.7411 | 0.329 | 0.572 | 28.4721
2021-10-13 03:45 | 14.8851 | 56.23 | 14.7432 | 0.327 | 0.57 | 28.1904
2021-10-13 04:00 | 14.8848 | 56.057 | 14.7473 | 0.317 | 0.56 | 26.8031
2021-10-13 04:15 | 14.8848 | 56.057 | 14.7422 | 0.329 | 0.572 | 28.4721
2021-10-13 04:30 | 14.8862 | 56.057 | 14.748 | 0.319 | 0.562 | 27.0777
2021-10-13 04:45 | 14.8859 | 55.884 | 14.7463 | 0.322 | 0.565 | 27.4923
2021-10-13 05:00 | 14.8845 | 55.884 | 14.7463 | 0.319 | 0.562 | 27.0777
2021-10-13 05:15 | 14.8875 | 55.884 | 14.7466 | 0.325 | 0.568 | 27.9101
2021-10-13 05:30 | 14.8875 | 55.884 | 14.7489 | 0.32 | 0.563 | 27.2155
2021-10-13 05:45 | 14.8904 | 55.884 | 14.7524 | 0.318 | 0.561 | 26.9402
2021-10-13 06:00 | 14.8947 | 55.711 | 14.756 | 0.32 | 0.563 | 27.2155
2021-10-13 06:15 | 14.8976 | 55.711 | 14.7632 | 0.31 | 0.553 | 25.8532
2021-10-13 06:30 | 14.8976 | 55.711 | 14.7596 | 0.318 | 0.561 | 26.9402
2021-10-13 06:45 | 14.902 | 55.711 | 14.7632 | 0.32 | 0.563 | 27.2155
2021-10-13 07:00 | 14.9032 | 55.537 | 14.7666 | 0.315 | 0.558 | 26.5299
2021-10-13 07:15 | 14.9048 | 55.537 | 14.7661 | 0.32 | 0.563 | 27.2155
2021-10-13 07:30 | 14.9089 | 55.364 | 14.7715 | 0.317 | 0.56 | 26.8031
2021-10-13 07:45 | 14.9134 | 55.364 | 14.7751 | 0.319 | 0.562 | 27.0777
2021-10-13 08:00 | 14.9179 | 55.364 | 14.7788 | 0.321 | 0.564 | 27.3537
2021-10-13 08:15 | 14.9179 | 55.364 | 14.7792 | 0.32 | 0.563 | 27.2155
2021-10-13 08:30 | 14.9164 | 55.364 | 14.7789 | 0.317 | 0.56 | 26.8031
2021-10-13 08:45 | 14.9193 | 55.364 | 14.785 | 0.31 | 0.553 | 25.8532
2021-10-13 09:00 | 14.9209 | 55.364 | 14.7847 | 0.314 | 0.557 | 26.3939
2021-10-13 09:15 | 14.9241 | 55.537 | 14.7873 | 0.315 | 0.558 | 26.5299
2021-10-13 09:30 | 14.9224 | 55.364 | 14.7878 | 0.31 | 0.553 | 25.8532
2021-10-13 09:45 | 14.9253 | 55.364 | 14.7885 | 0.315 | 0.558 | 26.5299
2021-10-13 10:00 | 14.9253 | 55.364 | 14.7895 | 0.313 | 0.556 | 26.2582
2021-10-13 10:15 | 14.9268 | 55.364 | 14.7911 | 0.313 | 0.556 | 26.2582
2021-10-13 10:30 | 14.9253 | 55.364 | 14.794 | 0.303 | 0.546 | 24.9209
2021-10-13 10:45 | 14.9297 | 55.364 | 14.7991 | 0.301 | 0.544 | 24.6577
2021-10-13 11:00 | 14.9313 | 55.364 | 14.7976 | 0.308 | 0.551 | 25.5851
2021-10-13 11:15 | 14.9313 | 55.364 | 14.7962 | 0.312 | 0.555 | 26.1228
2021-10-13 11:30 | 14.9274 | 55.711 | 14.7937 | 0.308 | 0.551 | 25.5851
2021-10-13 11:45 | 14.9313 | 56.23 | 14.7983 | 0.307 | 0.55 | 25.4515
2021-10-13 12:00 | 14.9356 | 56.923 | 14.7991 | 0.315 | 0.558 | 26.5299
2021-10-13 12:15 | 14.929 | 57.441 | 14.7998 | 0.298 | 0.541 | 24.2656
2021-10-13 12:30 | 14.9425 | 58.303 | 14.8015 | 0.325 | 0.568 | 27.9101
2021-10-13 12:45 | 14.9398 | 59.337 | 14.8037 | 0.314 | 0.557 | 26.3939
2021-10-13 13:00 | 14.9357 | 60.368 | 14.7989 | 0.315 | 0.558 | 26.5299
2021-10-13 13:15 | 14.9315 | 61.398 | 14.7988 | 0.306 | 0.549 | 25.3183
2021-10-13 13:30 | 14.9328 | 62.083 | 14.8007 | 0.305 | 0.548 | 25.1855
2021-10-13 13:45 | 14.9367 | 62.598 | 14.7979 | 0.32 | 0.563 | 27.2155
2021-10-13 14:00 | 14.9331 | 63.111 | 14.7957 | 0.317 | 0.56 | 26.8031
2021-10-13 14:15 | 14.9353 | 63.455 | 14.793 | 0.328 | 0.571 | 28.3311
2021-10-13 14:30 | 14.9316 | 63.968 | 14.7954 | 0.314 | 0.557 | 26.3939
2021-10-13 14:45 | 14.9266 | 64.481 | 14.794 | 0.306 | 0.549 | 25.3183
2021-10-13 15:00 | 14.9302 | 64.825 | 14.7912 | 0.321 | 0.564 | 27.3537
2021-10-13 15:15 | 14.9338 | 65.167 | 14.7949 | 0.321 | 0.564 | 27.3537
2021-10-13 15:30 | 14.9313 | 65.509 | 14.7963 | 0.311 | 0.554 | 25.9879
2021-10-13 15:45 | 14.9377 | 65.68 | 14.796 | 0.327 | 0.57 | 28.1904
2021-10-13 16:00 | 14.9395 | 65.851 | 14.797 | 0.329 | 0.572 | 28.4721
2021-10-13 16:15 | 14.9457 | 66.022 | 14.7998 | 0.337 | 0.58 | 29.6134
2021-10-13 16:30 | 14.9398 | 66.022 | 14.7999 | 0.323 | 0.566 | 27.6312
2021-10-13 16:45 | 14.9473 | 66.022 | 14.7992 | 0.342 | 0.585 | 30.3384
2021-10-13 17:00 | 14.9485 | 65.851 | 14.8021 | 0.338 | 0.581 | 29.7577
2021-10-13 17:15 | 14.9437 | 65.68 | 14.8065 | 0.316 | 0.559 | 26.6663
2021-10-13 17:30 | 14.9427 | 65.167 | 14.803 | 0.322 | 0.565 | 27.4923
2021-10-13 17:45 | 14.9376 | 64.825 | 14.7998 | 0.318 | 0.561 | 26.9402
2021-10-13 18:00 | 14.9353 | 64.31 | 14.7969 | 0.319 | 0.562 | 27.0777
2021-10-13 18:15 | 14.939 | 63.968 | 14.7995 | 0.322 | 0.565 | 27.4923
2021-10-13 18:30 | 14.9409 | 63.282 | 14.8012 | 0.322 | 0.565 | 27.4923
2021-10-13 18:45 | 14.9393 | 62.425 | 14.8005 | 0.32 | 0.563 | 27.2155
2021-10-13 19:00 | 14.9427 | 61.741 | 14.8031 | 0.322 | 0.565 | 27.4923
2021-10-13 19:15 | 14.9458 | 61.054 | 14.801 | 0.334 | 0.577 | 29.1828
2021-10-13 19:30 | 14.9447 | 60.368 | 14.803 | 0.327 | 0.57 | 28.1904
2021-10-13 19:45 | 14.9467 | 59.851 | 14.802 | 0.334 | 0.577 | 29.1828
2021-10-13 20:00 | 14.9416 | 59.508 | 14.7994 | 0.328 | 0.571 | 28.3311
2021-10-13 20:15 | 14.9363 | 58.993 | 14.7986 | 0.317 | 0.56 | 26.8031
2021-10-13 20:30 | 14.9386 | 58.647 | 14.7998 | 0.32 | 0.563 | 27.2155
2021-10-13 20:45 | 14.9409 | 58.303 | 14.8026 | 0.319 | 0.562 | 27.0777
2021-10-13 21:00 | 14.9434 | 57.958 | 14.8033 | 0.323 | 0.566 | 27.6312
2021-10-13 21:15 | 14.9443 | 57.614 | 14.8066 | 0.317 | 0.56 | 26.8031
2021-10-13 21:30 | 14.9432 | 57.096 | 14.8076 | 0.313 | 0.556 | 26.2582
2021-10-13 21:45 | 14.9441 | 56.75 | 14.8091 | 0.311 | 0.554 | 25.9879
2021-10-13 22:00 | 14.945 | 56.404 | 14.8086 | 0.314 | 0.557 | 26.3939
2021-10-13 22:15 | 14.9477 | 56.23 | 14.8097 | 0.318 | 0.561 | 26.9402
2021-10-13 22:30 | 14.946 | 56.057 | 14.8126 | 0.308 | 0.551 | 25.5851
2021-10-13 22:45 | 14.9469 | 55.711 | 14.8133 | 0.308 | 0.551 | 25.5851
2021-10-13 23:00 | 14.9464 | 55.537 | 14.8111 | 0.312 | 0.555 | 26.1228
2021-10-13 23:15 | 14.9477 | 55.364 | 14.8143 | 0.308 | 0.551 | 25.5851
2021-10-13 23:30 | 14.9444 | 55.189 | 14.8117 | 0.306 | 0.549 | 25.3183
2021-10-13 23:45 | 14.947 | 55.017 | 14.8114 | 0.313 | 0.556 | 26.2582
2021-10-14 | 14.947 | 55.017 | 14.8117 | 0.312 | 0.555 | 26.1228
2021-10-14 00:15 | 14.9501 | 55.017 | 14.815 | 0.311 | 0.554 | 25.9879
2021-10-14 00:30 | 14.9512 | 54.842 | 14.8166 | 0.31 | 0.553 | 25.8532
2021-10-14 00:45 | 14.9524 | 54.669 | 14.8165 | 0.313 | 0.556 | 26.2582
2021-10-14 01:00 | 14.9554 | 54.669 | 14.8178 | 0.317 | 0.56 | 26.8031
2021-10-14 01:15 | 14.958 | 54.495 | 14.8198 | 0.319 | 0.562 | 27.0777
2021-10-14 01:30 | 14.9548 | 54.322 | 14.8205 | 0.31 | 0.553 | 25.8532
2021-10-14 01:45 | 14.9563 | 54.322 | 14.8192 | 0.316 | 0.559 | 26.6663
2021-10-14 02:00 | 14.956 | 54.147 | 14.8166 | 0.322 | 0.565 | 27.4923
2021-10-14 02:15 | 14.9557 | 53.973 | 14.8191 | 0.315 | 0.558 | 26.5299
2021-10-14 02:30 | 14.9586 | 53.973 | 14.8218 | 0.315 | 0.558 | 26.5299
2021-10-14 02:45 | 14.9598 | 53.798 | 14.8211 | 0.32 | 0.563 | 27.2155
2021-10-14 03:00 | 14.9614 | 53.798 | 14.8221 | 0.321 | 0.564 | 27.3537
2021-10-14 03:15 | 14.9628 | 53.798 | 14.8217 | 0.326 | 0.569 | 28.05
2021-10-14 03:30 | 14.9628 | 53.798 | 14.8245 | 0.319 | 0.562 | 27.0777
2021-10-14 03:45 | 14.9643 | 53.798 | 14.8223 | 0.328 | 0.571 | 28.3311
2021-10-14 04:00 | 14.9609 | 53.623 | 14.8218 | 0.321 | 0.564 | 27.3537
2021-10-14 04:15 | 14.9609 | 53.623 | 14.82 | 0.325 | 0.568 | 27.9101
2021-10-14 04:30 | 14.9606 | 53.449 | 14.8214 | 0.321 | 0.564 | 27.3537
2021-10-14 04:45 | 14.9625 | 53.623 | 14.821 | 0.327 | 0.57 | 28.1904
2021-10-14 05:00 | 14.9622 | 53.449 | 14.8237 | 0.319 | 0.562 | 27.0777
2021-10-14 05:15 | 14.9622 | 53.449 | 14.8233 | 0.321 | 0.564 | 27.3537
2021-10-14 05:30 | 14.9682 | 53.449 | 14.8284 | 0.323 | 0.566 | 27.6312
2021-10-14 05:45 | 14.9708 | 53.274 | 14.8333 | 0.317 | 0.56 | 26.8031
2021-10-14 06:00 | 14.9722 | 53.274 | 14.8275 | 0.334 | 0.577 | 29.1828
2021-10-14 06:15 | 14.9738 | 53.274 | 14.8326 | 0.326 | 0.569 | 28.05
2021-10-14 06:30 | 14.9753 | 53.274 | 14.8326 | 0.329 | 0.572 | 28.4721
2021-10-14 06:45 | 14.9786 | 53.449 | 14.8339 | 0.334 | 0.577 | 29.1828
2021-10-14 07:00 | 14.9786 | 53.449 | 14.8339 | 0.334 | 0.577 | 29.1828
2021-10-14 07:15 | 14.9786 | 53.449 | 14.839 | 0.322 | 0.565 | 27.4923
2021-10-14 07:30 | 14.9782 | 53.274 | 14.8403 | 0.318 | 0.561 | 26.9402
2021-10-14 07:45 | 14.9812 | 53.274 | 14.8385 | 0.329 | 0.572 | 28.4721
2021-10-14 08:00 | 14.9795 | 53.1 | 14.8421 | 0.317 | 0.56 | 26.8031
2021-10-14 08:15 | 14.9838 | 53.1 | 14.8426 | 0.326 | 0.569 | 28.05
2021-10-14 08:30 | 14.9857 | 53.274 | 14.842 | 0.332 | 0.575 | 28.8974
2021-10-14 08:45 | 14.9886 | 53.274 | 14.8485 | 0.323 | 0.566 | 27.6312
2021-10-14 09:00 | 14.9902 | 53.274 | 14.8485 | 0.327 | 0.57 | 28.1904
2021-10-14 09:15 | 14.9917 | 53.274 | 14.8527 | 0.321 | 0.564 | 27.3537
2021-10-14 09:30 | 14.9905 | 53.449 | 14.8551 | 0.312 | 0.555 | 26.1228
2021-10-14 09:45 | 14.9923 | 53.623 | 14.8577 | 0.31 | 0.553 | 25.8532
2021-10-14 10:00 | 14.9941 | 53.798 | 14.859 | 0.312 | 0.555 | 26.1228
2021-10-14 10:15 | 14.9911 | 53.798 | 14.8572 | 0.309 | 0.552 | 25.719
2021-10-14 10:30 | 14.9905 | 54.322 | 14.8569 | 0.308 | 0.551 | 25.5851
2021-10-14 10:45 | 14.9882 | 54.669 | 14.8526 | 0.313 | 0.556 | 26.2582
2021-10-14 11:00 | 14.9859 | 55.017 | 14.8545 | 0.303 | 0.546 | 24.9209
2021-10-14 11:15 | 14.9831 | 55.189 | 14.853 | 0.3 | 0.543 | 24.5267
2021-10-14 11:30 | 14.9876 | 56.057 | 14.854 | 0.308 | 0.551 | 25.5851
2021-10-14 11:45 | 14.9841 | 57.441 | 14.8526 | 0.303 | 0.546 | 24.9209
2021-10-14 12:00 | 14.9857 | 58.303 | 14.854 | 0.304 | 0.547 | 25.053
2021-10-14 12:15 | 14.9902 | 59.164 | 14.8549 | 0.312 | 0.555 | 26.1228
2021-10-14 12:30 | 14.9846 | 60.195 | 14.8501 | 0.31 | 0.553 | 25.8532
2021-10-14 12:45 | 14.9853 | 61.398 | 14.8526 | 0.306 | 0.549 | 25.3183
2021-10-14 13:00 | 14.9841 | 62.425 | 14.8488 | 0.312 | 0.555 | 26.1228
2021-10-14 13:15 | 14.9799 | 63.455 | 14.8488 | 0.302 | 0.545 | 24.7891
2021-10-14 13:30 | 14.9812 | 64.139 | 14.8504 | 0.302 | 0.545 | 24.7891
2021-10-14 13:45 | 14.9779 | 64.825 | 14.8481 | 0.299 | 0.542 | 24.396
2021-10-14 14:00 | 14.9744 | 65.338 | 14.8443 | 0.3 | 0.543 | 24.5267
2021-10-14 14:15 | 14.9756 | 66.022 | 14.8436 | 0.304 | 0.547 | 25.053
2021-10-14 14:30 | 14.9736 | 66.537 | 14.8401 | 0.308 | 0.551 | 25.5851
2021-10-14 14:45 | 14.9685 | 67.05 | 14.8371 | 0.303 | 0.546 | 24.9209
2021-10-14 15:00 | 14.9709 | 67.564 | 14.8365 | 0.31 | 0.553 | 25.8532
2021-10-14 15:15 | 14.9733 | 68.077 | 14.8352 | 0.318 | 0.561 | 26.9402
2021-10-14 15:30 | 14.9757 | 68.592 | 14.8345 | 0.326 | 0.569 | 28.05
2021-10-14 15:45 | 14.9779 | 68.934 | 14.8327 | 0.335 | 0.578 | 29.326
2021-10-14 16:00 | 14.9769 | 69.278 | 14.8371 | 0.323 | 0.566 | 27.6312
2021-10-14 16:15 | 14.976 | 69.622 | 14.8356 | 0.324 | 0.567 | 27.7704
2021-10-14 16:30 | 14.9731 | 69.622 | 14.8349 | 0.319 | 0.562 | 27.0777
2021-10-14 16:45 | 14.972 | 69.793 | 14.8313 | 0.325 | 0.568 | 27.9101
2021-10-14 17:00 | 14.9731 | 69.622 | 14.8358 | 0.317 | 0.56 | 26.8031
2021-10-14 17:15 | 14.9709 | 69.278 | 14.8366 | 0.31 | 0.553 | 25.8532
2021-10-14 17:30 | 14.9727 | 68.592 | 14.8342 | 0.319 | 0.562 | 27.0777
2021-10-14 17:45 | 14.9704 | 68.077 | 14.8362 | 0.309 | 0.552 | 25.719
2021-10-14 18:00 | 14.9691 | 67.392 | 14.8343 | 0.311 | 0.554 | 25.9879
2021-10-14 18:15 | 14.9736 | 66.537 | 14.8323 | 0.326 | 0.569 | 28.05
2021-10-14 18:30 | 14.9693 | 65.851 | 14.8295 | 0.323 | 0.566 | 27.6312
2021-10-14 18:45 | 14.9711 | 65.167 | 14.8298 | 0.326 | 0.569 | 28.05
2021-10-14 19:00 | 14.9683 | 64.481 | 14.8274 | 0.325 | 0.568 | 27.9101
2021-10-14 19:15 | 14.966 | 63.968 | 14.8276 | 0.319 | 0.562 | 27.0777
2021-10-14 19:30 | 14.968 | 63.455 | 14.8266 | 0.326 | 0.569 | 28.05
2021-10-14 19:45 | 14.9675 | 63.111 | 14.8294 | 0.318 | 0.561 | 26.9402
2021-10-14 20:00 | 14.968 | 62.598 | 14.8269 | 0.326 | 0.569 | 28.05
2021-10-14 20:15 | 14.9698 | 61.912 | 14.8276 | 0.328 | 0.571 | 28.3311
2021-10-14 20:30 | 14.9673 | 61.398 | 14.8262 | 0.326 | 0.569 | 28.05
2021-10-14 20:45 | 14.9664 | 60.883 | 14.8268 | 0.322 | 0.565 | 27.4923
2021-10-14 21:00 | 14.9673 | 60.539 | 14.8258 | 0.327 | 0.57 | 28.1904
2021-10-14 21:15 | 14.9682 | 60.195 | 14.83 | 0.319 | 0.562 | 27.0777
2021-10-14 21:30 | 14.9646 | 59.851 | 14.8266 | 0.318 | 0.561 | 26.9402
2021-10-14 21:45 | 14.9643 | 59.68 | 14.8274 | 0.316 | 0.559 | 26.6663
2021-10-14 22:00 | 14.964 | 59.508 | 14.8279 | 0.314 | 0.557 | 26.3939
2021-10-14 22:15 | 14.9651 | 59.337 | 14.825 | 0.323 | 0.566 | 27.6312
2021-10-14 22:30 | 14.9648 | 59.164 | 14.8243 | 0.324 | 0.567 | 27.7704
2021-10-14 22:45 | 14.966 | 58.993 | 14.8258 | 0.324 | 0.567 | 27.7704
2021-10-14 23:00 | 14.9657 | 58.82 | 14.8249 | 0.325 | 0.568 | 27.9101
2021-10-14 23:15 | 14.9625 | 58.647 | 14.8227 | 0.323 | 0.566 | 27.6312
2021-10-14 23:30 | 14.9606 | 58.476 | 14.821 | 0.322 | 0.565 | 27.4923
2021-10-14 23:45 | 14.9573 | 58.303 | 14.8188 | 0.319 | 0.562 | 27.0777
2021-10-15 | 14.9604 | 58.303 | 14.8223 | 0.318 | 0.561 | 26.9402
2021-10-15 00:15 | 14.9586 | 58.131 | 14.821 | 0.317 | 0.56 | 26.8031
2021-10-15 00:30 | 14.9612 | 57.958 | 14.8223 | 0.321 | 0.564 | 27.3537
2021-10-15 00:45 | 14.9609 | 57.785 | 14.8198 | 0.326 | 0.569 | 28.05
2021-10-15 01:00 | 14.9595 | 57.785 | 14.8189 | 0.324 | 0.567 | 27.7704
2021-10-15 01:15 | 14.9621 | 57.614 | 14.8208 | 0.326 | 0.569 | 28.05
2021-10-15 01:30 | 14.9592 | 57.614 | 14.8216 | 0.317 | 0.56 | 26.8031
2021-10-15 01:45 | 14.9604 | 57.441 | 14.8188 | 0.327 | 0.57 | 28.1904
2021-10-15 02:00 | 14.9573 | 57.441 | 14.8173 | 0.323 | 0.566 | 27.6312
2021-10-15 02:15 | 14.9604 | 57.441 | 14.8181 | 0.328 | 0.571 | 28.3311
2021-10-15 02:30 | 14.9585 | 57.268 | 14.8202 | 0.319 | 0.562 | 27.0777
2021-10-15 02:45 | 14.9601 | 57.268 | 14.8188 | 0.326 | 0.569 | 28.05
2021-10-15 03:00 | 14.9598 | 57.096 | 14.8192 | 0.324 | 0.567 | 27.7704
2021-10-15 03:15 | 14.9582 | 57.096 | 14.816 | 0.328 | 0.571 | 28.3311
2021-10-15 03:30 | 14.955 | 56.923 | 14.8124 | 0.329 | 0.572 | 28.4721
2021-10-15 03:45 | 14.9519 | 56.923 | 14.8094 | 0.329 | 0.572 | 28.4721
2021-10-15 04:00 | 14.9519 | 56.923 | 14.8069 | 0.335 | 0.578 | 29.326
2021-10-15 04:15 | 14.9534 | 56.923 | 14.8082 | 0.335 | 0.578 | 29.326
2021-10-15 04:30 | 14.9546 | 56.75 | 14.807 | 0.34 | 0.583 | 30.0473
2021-10-15 04:45 | 14.9531 | 56.75 | 14.8092 | 0.332 | 0.575 | 28.8974
2021-10-15 05:00 | 14.9543 | 56.577 | 14.8113 | 0.33 | 0.573 | 28.6135
2021-10-15 05:15 | 14.954 | 56.404 | 14.8118 | 0.328 | 0.571 | 28.3311
2021-10-15 05:30 | 14.9582 | 56.23 | 14.811 | 0.34 | 0.583 | 30.0473
2021-10-15 05:45 | 14.9564 | 56.057 | 14.8139 | 0.329 | 0.572 | 28.4721
2021-10-15 06:00 | 14.9576 | 55.884 | 14.813 | 0.334 | 0.577 | 29.1828
2021-10-15 06:15 | 14.9602 | 55.711 | 14.814 | 0.337 | 0.58 | 29.6134
2021-10-15 06:30 | 14.9602 | 55.711 | 14.8165 | 0.332 | 0.575 | 28.8974
2021-10-15 06:45 | 14.9614 | 55.537 | 14.8143 | 0.339 | 0.582 | 29.9023
2021-10-15 07:00 | 14.9596 | 55.364 | 14.8171 | 0.329 | 0.572 | 28.4721
2021-10-15 07:15 | 14.9611 | 55.364 | 14.8188 | 0.328 | 0.571 | 28.3311
2021-10-15 07:30 | 14.9622 | 55.189 | 14.8166 | 0.336 | 0.579 | 29.4695
2021-10-15 07:45 | 14.9622 | 55.189 | 14.8188 | 0.331 | 0.574 | 28.7553
2021-10-15 08:00 | 14.965 | 55.017 | 14.8207 | 0.333 | 0.576 | 29.0399
2021-10-15 08:15 | 14.9634 | 55.017 | 14.8192 | 0.333 | 0.576 | 29.0399
2021-10-15 08:30 | 14.965 | 55.017 | 14.8223 | 0.329 | 0.572 | 28.4721
2021-10-15 08:45 | 14.9662 | 54.842 | 14.826 | 0.323 | 0.566 | 27.6312
2021-10-15 09:00 | 14.9662 | 54.842 | 14.826 | 0.323 | 0.566 | 27.6312
2021-10-15 09:15 | 14.9695 | 55.017 | 14.8297 | 0.323 | 0.566 | 27.6312
2021-10-15 09:30 | 14.9724 | 55.017 | 14.8318 | 0.324 | 0.567 | 27.7704
2021-10-15 09:45 | 14.9679 | 55.017 | 14.8311 | 0.315 | 0.558 | 26.5299
2021-10-15 10:00 | 14.9664 | 55.017 | 14.8308 | 0.313 | 0.556 | 26.2582
2021-10-15 10:15 | 14.965 | 55.017 | 14.8276 | 0.317 | 0.56 | 26.8031
2021-10-15 10:30 | 14.9653 | 55.189 | 14.8291 | 0.314 | 0.557 | 26.3939
2021-10-15 10:45 | 14.9656 | 55.364 | 14.8313 | 0.31 | 0.553 | 25.8532
2021-10-15 11:00 | 14.9633 | 55.711 | 14.8295 | 0.308 | 0.551 | 25.5851
2021-10-15 11:15 | 14.9635 | 55.884 | 14.8291 | 0.31 | 0.553 | 25.8532
2021-10-15 11:30 | 14.9635 | 56.75 | 14.8272 | 0.314 | 0.557 | 26.3939
2021-10-15 11:45 | 14.9635 | 57.614 | 14.8294 | 0.309 | 0.552 | 25.719
2021-10-15 12:00 | 14.9618 | 58.303 | 14.8304 | 0.303 | 0.546 | 24.9209
2021-10-15 12:15 | 14.9634 | 59.164 | 14.8274 | 0.314 | 0.557 | 26.3939
2021-10-15 12:30 | 14.9659 | 60.539 | 14.8266 | 0.321 | 0.564 | 27.3537
2021-10-15 12:45 | 14.9627 | 62.083 | 14.8245 | 0.319 | 0.562 | 27.0777
2021-10-15 13:00 | 14.9635 | 64.31 | 14.8252 | 0.319 | 0.562 | 27.0777
2021-10-15 13:15 | 14.9618 | 65.851 | 14.8265 | 0.312 | 0.555 | 26.1228
2021-10-15 13:30 | 14.9622 | 66.879 | 14.826 | 0.314 | 0.557 | 26.3939
2021-10-15 13:45 | 14.9631 | 67.392 | 14.8205 | 0.329 | 0.572 | 28.4721
2021-10-15 14:00 | 14.9611 | 67.906 | 14.8194 | 0.327 | 0.57 | 28.1904
2021-10-15 14:15 | 14.9563 | 68.592 | 14.8162 | 0.323 | 0.566 | 27.6312
2021-10-15 14:30 | 14.9554 | 68.934 | 14.8137 | 0.327 | 0.57 | 28.1904
2021-10-15 14:45 | 14.9576 | 69.278 | 14.813 | 0.334 | 0.577 | 29.1828
2021-10-15 15:00 | 14.9537 | 69.622 | 14.8124 | 0.326 | 0.569 | 28.05
2021-10-15 15:15 | 14.954 | 69.793 | 14.8098 | 0.333 | 0.576 | 29.0399
2021-10-15 15:30 | 14.9528 | 69.964 | 14.8102 | 0.329 | 0.572 | 28.4721
2021-10-15 15:45 | 14.9498 | 69.964 | 14.8099 | 0.323 | 0.566 | 27.6312
2021-10-15 16:00 | 14.9534 | 70.308 | 14.8099 | 0.331 | 0.574 | 28.7553
2021-10-15 16:15 | 14.9551 | 70.48 | 14.8107 | 0.333 | 0.576 | 29.0399
2021-10-15 16:30 | 14.9567 | 70.48 | 14.8086 | 0.342 | 0.585 | 30.3384
2021-10-15 16:45 | 14.9548 | 70.308 | 14.8086 | 0.337 | 0.58 | 29.6134
2021-10-15 17:00 | 14.9557 | 69.964 | 14.8076 | 0.342 | 0.585 | 30.3384
2021-10-15 17:15 | 14.9492 | 69.622 | 14.8072 | 0.328 | 0.571 | 28.3311
2021-10-15 17:30 | 14.9531 | 69.278 | 14.8108 | 0.328 | 0.571 | 28.3311
2021-10-15 17:45 | 14.9509 | 68.934 | 14.8091 | 0.327 | 0.57 | 28.1904
2021-10-15 18:00 | 14.9501 | 68.421 | 14.8091 | 0.325 | 0.568 | 27.9101
2021-10-15 18:15 | 14.9495 | 68.077 | 14.8065 | 0.33 | 0.573 | 28.6135
2021-10-15 18:30 | 14.9482 | 67.392 | 14.8037 | 0.333 | 0.576 | 29.0399
2021-10-15 18:45 | 14.947 | 66.708 | 14.8027 | 0.333 | 0.576 | 29.0399
2021-10-15 19:00 | 14.9487 | 66.022 | 14.8041 | 0.334 | 0.577 | 29.1828
2021-10-15 19:15 | 14.949 | 65.338 | 14.8039 | 0.335 | 0.578 | 29.326
2021-10-15 19:30 | 14.9496 | 64.825 | 14.8034 | 0.337 | 0.58 | 29.6134
2021-10-15 19:45 | 14.9486 | 64.31 | 14.8034 | 0.335 | 0.578 | 29.326
2021-10-15 20:00 | 14.9496 | 63.968 | 14.8034 | 0.337 | 0.58 | 29.6134
2021-10-15 20:15 | 14.9517 | 63.455 | 14.8059 | 0.336 | 0.579 | 29.4695
2021-10-15 20:30 | 14.9511 | 63.111 | 14.804 | 0.339 | 0.582 | 29.9023
2021-10-15 20:45 | 14.9506 | 62.94 | 14.8066 | 0.332 | 0.575 | 28.8974
2021-10-15 21:00 | 14.9531 | 62.598 | 14.8055 | 0.341 | 0.584 | 30.1927
2021-10-15 21:15 | 14.9509 | 62.254 | 14.8039 | 0.339 | 0.582 | 29.9023
2021-10-15 21:30 | 14.9503 | 61.912 | 14.8041 | 0.337 | 0.58 | 29.6134
2021-10-15 21:45 | 14.9515 | 61.741 | 14.8027 | 0.343 | 0.586 | 30.4845
2021-10-15 22:00 | 14.9509 | 61.398 | 14.8056 | 0.335 | 0.578 | 29.326
2021-10-15 22:15 | 14.9521 | 61.227 | 14.8044 | 0.341 | 0.584 | 30.1927
2021-10-15 22:30 | 14.9515 | 60.883 | 14.8036 | 0.341 | 0.584 | 30.1927
2021-10-15 22:45 | 14.9527 | 60.712 | 14.8065 | 0.337 | 0.58 | 29.6134
2021-10-15 23:00 | 14.9495 | 60.539 | 14.8021 | 0.34 | 0.583 | 30.0473
2021-10-15 23:15 | 14.9503 | 60.195 | 14.801 | 0.345 | 0.588 | 30.7777
2021-10-15 23:30 | 14.947 | 60.024 | 14.7983 | 0.343 | 0.586 | 30.4845
2021-10-15 23:45 | 14.9434 | 59.68 | 14.7975 | 0.337 | 0.58 | 29.6134
2021-10-16 | 14.9431 | 59.508 | 14.7972 | 0.337 | 0.58 | 29.6134
2021-10-16 00:15 | 14.9458 | 59.337 | 14.795 | 0.348 | 0.591 | 31.2202
2021-10-16 00:30 | 14.9425 | 59.164 | 14.796 | 0.338 | 0.581 | 29.7577
2021-10-16 00:45 | 14.9451 | 58.993 | 14.7941 | 0.348 | 0.591 | 31.2202
2021-10-16 01:00 | 14.9419 | 58.82 | 14.792 | 0.346 | 0.589 | 30.9248
2021-10-16 01:15 | 14.9419 | 58.82 | 14.7915 | 0.347 | 0.59 | 31.0723
2021-10-16 01:30 | 14.9431 | 58.647 | 14.7925 | 0.347 | 0.59 | 31.0723
2021-10-16 01:45 | 14.9412 | 58.476 | 14.7904 | 0.348 | 0.591 | 31.2202
2021-10-16 02:00 | 14.9409 | 58.303 | 14.7899 | 0.348 | 0.591 | 31.2202
2021-10-16 02:15 | 14.9392 | 58.131 | 14.7895 | 0.345 | 0.588 | 30.7777
2021-10-16 02:30 | 14.9392 | 58.131 | 14.7873 | 0.35 | 0.593 | 31.517
2021-10-16 02:45 | 14.9374 | 57.958 | 14.7869 | 0.347 | 0.59 | 31.0723
2021-10-16 03:00 | 14.9356 | 57.785 | 14.7834 | 0.351 | 0.594 | 31.6659
2021-10-16 03:15 | 14.9338 | 57.614 | 14.783 | 0.348 | 0.591 | 31.2202
2021-10-16 03:30 | 14.9319 | 57.441 | 14.7804 | 0.35 | 0.593 | 31.517
2021-10-16 03:45 | 14.9305 | 57.441 | 14.7782 | 0.351 | 0.594 | 31.6659
2021-10-16 04:00 | 14.9271 | 57.268 | 14.7782 | 0.344 | 0.587 | 30.6309
2021-10-16 04:15 | 14.9254 | 57.096 | 14.7741 | 0.349 | 0.592 | 31.3684
2021-10-16 04:30 | 14.9237 | 56.923 | 14.7719 | 0.35 | 0.593 | 31.517
2021-10-16 04:45 | 14.9218 | 56.75 | 14.7693 | 0.352 | 0.595 | 31.8152
2021-10-16 05:00 | 14.9218 | 56.75 | 14.767 | 0.357 | 0.6 | 32.567
2021-10-16 05:15 | 14.92 | 56.577 | 14.7648 | 0.358 | 0.601 | 32.7185
2021-10-16 05:30 | 14.9167 | 56.404 | 14.7612 | 0.359 | 0.602 | 32.8703
2021-10-16 05:45 | 14.9164 | 56.23 | 14.7603 | 0.36 | 0.603 | 33.0224
2021-10-16 06:00 | 14.9116 | 56.057 | 14.7603 | 0.349 | 0.592 | 31.3684
2021-10-16 06:15 | 14.9116 | 56.057 | 14.7601 | 0.35 | 0.593 | 31.517
2021-10-16 06:30 | 14.9099 | 55.884 | 14.7564 | 0.354 | 0.597 | 32.1148
2021-10-16 06:45 | 14.9099 | 55.884 | 14.7541 | 0.359 | 0.602 | 32.8703
2021-10-16 07:00 | 14.9051 | 55.711 | 14.7524 | 0.352 | 0.595 | 31.8152
2021-10-16 07:15 | 14.9063 | 55.537 | 14.7498 | 0.361 | 0.604 | 33.175
2021-10-16 07:30 | 14.9029 | 55.364 | 14.7493 | 0.354 | 0.597 | 32.1148
2021-10-16 07:45 | 14.9 | 55.364 | 14.7457 | 0.356 | 0.599 | 32.4159
2021-10-16 08:00 | 14.8981 | 55.189 | 14.7425 | 0.359 | 0.602 | 32.8703
2021-10-16 08:15 | 14.8981 | 55.189 | 14.7451 | 0.353 | 0.596 | 31.9648
2021-10-16 08:30 | 14.8981 | 55.189 | 14.745 | 0.353 | 0.596 | 31.9648
2021-10-16 08:45 | 14.8997 | 55.189 | 14.746 | 0.355 | 0.598 | 32.2652
2021-10-16 09:00 | 14.897 | 55.364 | 14.7477 | 0.344 | 0.587 | 30.6309
2021-10-16 09:15 | 14.8989 | 55.537 | 14.7447 | 0.356 | 0.599 | 32.4159
2021-10-16 09:30 | 14.8961 | 55.711 | 14.7471 | 0.344 | 0.587 | 30.6309
2021-10-16 09:45 | 14.8949 | 55.884 | 14.7471 | 0.341 | 0.584 | 30.1927
2021-10-16 10:00 | 14.8922 | 56.057 | 14.7425 | 0.345 | 0.588 | 30.7777
2021-10-16 10:15 | 14.8938 | 56.057 | 14.7419 | 0.35 | 0.593 | 31.517
2021-10-16 10:30 | 14.891 | 56.23 | 14.7415 | 0.345 | 0.588 | 30.7777
2021-10-16 10:45 | 14.8887 | 56.577 | 14.7386 | 0.346 | 0.589 | 30.9248
2021-10-16 11:00 | 14.8848 | 56.923 | 14.7371 | 0.341 | 0.584 | 30.1927
2021-10-16 11:15 | 14.8813 | 57.441 | 14.7335 | 0.341 | 0.584 | 30.1927
2021-10-16 11:30 | 14.8793 | 57.958 | 14.7302 | 0.344 | 0.587 | 30.6309
2021-10-16 11:45 | 14.8771 | 58.476 | 14.7271 | 0.346 | 0.589 | 30.9248
2021-10-16 12:00 | 14.8768 | 59.164 | 14.7267 | 0.346 | 0.589 | 30.9248
2021-10-16 12:15 | 14.8765 | 59.851 | 14.7271 | 0.345 | 0.588 | 30.7777
2021-10-16 12:30 | 14.8739 | 60.883 | 14.7258 | 0.342 | 0.585 | 30.3384
2021-10-16 12:45 | 14.8722 | 62.425 | 14.7235 | 0.343 | 0.586 | 30.4845
2021-10-16 13:00 | 14.8704 | 63.968 | 14.7208 | 0.345 | 0.588 | 30.7777
2021-10-16 13:15 | 14.871 | 65.167 | 14.7213 | 0.345 | 0.588 | 30.7777
2021-10-16 13:30 | 14.8648 | 66.708 | 14.7167 | 0.342 | 0.585 | 30.3384
2021-10-16 13:45 | 14.8652 | 68.592 | 14.7163 | 0.344 | 0.587 | 30.6309
2021-10-16 14:00 | 14.87 | 69.622 | 14.7106 | 0.368 | 0.611 | 34.2527
2021-10-16 14:15 | 14.8661 | 69.964 | 14.709 | 0.362 | 0.605 | 33.3278
2021-10-16 14:30 | 14.8683 | 70.308 | 14.7052 | 0.376 | 0.619 | 35.5059
2021-10-16 14:45 | 14.8629 | 70.651 | 14.7028 | 0.369 | 0.612 | 34.4081
2021-10-16 15:00 | 14.8569 | 70.651 | 14.7012 | 0.359 | 0.602 | 32.8703
2021-10-16 15:15 | 14.8575 | 70.995 | 14.7038 | 0.355 | 0.598 | 32.2652
2021-10-16 15:30 | 14.8581 | 71.339 | 14.7004 | 0.364 | 0.607 | 33.6347
2021-10-16 15:45 | 14.8584 | 71.512 | 14.7022 | 0.36 | 0.603 | 33.0224
2021-10-16 16:00 | 14.8561 | 71.856 | 14.7038 | 0.351 | 0.594 | 31.6659
2021-10-16 16:15 | 14.8516 | 71.856 | 14.7004 | 0.349 | 0.592 | 31.3684
2021-10-16 16:30 | 14.853 | 71.856 | 14.6973 | 0.359 | 0.602 | 32.8703
2021-10-16 16:45 | 14.8516 | 71.856 | 14.6941 | 0.363 | 0.606 | 33.4811
2021-10-16 17:00 | 14.8497 | 71.683 | 14.6907 | 0.367 | 0.61 | 34.0976
2021-10-16 17:15 | 14.8462 | 71.339 | 14.6903 | 0.36 | 0.603 | 33.0224
2021-10-16 17:30 | 14.8468 | 70.824 | 14.6901 | 0.361 | 0.604 | 33.175
2021-10-16 17:45 | 14.8429 | 70.308 | 14.6897 | 0.353 | 0.596 | 31.9648
2021-10-16 18:00 | 14.8432 | 69.622 | 14.6884 | 0.357 | 0.6 | 32.567
2021-10-16 18:15 | 14.8421 | 69.107 | 14.6857 | 0.361 | 0.604 | 33.175
2021-10-16 18:30 | 14.841 | 68.421 | 14.6846 | 0.361 | 0.604 | 33.175
2021-10-16 18:45 | 14.8446 | 67.906 | 14.6817 | 0.376 | 0.619 | 35.5059
2021-10-16 19:00 | 14.8419 | 67.221 | 14.6823 | 0.368 | 0.611 | 34.2527
2021-10-16 19:15 | 14.8439 | 66.708 | 14.6817 | 0.374 | 0.617 | 35.1904
2021-10-16 19:30 | 14.843 | 66.193 | 14.6803 | 0.375 | 0.618 | 35.348
2021-10-16 19:45 | 14.845 | 65.68 | 14.6846 | 0.37 | 0.613 | 34.5638
2021-10-16 20:00 | 14.8461 | 65.338 | 14.6836 | 0.375 | 0.618 | 35.348
2021-10-16 20:15 | 14.8484 | 64.996 | 14.6836 | 0.38 | 0.623 | 36.1411
2021-10-16 20:30 | 14.8448 | 64.652 | 14.6817 | 0.376 | 0.619 | 35.5059
2021-10-16 20:45 | 14.8472 | 64.31 | 14.6803 | 0.385 | 0.628 | 36.9432
2021-10-16 21:00 | 14.8465 | 63.968 | 14.6806 | 0.383 | 0.626 | 36.6213
2021-10-16 21:15 | 14.843 | 63.626 | 14.6777 | 0.381 | 0.624 | 36.3008
2021-10-16 21:30 | 14.8439 | 63.282 | 14.678 | 0.383 | 0.626 | 36.6213
2021-10-16 21:45 | 14.8448 | 62.94 | 14.6768 | 0.387 | 0.63 | 37.2666
2021-10-16 22:00 | 14.8411 | 62.598 | 14.6761 | 0.381 | 0.624 | 36.3008
2021-10-16 22:15 | 14.8408 | 62.425 | 14.6749 | 0.383 | 0.626 | 36.6213
2021-10-16 22:30 | 14.8433 | 62.083 | 14.6761 | 0.386 | 0.629 | 37.1047
2021-10-16 22:45 | 14.84 | 61.912 | 14.6756 | 0.379 | 0.622 | 35.9818
2021-10-16 23:00 | 14.8378 | 61.569 | 14.6735 | 0.379 | 0.622 | 35.9818
2021-10-16 23:15 | 14.8332 | 61.398 | 14.6682 | 0.38 | 0.623 | 36.1411
2021-10-16 23:30 | 14.8313 | 61.227 | 14.6639 | 0.386 | 0.629 | 37.1047
2021-10-16 23:45 | 14.8276 | 60.883 | 14.6603 | 0.386 | 0.629 | 37.1047
2021-10-17 | 14.8274 | 60.712 | 14.6581 | 0.39 | 0.633 | 37.7544
2021-10-17 00:15 | 14.8271 | 60.539 | 14.6613 | 0.382 | 0.625 | 36.4609
2021-10-17 00:30 | 14.8208 | 60.368 | 14.6519 | 0.39 | 0.633 | 37.7544
2021-10-17 00:45 | 14.8205 | 60.195 | 14.6497 | 0.394 | 0.637 | 38.4097
2021-10-17 01:00 | 14.8157 | 60.024 | 14.6453 | 0.393 | 0.636 | 38.2453
2021-10-17 01:15 | 14.814 | 59.851 | 14.6427 | 0.395 | 0.638 | 38.5745
2021-10-17 01:30 | 14.8137 | 59.68 | 14.6405 | 0.399 | 0.642 | 39.2371
2021-10-17 01:45 | 14.8134 | 59.508 | 14.641 | 0.398 | 0.641 | 39.0709
2021-10-17 02:00 | 14.813 | 59.337 | 14.6423 | 0.394 | 0.637 | 38.4097
2021-10-17 02:15 | 14.8143 | 59.164 | 14.6416 | 0.398 | 0.641 | 39.0709
2021-10-17 02:30 | 14.8124 | 58.993 | 14.6426 | 0.392 | 0.635 | 38.0813
2021-10-17 02:45 | 14.811 | 58.993 | 14.6421 | 0.389 | 0.632 | 37.5914
2021-10-17 03:00 | 14.8092 | 58.82 | 14.6418 | 0.386 | 0.629 | 37.1047
2021-10-17 03:15 | 14.8107 | 58.82 | 14.6432 | 0.386 | 0.629 | 37.1047
2021-10-17 03:30 | 14.8089 | 58.647 | 14.6382 | 0.394 | 0.637 | 38.4097
2021-10-17 03:45 | 14.8056 | 58.476 | 14.6397 | 0.383 | 0.626 | 36.6213
2021-10-17 04:00 | 14.8101 | 58.476 | 14.6397 | 0.393 | 0.636 | 38.2453
2021-10-17 04:15 | 14.8079 | 58.131 | 14.6378 | 0.392 | 0.635 | 38.0813
2021-10-17 04:30 | 14.8034 | 58.131 | 14.6294 | 0.401 | 0.644 | 39.5705
2021-10-17 04:45 | 14.7988 | 57.958 | 14.6304 | 0.388 | 0.631 | 37.4288
2021-10-17 05:00 | 14.794 | 57.785 | 14.626 | 0.387 | 0.63 | 37.2666
2021-10-17 05:15 | 14.7952 | 57.614 | 14.625 | 0.392 | 0.635 | 38.0813
2021-10-17 05:30 | 14.7933 | 57.441 | 14.6253 | 0.387 | 0.63 | 37.2666
2021-10-17 05:45 | 14.7963 | 57.441 | 14.6268 | 0.391 | 0.634 | 37.9177
2021-10-17 06:00 | 14.7915 | 57.268 | 14.6246 | 0.385 | 0.628 | 36.9432
2021-10-17 06:15 | 14.7901 | 57.268 | 14.622 | 0.388 | 0.631 | 37.4288
2021-10-17 06:30 | 14.7927 | 57.096 | 14.622 | 0.394 | 0.637 | 38.4097
2021-10-17 06:45 | 14.7957 | 57.096 | 14.6268 | 0.39 | 0.633 | 37.7544
2021-10-17 07:00 | 14.7986 | 57.096 | 14.6282 | 0.393 | 0.636 | 38.2453
2021-10-17 07:15 | 14.7986 | 57.096 | 14.63 | 0.389 | 0.632 | 37.5914
2021-10-17 07:30 | 14.7999 | 56.923 | 14.6295 | 0.393 | 0.636 | 38.2453
2021-10-17 07:45 | 14.7924 | 56.923 | 14.6231 | 0.39 | 0.633 | 37.7544
2021-10-17 08:00 | 14.7954 | 56.923 | 14.6236 | 0.396 | 0.639 | 38.7396
2021-10-17 08:15 | 14.7895 | 56.923 | 14.6215 | 0.387 | 0.63 | 37.2666
2021-10-17 08:30 | 14.7895 | 56.923 | 14.6213 | 0.388 | 0.631 | 37.4288
2021-10-17 08:45 | 14.7943 | 57.096 | 14.6247 | 0.391 | 0.634 | 37.9177
2021-10-17 09:00 | 14.7975 | 57.268 | 14.6288 | 0.389 | 0.632 | 37.5914
2021-10-17 09:15 | 14.8005 | 57.268 | 14.6311 | 0.391 | 0.634 | 37.9177
2021-10-17 09:30 | 14.7933 | 57.441 | 14.6262 | 0.385 | 0.628 | 36.9432
2021-10-17 09:45 | 14.7949 | 57.441 | 14.6278 | 0.385 | 0.628 | 36.9432
2021-10-17 10:00 | 14.7921 | 57.614 | 14.6263 | 0.382 | 0.625 | 36.4609
2021-10-17 10:15 | 14.7952 | 57.614 | 14.6318 | 0.377 | 0.62 | 35.6641
2021-10-17 10:30 | 14.7952 | 57.614 | 14.6297 | 0.382 | 0.625 | 36.4609
2021-10-17 10:45 | 14.788 | 57.785 | 14.6275 | 0.37 | 0.613 | 34.5638
2021-10-17 11:00 | 14.776 | 57.785 | 14.6147 | 0.372 | 0.615 | 34.8764
2021-10-17 11:15 | 14.7734 | 57.958 | 14.6131 | 0.37 | 0.613 | 34.5638
2021-10-17 11:30 | 14.7782 | 58.131 | 14.6166 | 0.373 | 0.616 | 35.0332
2021-10-17 11:45 | 14.7754 | 58.303 | 14.6179 | 0.363 | 0.606 | 33.4811
2021-10-17 12:00 | 14.7904 | 58.303 | 14.6292 | 0.372 | 0.615 | 34.8764
2021-10-17 12:15 | 14.8053 | 58.303 | 14.6387 | 0.384 | 0.627 | 36.7821
2021-10-17 12:30 | 14.8068 | 58.303 | 14.6329 | 0.401 | 0.644 | 39.5705
2021-10-17 12:45 | 14.8034 | 58.131 | 14.634 | 0.391 | 0.634 | 37.9177
2021-10-17 13:00 | 14.802 | 58.131 | 14.6294 | 0.398 | 0.641 | 39.0709
2021-10-17 13:15 | 14.8034 | 58.131 | 14.6287 | 0.403 | 0.646 | 39.9054
2021-10-17 13:30 | 14.802 | 58.131 | 14.6265 | 0.405 | 0.648 | 40.2417
2021-10-17 13:45 | 14.8079 | 58.131 | 14.6289 | 0.413 | 0.656 | 41.6015
2021-10-17 14:00 | 14.805 | 58.131 | 14.6265 | 0.412 | 0.655 | 41.4303
2021-10-17 14:15 | 14.802 | 58.131 | 14.6239 | 0.411 | 0.654 | 41.2594
2021-10-17 14:30 | 14.8062 | 57.958 | 14.6253 | 0.417 | 0.66 | 42.29
2021-10-17 14:45 | 14.8062 | 57.958 | 14.6249 | 0.418 | 0.661 | 42.4631
2021-10-17 15:00 | 14.8121 | 57.958 | 14.6304 | 0.419 | 0.662 | 42.6364
2021-10-17 15:15 | 14.8136 | 57.958 | 14.6318 | 0.419 | 0.662 | 42.6364
2021-10-17 15:30 | 14.8136 | 57.958 | 14.6304 | 0.423 | 0.666 | 43.3336
2021-10-17 15:45 | 14.8152 | 57.958 | 14.6321 | 0.422 | 0.665 | 43.1588
2021-10-17 16:00 | 14.8166 | 57.958 | 14.6355 | 0.418 | 0.661 | 42.4631
2021-10-17 16:15 | 14.8181 | 57.958 | 14.6318 | 0.43 | 0.673 | 44.5676
2021-10-17 16:30 | 14.8208 | 57.785 | 14.6355 | 0.428 | 0.671 | 44.2133
2021-10-17 16:45 | 14.8208 | 57.785 | 14.6347 | 0.429 | 0.672 | 44.3903
2021-10-17 17:00 | 14.8189 | 57.614 | 14.6362 | 0.422 | 0.665 | 43.1588
2021-10-17 17:15 | 14.8205 | 57.614 | 14.6336 | 0.431 | 0.674 | 44.7454
2021-10-17 17:30 | 14.8205 | 57.614 | 14.6346 | 0.429 | 0.672 | 44.3903
2021-10-17 17:45 | 14.8189 | 57.614 | 14.6346 | 0.425 | 0.668 | 43.6844
2021-10-17 18:00 | 14.822 | 57.614 | 14.6329 | 0.436 | 0.679 | 45.6394
2021-10-17 18:15 | 14.8234 | 57.614 | 14.6365 | 0.431 | 0.674 | 44.7454
2021-10-17 18:30 | 14.8249 | 57.614 | 14.6379 | 0.431 | 0.674 | 44.7454
2021-10-17 18:45 | 14.8279 | 57.614 | 14.6375 | 0.439 | 0.682 | 46.1802
2021-10-17 19:00 | 14.8262 | 57.441 | 14.6394 | 0.431 | 0.674 | 44.7454
2021-10-17 19:15 | 14.8246 | 57.441 | 14.6389 | 0.428 | 0.671 | 44.2133
2021-10-17 19:30 | 14.8276 | 57.441 | 14.6408 | 0.431 | 0.674 | 44.7454
2021-10-17 19:45 | 14.8303 | 57.268 | 14.644 | 0.43 | 0.673 | 44.5676
2021-10-17 20:00 | 14.8347 | 57.268 | 14.6462 | 0.435 | 0.678 | 45.4599
2021-10-17 20:15 | 14.8392 | 57.268 | 14.6498 | 0.437 | 0.68 | 45.8193
2021-10-17 20:30 | 14.8421 | 57.268 | 14.6513 | 0.44 | 0.683 | 46.3612
2021-10-17 20:45 | 14.8466 | 57.268 | 14.6542 | 0.444 | 0.687 | 47.0887
2021-10-17 21:00 | 14.8494 | 57.096 | 14.6537 | 0.451 | 0.694 | 48.3758
2021-10-17 21:15 | 14.8508 | 57.096 | 14.6574 | 0.446 | 0.689 | 47.4546
2021-10-17 21:30 | 14.8539 | 57.096 | 14.6595 | 0.448 | 0.691 | 47.822
2021-10-17 21:45 | 14.8553 | 57.096 | 14.6578 | 0.456 | 0.699 | 49.3061
2021-10-17 22:00 | 14.8582 | 57.096 | 14.6649 | 0.446 | 0.689 | 47.4546
2021-10-17 22:15 | 14.8625 | 56.923 | 14.6649 | 0.456 | 0.699 | 49.3061
2021-10-17 22:30 | 14.8639 | 56.923 | 14.6664 | 0.456 | 0.699 | 49.3061
2021-10-17 22:45 | 14.8639 | 56.923 | 14.6661 | 0.456 | 0.699 | 49.3061
2021-10-17 23:00 | 14.8652 | 56.75 | 14.6675 | 0.456 | 0.699 | 49.3061
2021-10-17 23:15 | 14.8696 | 56.75 | 14.671 | 0.458 | 0.701 | 49.6807
2021-10-17 23:30 | 14.8681 | 56.75 | 14.6743 | 0.447 | 0.69 | 47.6382
2021-10-17 23:45 | 14.8726 | 56.75 | 14.6743 | 0.457 | 0.7 | 49.4932
2021-10-18 | 14.8757 | 56.75 | 14.6761 | 0.46 | 0.703 | 50.0567
2021-10-18 00:15 | 14.8786 | 56.75 | 14.6783 | 0.462 | 0.705 | 50.4343
2021-10-18 00:30 | 14.8783 | 56.577 | 14.6783 | 0.461 | 0.704 | 50.2453
2021-10-18 00:45 | 14.8797 | 56.577 | 14.6804 | 0.46 | 0.703 | 50.0567
2021-10-18 01:00 | 14.8813 | 56.577 | 14.6819 | 0.46 | 0.703 | 50.0567
2021-10-18 01:15 | 14.8857 | 56.577 | 14.6838 | 0.466 | 0.709 | 51.1937
2021-10-18 01:30 | 14.8873 | 56.577 | 14.6855 | 0.465 | 0.708 | 51.0033
2021-10-18 01:45 | 14.887 | 56.404 | 14.6855 | 0.465 | 0.708 | 51.0033
2021-10-18 02:00 | 14.8899 | 56.404 | 14.6865 | 0.469 | 0.712 | 51.767
2021-10-18 02:15 | 14.8899 | 56.404 | 14.6862 | 0.47 | 0.713 | 51.9588
2021-10-18 02:30 | 14.8913 | 56.404 | 14.6862 | 0.473 | 0.716 | 52.5365
2021-10-18 02:45 | 14.8926 | 56.23 | 14.6884 | 0.471 | 0.714 | 52.151
2021-10-18 03:00 | 14.8926 | 56.23 | 14.6894 | 0.469 | 0.712 | 51.767
2021-10-18 03:15 | 14.8955 | 56.23 | 14.6909 | 0.472 | 0.715 | 52.3436
2021-10-18 03:30 | 14.8941 | 56.23 | 14.6894 | 0.472 | 0.715 | 52.3436
2021-10-18 03:45 | 14.8952 | 56.057 | 14.6894 | 0.475 | 0.718 | 52.9235
2021-10-18 04:00 | 14.8967 | 56.057 | 14.6916 | 0.473 | 0.716 | 52.5365
2021-10-18 04:15 | 14.9 | 56.23 | 14.6935 | 0.476 | 0.719 | 53.1175
2021-10-18 04:30 | 14.9031 | 56.23 | 14.6959 | 0.478 | 0.721 | 53.5066
2021-10-18 04:45 | 14.9045 | 56.23 | 14.7012 | 0.469 | 0.712 | 51.767
2021-10-18 05:00 | 14.9071 | 56.057 | 14.7036 | 0.469 | 0.712 | 51.767
2021-10-18 05:15 | 14.9131 | 56.057 | 14.7055 | 0.479 | 0.722 | 53.7017
2021-10-18 05:30 | 14.9161 | 56.057 | 14.707 | 0.482 | 0.725 | 54.2892
2021-10-18 05:45 | 14.9128 | 55.884 | 14.7106 | 0.466 | 0.709 | 51.1937
2021-10-18 06:00 | 14.9173 | 55.884 | 14.7102 | 0.478 | 0.721 | 53.5066
2021-10-18 06:15 | 14.9218 | 55.884 | 14.7134 | 0.481 | 0.724 | 54.093
2021-10-18 06:30 | 14.9232 | 55.884 | 14.7177 | 0.474 | 0.717 | 52.7298
2021-10-18 06:45 | 14.9244 | 55.711 | 14.7151 | 0.483 | 0.726 | 54.4857
2021-10-18 07:00 | 14.9289 | 55.711 | 14.7197 | 0.482 | 0.725 | 54.2892
2021-10-18 07:15 | 14.9319 | 55.711 | 14.7209 | 0.487 | 0.73 | 55.2756
2021-10-18 07:30 | 14.9319 | 55.711 | 14.7226 | 0.483 | 0.726 | 54.4857
2021-10-18 07:45 | 14.9348 | 55.711 | 14.7226 | 0.489 | 0.732 | 55.6727
2021-10-18 08:00 | 14.9348 | 55.711 | 14.7234 | 0.488 | 0.731 | 55.4739
2021-10-18 08:15 | 14.9376 | 55.537 | 14.7296 | 0.48 | 0.723 | 53.8972
2021-10-18 08:30 | 14.9421 | 55.537 | 14.7303 | 0.488 | 0.731 | 55.4739
2021-10-18 08:45 | 14.9464 | 55.537 | 14.7347 | 0.488 | 0.731 | 55.4739
2021-10-18 09:00 | 14.948 | 55.537 | 14.7377 | 0.485 | 0.728 | 54.8799
2021-10-18 09:15 | 14.9509 | 55.537 | 14.7421 | 0.482 | 0.725 | 54.2892
2021-10-18 09:30 | 14.9528 | 55.711 | 14.7424 | 0.485 | 0.728 | 54.8799
2021-10-18 09:45 | 14.9528 | 55.711 | 14.7432 | 0.483 | 0.726 | 54.4857
2021-10-18 10:00 | 14.9528 | 55.711 | 14.7447 | 0.48 | 0.723 | 53.8972
2021-10-18 10:15 | 14.9512 | 55.711 | 14.7429 | 0.48 | 0.723 | 53.8972
2021-10-18 10:30 | 14.9528 | 55.711 | 14.7412 | 0.488 | 0.731 | 55.4739
2021-10-18 10:45 | 14.9543 | 55.711 | 14.7451 | 0.482 | 0.725 | 54.2892
2021-10-18 11:00 | 14.9548 | 56.057 | 14.7456 | 0.483 | 0.726 | 54.4857
2021-10-18 11:15 | 14.9551 | 56.23 | 14.747 | 0.48 | 0.723 | 53.8972
2021-10-18 11:30 | 14.954 | 56.404 | 14.7463 | 0.479 | 0.722 | 53.7017
2021-10-18 11:45 | 14.9576 | 56.75 | 14.7487 | 0.482 | 0.725 | 54.2892
2021-10-18 12:00 | 14.9579 | 56.923 | 14.7524 | 0.474 | 0.717 | 52.7298
2021-10-18 12:15 | 14.9606 | 57.614 | 14.7531 | 0.479 | 0.722 | 53.7017
2021-10-18 12:30 | 14.964 | 58.647 | 14.7514 | 0.49 | 0.733 | 55.8718
2021-10-18 12:45 | 14.9589 | 59.164 | 14.7541 | 0.472 | 0.715 | 52.3436
2021-10-18 13:00 | 14.9617 | 59.851 | 14.7541 | 0.479 | 0.722 | 53.7017
2021-10-18 13:15 | 14.9596 | 60.368 | 14.7531 | 0.476 | 0.719 | 53.1175
2021-10-18 13:30 | 14.9563 | 61.054 | 14.7496 | 0.477 | 0.72 | 53.3119
2021-10-18 13:45 | 14.9528 | 61.569 | 14.7492 | 0.47 | 0.713 | 51.9588
2021-10-18 14:00 | 14.9518 | 61.912 | 14.7474 | 0.471 | 0.714 | 52.151
2021-10-18 14:15 | 14.9503 | 62.769 | 14.745 | 0.474 | 0.717 | 52.7298
2021-10-18 14:30 | 14.948 | 63.111 | 14.7416 | 0.476 | 0.719 | 53.1175
2021-10-18 14:45 | 14.9474 | 63.626 | 14.7403 | 0.478 | 0.721 | 53.5066
2021-10-18 15:00 | 14.948 | 63.968 | 14.7413 | 0.477 | 0.72 | 53.3119
2021-10-18 15:15 | 14.9474 | 64.481 | 14.7395 | 0.48 | 0.723 | 53.8972
2021-10-18 15:30 | 14.9469 | 64.996 | 14.7409 | 0.475 | 0.718 | 52.9235
2021-10-18 15:45 | 14.9479 | 65.509 | 14.7376 | 0.485 | 0.728 | 54.8799
2021-10-18 16:00 | 14.9502 | 66.022 | 14.7389 | 0.487 | 0.73 | 55.2756
2021-10-18 16:15 | 14.9493 | 66.366 | 14.7363 | 0.491 | 0.734 | 56.0712
2021-10-18 16:30 | 14.9454 | 66.708 | 14.7353 | 0.485 | 0.728 | 54.8799
2021-10-18 16:45 | 14.9454 | 66.708 | 14.7342 | 0.487 | 0.73 | 55.2756
2021-10-18 17:00 | 14.9437 | 66.537 | 14.7313 | 0.49 | 0.733 | 55.8718
2021-10-18 17:15 | 14.946 | 66.193 | 14.7287 | 0.501 | 0.744 | 58.0857
2021-10-18 17:30 | 14.9434 | 65.509 | 14.728 | 0.497 | 0.74 | 57.2756
2021-10-18 17:45 | 14.9373 | 64.652 | 14.7252 | 0.489 | 0.732 | 55.6727
2021-10-18 18:00 | 14.9361 | 63.968 | 14.7219 | 0.494 | 0.737 | 56.6718
2021-10-18 18:15 | 14.9322 | 63.455 | 14.7226 | 0.483 | 0.726 | 54.4857
2021-10-18 18:30 | 14.9361 | 63.111 | 14.7252 | 0.486 | 0.729 | 55.0776
2021-10-18 18:45 | 14.9367 | 62.598 | 14.7238 | 0.491 | 0.734 | 56.0712
2021-10-18 19:00 | 14.9376 | 62.254 | 14.7252 | 0.49 | 0.733 | 55.8718
2021-10-18 19:15 | 14.937 | 61.912 | 14.7234 | 0.493 | 0.736 | 56.4712
2021-10-18 19:30 | 14.9379 | 61.569 | 14.7254 | 0.49 | 0.733 | 55.8718
2021-10-18 19:45 | 14.9387 | 61.227 | 14.7266 | 0.489 | 0.732 | 55.6727
2021-10-18 20:00 | 14.9385 | 61.054 | 14.7254 | 0.491 | 0.734 | 56.0712
2021-10-18 20:15 | 14.9405 | 60.539 | 14.7297 | 0.486 | 0.729 | 55.0776
2021-10-18 20:30 | 14.9431 | 60.368 | 14.7286 | 0.495 | 0.738 | 56.8727
2021-10-18 20:45 | 14.9425 | 60.024 | 14.7274 | 0.496 | 0.739 | 57.0739
2021-10-18 21:00 | 14.9437 | 59.851 | 14.7316 | 0.489 | 0.732 | 55.6727
2021-10-18 21:15 | 14.9431 | 59.508 | 14.7283 | 0.495 | 0.738 | 56.8727
2021-10-18 21:30 | 14.9428 | 59.337 | 14.7293 | 0.492 | 0.735 | 56.271
2021-10-18 21:45 | 14.944 | 59.164 | 14.7293 | 0.495 | 0.738 | 56.8727
2021-10-18 22:00 | 14.9422 | 58.993 | 14.7276 | 0.495 | 0.738 | 56.8727
2021-10-18 22:15 | 14.9403 | 58.82 | 14.7268 | 0.492 | 0.735 | 56.271
2021-10-18 22:30 | 14.9371 | 58.647 | 14.7257 | 0.488 | 0.731 | 55.4739
2021-10-18 22:45 | 14.9386 | 58.647 | 14.7267 | 0.489 | 0.732 | 55.6727
2021-10-18 23:00 | 14.9383 | 58.476 | 14.7245 | 0.493 | 0.736 | 56.4712
2021-10-18 23:15 | 14.9377 | 58.131 | 14.7219 | 0.498 | 0.741 | 57.4776
2021-10-18 23:30 | 14.9358 | 57.958 | 14.7183 | 0.502 | 0.745 | 58.2892
2021-10-18 23:45 | 14.9341 | 57.785 | 14.7199 | 0.494 | 0.737 | 56.6718
2021-10-19 | 14.9327 | 57.785 | 14.7206 | 0.489 | 0.732 | 55.6727
2021-10-19 00:15 | 14.9279 | 57.614 | 14.7119 | 0.498 | 0.741 | 57.4776
2021-10-19 00:30 | 14.9245 | 57.441 | 14.7119 | 0.49 | 0.733 | 55.8718
2021-10-19 00:45 | 14.9257 | 57.268 | 14.7106 | 0.496 | 0.739 | 57.0739
2021-10-19 01:00 | 14.9197 | 57.268 | 14.7065 | 0.492 | 0.735 | 56.271
2021-10-19 01:15 | 14.9212 | 57.268 | 14.7047 | 0.499 | 0.742 | 57.6799
2021-10-19 01:30 | 14.9209 | 57.096 | 14.7044 | 0.499 | 0.742 | 57.6799
2021-10-19 01:45 | 14.918 | 57.096 | 14.7003 | 0.502 | 0.745 | 58.2892
2021-10-19 02:00 | 14.9132 | 56.923 | 14.6964 | 0.5 | 0.743 | 57.8827
2021-10-19 02:15 | 14.9068 | 56.75 | 14.6909 | 0.498 | 0.741 | 57.4776
2021-10-19 02:30 | 14.9039 | 56.75 | 14.6891 | 0.495 | 0.738 | 56.8727
2021-10-19 02:45 | 14.9051 | 56.577 | 14.6877 | 0.501 | 0.744 | 58.0857
2021-10-19 03:00 | 14.9036 | 56.577 | 14.6881 | 0.497 | 0.74 | 57.2756
2021-10-19 03:15 | 14.8989 | 56.404 | 14.6845 | 0.494 | 0.737 | 56.6718
2021-10-19 03:30 | 14.8989 | 56.404 | 14.6809 | 0.503 | 0.746 | 58.493
2021-10-19 03:45 | 14.8958 | 56.404 | 14.6777 | 0.503 | 0.746 | 58.493
2021-10-19 04:00 | 14.8896 | 56.23 | 14.6717 | 0.502 | 0.745 | 58.2892
2021-10-19 04:15 | 14.8862 | 56.057 | 14.6682 | 0.503 | 0.746 | 58.493
2021-10-19 04:30 | 14.8819 | 56.057 | 14.6632 | 0.505 | 0.748 | 58.9017
2021-10-19 04:45 | 14.8836 | 56.23 | 14.6633 | 0.508 | 0.751 | 59.5175
2021-10-19 05:00 | 14.8822 | 56.23 | 14.6669 | 0.496 | 0.739 | 57.0739
2021-10-19 05:15 | 14.8851 | 56.23 | 14.67 | 0.496 | 0.739 | 57.0739
2021-10-19 05:30 | 14.8878 | 56.057 | 14.6725 | 0.497 | 0.74 | 57.2756
2021-10-19 05:45 | 14.8848 | 56.057 | 14.6688 | 0.498 | 0.741 | 57.4776
2021-10-19 06:00 | 14.8848 | 56.057 | 14.6688 | 0.498 | 0.741 | 57.4776
2021-10-19 06:15 | 14.889 | 55.884 | 14.6722 | 0.5 | 0.743 | 57.8827
2021-10-19 06:30 | 14.8935 | 55.884 | 14.6775 | 0.498 | 0.741 | 57.4776
2021-10-19 06:45 | 14.8932 | 55.711 | 14.678 | 0.496 | 0.739 | 57.0739
2021-10-19 07:00 | 14.8947 | 55.711 | 14.6783 | 0.499 | 0.742 | 57.6799
2021-10-19 07:15 | 14.8961 | 55.711 | 14.6777 | 0.504 | 0.747 | 58.6972
2021-10-19 07:30 | 14.8887 | 55.711 | 14.6767 | 0.489 | 0.732 | 55.6727
2021-10-19 07:45 | 14.8902 | 55.711 | 14.6756 | 0.495 | 0.738 | 56.8727
2021-10-19 08:00 | 14.8868 | 55.537 | 14.6738 | 0.491 | 0.734 | 56.0712
2021-10-19 08:15 | 14.8823 | 55.537 | 14.6732 | 0.482 | 0.725 | 54.2892
2021-10-19 08:30 | 14.882 | 55.364 | 14.6725 | 0.483 | 0.726 | 54.4857
2021-10-19 08:45 | 14.882 | 55.364 | 14.6732 | 0.482 | 0.725 | 54.2892
2021-10-19 09:00 | 14.8836 | 55.364 | 14.6688 | 0.495 | 0.738 | 56.8727
2021-10-19 09:15 | 14.8851 | 55.364 | 14.6713 | 0.493 | 0.736 | 56.4712
2021-10-19 09:30 | 14.8884 | 55.537 | 14.6745 | 0.493 | 0.736 | 56.4712
2021-10-19 09:45 | 14.8884 | 55.537 | 14.6723 | 0.498 | 0.741 | 57.4776
2021-10-19 10:00 | 14.8828 | 55.711 | 14.672 | 0.486 | 0.729 | 55.0776
2021-10-19 10:15 | 14.8771 | 55.884 | 14.6713 | 0.475 | 0.718 | 52.9235
2021-10-19 10:30 | 14.88 | 55.884 | 14.6719 | 0.48 | 0.723 | 53.8972
2021-10-19 10:45 | 14.8803 | 56.057 | 14.6675 | 0.491 | 0.734 | 56.0712
2021-10-19 11:00 | 14.8788 | 56.057 | 14.6665 | 0.49 | 0.733 | 55.8718
2021-10-19 11:15 | 14.8684 | 56.057 | 14.6593 | 0.482 | 0.725 | 54.2892
2021-10-19 11:30 | 14.8701 | 56.23 | 14.6545 | 0.497 | 0.74 | 57.2756
2021-10-19 11:45 | 14.8613 | 56.23 | 14.6468 | 0.495 | 0.738 | 56.8727
2021-10-19 12:00 | 14.854 | 56.404 | 14.6434 | 0.486 | 0.729 | 55.0776
2021-10-19 12:15 | 14.8481 | 56.404 | 14.6358 | 0.49 | 0.733 | 55.8718
2021-10-19 12:30 | 14.8395 | 56.577 | 14.6321 | 0.478 | 0.721 | 53.5066
2021-10-19 12:45 | 14.8336 | 56.577 | 14.6223 | 0.487 | 0.73 | 55.2756
2021-10-19 13:00 | 14.8249 | 56.75 | 14.6139 | 0.487 | 0.73 | 55.2756
2021-10-19 13:15 | 14.8175 | 56.75 | 14.6155 | 0.466 | 0.709 | 51.1937
2021-10-19 13:30 | 14.8192 | 56.923 | 14.6121 | 0.478 | 0.721 | 53.5066
2021-10-19 13:45 | 14.8031 | 57.096 | 14.6044 | 0.458 | 0.701 | 49.6807
2021-10-19 14:00 | 14.8229 | 57.268 | 14.6128 | 0.484 | 0.727 | 54.6827
2021-10-19 14:15 | 14.8274 | 57.268 | 14.6173 | 0.484 | 0.727 | 54.6827
2021-10-19 14:30 | 14.8198 | 57.268 | 14.6079 | 0.489 | 0.732 | 55.6727
2021-10-19 14:45 | 14.8124 | 57.268 | 14.604 | 0.481 | 0.724 | 54.093
2021-10-19 15:00 | 14.805 | 57.268 | 14.5967 | 0.48 | 0.723 | 53.8972
2021-10-19 15:15 | 14.8124 | 57.268 | 14.5963 | 0.498 | 0.741 | 57.4776
2021-10-19 15:30 | 14.796 | 57.268 | 14.5854 | 0.486 | 0.729 | 55.0776
2021-10-19 15:45 | 14.7825 | 57.268 | 14.5728 | 0.484 | 0.727 | 54.6827
2021-10-19 16:00 | 14.787 | 57.268 | 14.5767 | 0.485 | 0.728 | 54.8799
2021-10-19 16:15 | 14.7838 | 57.096 | 14.575 | 0.482 | 0.725 | 54.2892
2021-10-19 16:30 | 14.7853 | 57.096 | 14.5746 | 0.486 | 0.729 | 55.0776
2021-10-19 16:45 | 14.7822 | 57.096 | 14.5689 | 0.492 | 0.735 | 56.271
2021-10-19 17:00 | 14.7775 | 56.923 | 14.5648 | 0.49 | 0.733 | 55.8718
2021-10-19 17:15 | 14.7805 | 56.923 | 14.5703 | 0.485 | 0.728 | 54.8799
2021-10-19 17:30 | 14.7802 | 56.75 | 14.5689 | 0.487 | 0.73 | 55.2756
2021-10-19 17:45 | 14.7873 | 56.577 | 14.5705 | 0.5 | 0.743 | 57.8827
2021-10-19 18:00 | 14.7844 | 56.577 | 14.5735 | 0.486 | 0.729 | 55.0776
2021-10-19 18:15 | 14.7721 | 56.404 | 14.565 | 0.478 | 0.721 | 53.5066
2021-10-19 18:30 | 14.7778 | 56.23 | 14.5644 | 0.492 | 0.735 | 56.271
2021-10-19 18:45 | 14.7837 | 56.23 | 14.5711 | 0.49 | 0.733 | 55.8718
2021-10-19 19:00 | 14.7969 | 56.057 | 14.5793 | 0.502 | 0.745 | 58.2892
2021-10-19 19:15 | 14.8085 | 55.884 | 14.5863 | 0.513 | 0.756 | 60.5511
2021-10-19 19:30 | 14.813 | 55.884 | 14.5902 | 0.514 | 0.757 | 60.7589
2021-10-19 19:45 | 14.813 | 55.884 | 14.5878 | 0.52 | 0.763 | 62.0134
2021-10-19 20:00 | 14.8097 | 55.711 | 14.5815 | 0.526 | 0.769 | 63.281
2021-10-19 20:15 | 14.8007 | 55.711 | 14.5682 | 0.536 | 0.779 | 65.4228
2021-10-19 20:30 | 14.7933 | 55.711 | 14.5641 | 0.529 | 0.772 | 63.9198
2021-10-19 20:45 | 14.8004 | 55.537 | 14.5624 | 0.549 | 0.792 | 68.2616
2021-10-19 21:00 | 14.8034 | 55.537 | 14.5692 | 0.54 | 0.783 | 66.2897
2021-10-19 21:15 | 14.8046 | 55.364 | 14.5728 | 0.535 | 0.778 | 65.207
2021-10-19 21:30 | 14.8031 | 55.364 | 14.575 | 0.526 | 0.769 | 63.281
2021-10-19 21:45 | 14.815 | 55.364 | 14.5841 | 0.533 | 0.776 | 64.7765
2021-10-19 22:00 | 14.8147 | 55.189 | 14.5808 | 0.54 | 0.783 | 66.2897
2021-10-19 22:15 | 14.8207 | 55.189 | 14.5827 | 0.549 | 0.792 | 68.2616
2021-10-19 22:30 | 14.8207 | 55.189 | 14.5859 | 0.542 | 0.785 | 66.7254
2021-10-19 22:45 | 14.8221 | 55.189 | 14.5859 | 0.545 | 0.788 | 67.3816
2021-10-19 23:00 | 14.8249 | 55.017 | 14.5859 | 0.551 | 0.794 | 68.7038
2021-10-19 23:15 | 14.8263 | 55.017 | 14.5841 | 0.559 | 0.802 | 70.4872
2021-10-19 23:30 | 14.8323 | 55.017 | 14.5898 | 0.559 | 0.802 | 70.4872
2021-10-19 23:45 | 14.8427 | 55.017 | 14.5956 | 0.57 | 0.813 | 72.9775
2021-10-20 | 14.8472 | 55.017 | 14.5982 | 0.574 | 0.817 | 73.894
2021-10-20 00:15 | 14.8561 | 55.017 | 14.6076 | 0.573 | 0.816 | 73.6643
2021-10-20 00:30 | 14.8681 | 55.017 | 14.6156 | 0.582 | 0.825 | 75.7445
2021-10-20 00:45 | 14.8743 | 55.189 | 14.6178 | 0.592 | 0.835 | 78.0906
2021-10-20 01:00 | 14.8758 | 55.189 | 14.6217 | 0.586 | 0.829 | 76.6785
2021-10-20 01:15 | 14.8772 | 55.189 | 14.6275 | 0.576 | 0.819 | 74.3544
2021-10-20 01:30 | 14.8848 | 55.189 | 14.6316 | 0.584 | 0.827 | 76.2108
2021-10-20 01:45 | 14.8893 | 55.189 | 14.6333 | 0.59 | 0.833 | 77.6184
2021-10-20 02:00 | 14.8967 | 55.189 | 14.6394 | 0.593 | 0.836 | 78.3272
2021-10-20 02:15 | 14.8967 | 55.189 | 14.6394 | 0.593 | 0.836 | 78.3272
2021-10-20 02:30 | 14.8997 | 55.189 | 14.6434 | 0.591 | 0.834 | 77.8543
2021-10-20 02:45 | 14.8997 | 55.189 | 14.6437 | 0.59 | 0.833 | 77.6184
2021-10-20 03:00 | 14.9041 | 55.189 | 14.6437 | 0.601 | 0.844 | 80.2333
2021-10-20 03:15 | 14.9086 | 55.189 | 14.651 | 0.594 | 0.837 | 78.5642
2021-10-20 03:30 | 14.9131 | 55.189 | 14.651 | 0.605 | 0.848 | 81.1951
2021-10-20 03:45 | 14.9145 | 55.189 | 14.6524 | 0.605 | 0.848 | 81.1951
2021-10-20 04:00 | 14.9176 | 55.189 | 14.6561 | 0.603 | 0.846 | 80.7135
2021-10-20 04:15 | 14.9176 | 55.189 | 14.6565 | 0.602 | 0.845 | 80.4732
2021-10-20 04:30 | 14.9221 | 55.189 | 14.6601 | 0.604 | 0.847 | 80.9541
2021-10-20 04:45 | 14.9295 | 55.189 | 14.6659 | 0.608 | 0.851 | 81.9203
2021-10-20 05:00 | 14.9354 | 55.189 | 14.6696 | 0.613 | 0.856 | 83.1363
2021-10-20 05:15 | 14.937 | 55.189 | 14.6713 | 0.613 | 0.856 | 83.1363
2021-10-20 05:30 | 14.9447 | 55.364 | 14.6785 | 0.614 | 0.857 | 83.3806
2021-10-20 05:45 | 14.9477 | 55.364 | 14.6803 | 0.617 | 0.86 | 84.1157
2021-10-20 06:00 | 14.9521 | 55.364 | 14.6822 | 0.623 | 0.866 | 85.5958
2021-10-20 06:15 | 14.9506 | 55.364 | 14.6839 | 0.615 | 0.858 | 83.6253
2021-10-20 06:30 | 14.9566 | 55.364 | 14.6854 | 0.626 | 0.869 | 86.3407
2021-10-20 06:45 | 14.9596 | 55.364 | 14.689 | 0.624 | 0.867 | 85.8437
2021-10-20 07:00 | 14.9625 | 55.364 | 14.6923 | 0.623 | 0.866 | 85.5958
2021-10-20 07:15 | 14.9625 | 55.364 | 14.6938 | 0.62 | 0.863 | 84.8541
2021-10-20 07:30 | 14.967 | 55.364 | 14.697 | 0.623 | 0.866 | 85.5958
2021-10-20 07:45 | 14.9686 | 55.364 | 14.6967 | 0.627 | 0.87 | 86.5898
2021-10-20 08:00 | 14.973 | 55.364 | 14.7003 | 0.629 | 0.872 | 87.089
2021-10-20 08:15 | 14.9775 | 55.364 | 14.7039 | 0.631 | 0.874 | 87.5897
2021-10-20 08:30 | 14.982 | 55.364 | 14.7093 | 0.629 | 0.872 | 87.089
2021-10-20 08:45 | 14.9834 | 55.364 | 14.7083 | 0.635 | 0.878 | 88.5955
2021-10-20 09:00 | 14.9879 | 55.364 | 14.7126 | 0.635 | 0.878 | 88.5955
2021-10-20 09:15 | 14.9879 | 55.364 | 14.7141 | 0.632 | 0.875 | 87.8406
2021-10-20 09:30 | 14.9939 | 55.364 | 14.7173 | 0.638 | 0.881 | 89.3536
2021-10-20 09:45 | 14.9955 | 55.364 | 14.7212 | 0.633 | 0.876 | 88.0918
2021-10-20 10:00 | 14.9924 | 55.364 | 14.7202 | 0.628 | 0.871 | 86.8392
2021-10-20 10:15 | 14.9939 | 55.364 | 14.7237 | 0.623 | 0.866 | 85.5958
2021-10-20 10:30 | 14.9986 | 55.537 | 14.7255 | 0.63 | 0.873 | 87.3392
2021-10-20 10:45 | 14.9957 | 55.537 | 14.7268 | 0.62 | 0.863 | 84.8541
2021-10-20 11:00 | 14.9989 | 55.711 | 14.7286 | 0.624 | 0.867 | 85.8437
2021-10-20 11:15 | 15.0023 | 55.884 | 14.73 | 0.628 | 0.871 | 86.8392
2021-10-20 11:30 | 15.0056 | 56.057 | 14.7313 | 0.633 | 0.876 | 88.0918
2021-10-20 11:45 | 14.9999 | 56.23 | 14.7289 | 0.625 | 0.868 | 86.092
2021-10-20 12:00 | 15.002 | 56.577 | 14.728 | 0.632 | 0.875 | 87.8406
2021-10-20 12:15 | 15.0053 | 56.75 | 14.7326 | 0.629 | 0.872 | 87.089
2021-10-20 12:30 | 15.0101 | 56.923 | 14.7353 | 0.634 | 0.877 | 88.3435
2021-10-20 12:45 | 15.0104 | 57.096 | 14.7384 | 0.627 | 0.87 | 86.5898
2021-10-20 13:00 | 15.0092 | 57.268 | 14.7341 | 0.635 | 0.878 | 88.5955
2021-10-20 13:15 | 15.011 | 57.441 | 14.7348 | 0.637 | 0.88 | 89.1005
2021-10-20 13:30 | 15.0095 | 57.441 | 14.7351 | 0.633 | 0.876 | 88.0918
2021-10-20 13:45 | 15.0069 | 57.614 | 14.7315 | 0.635 | 0.878 | 88.5955
2021-10-20 14:00 | 15.0042 | 57.785 | 14.7279 | 0.637 | 0.88 | 89.1005
2021-10-20 14:15 | 14.997 | 57.958 | 14.7221 | 0.634 | 0.877 | 88.3435
2021-10-20 14:30 | 14.9985 | 57.958 | 14.7225 | 0.637 | 0.88 | 89.1005
2021-10-20 14:45 | 14.9926 | 57.958 | 14.7184 | 0.632 | 0.875 | 87.8406
2021-10-20 15:00 | 14.9943 | 58.131 | 14.7181 | 0.637 | 0.88 | 89.1005
2021-10-20 15:15 | 14.9959 | 58.131 | 14.7189 | 0.639 | 0.882 | 89.6071
2021-10-20 15:30 | 14.9976 | 58.303 | 14.7221 | 0.636 | 0.879 | 88.8478
2021-10-20 15:45 | 14.9962 | 58.303 | 14.7205 | 0.636 | 0.879 | 88.8478
2021-10-20 16:00 | 14.992 | 58.476 | 14.7163 | 0.636 | 0.879 | 88.8478
2021-10-20 16:15 | 14.9965 | 58.476 | 14.7184 | 0.641 | 0.884 | 90.1151
2021-10-20 16:30 | 15.001 | 58.476 | 14.7235 | 0.64 | 0.883 | 89.8609
2021-10-20 16:45 | 14.9979 | 58.476 | 14.7218 | 0.637 | 0.88 | 89.1005
2021-10-20 17:00 | 14.9891 | 58.476 | 14.7148 | 0.633 | 0.876 | 88.0918
2021-10-20 17:15 | 14.9875 | 58.476 | 14.7119 | 0.636 | 0.879 | 88.8478
2021-10-20 17:30 | 14.9875 | 58.476 | 14.708 | 0.645 | 0.888 | 91.1355
2021-10-20 17:45 | 14.983 | 58.476 | 14.7073 | 0.636 | 0.879 | 88.8478
2021-10-20 18:00 | 14.9798 | 58.303 | 14.7012 | 0.643 | 0.886 | 90.6246
2021-10-20 18:15 | 14.9798 | 58.303 | 14.7016 | 0.642 | 0.885 | 90.3697
2021-10-20 18:30 | 14.9798 | 58.303 | 14.697 | 0.652 | 0.895 | 92.9354
2021-10-20 18:45 | 14.9767 | 58.303 | 14.6944 | 0.651 | 0.894 | 92.6772
2021-10-20 19:00 | 14.9798 | 58.303 | 14.6952 | 0.656 | 0.899 | 93.972
2021-10-20 19:15 | 14.9824 | 58.131 | 14.6996 | 0.652 | 0.895 | 92.9354
2021-10-20 19:30 | 14.9824 | 58.131 | 14.6988 | 0.654 | 0.897 | 93.453
2021-10-20 19:45 | 14.9838 | 58.131 | 14.6981 | 0.659 | 0.902 | 94.7533
2021-10-20 20:00 | 14.9824 | 58.131 | 14.6975 | 0.657 | 0.9 | 94.232
2021-10-20 20:15 | 14.9807 | 57.958 | 14.699 | 0.65 | 0.893 | 92.4193
2021-10-20 20:30 | 14.9792 | 57.958 | 14.6971 | 0.651 | 0.894 | 92.6772
2021-10-20 20:45 | 14.9792 | 57.958 | 14.6949 | 0.656 | 0.899 | 93.972
2021-10-20 21:00 | 14.9807 | 57.958 | 14.6928 | 0.664 | 0.907 | 96.0627
2021-10-20 21:15 | 14.9833 | 57.785 | 14.6964 | 0.662 | 0.905 | 95.5378
2021-10-20 21:30 | 14.9849 | 57.785 | 14.6978 | 0.662 | 0.905 | 95.5378
2021-10-20 21:45 | 14.9849 | 57.785 | 14.6993 | 0.659 | 0.902 | 94.7533
2021-10-20 22:00 | 14.9833 | 57.785 | 14.7009 | 0.651 | 0.894 | 92.6772
2021-10-20 22:15 | 14.983 | 57.614 | 14.7009 | 0.651 | 0.894 | 92.6772
2021-10-20 22:30 | 14.986 | 57.614 | 14.7009 | 0.658 | 0.901 | 94.4925
2021-10-20 22:45 | 14.983 | 57.614 | 14.7012 | 0.65 | 0.893 | 92.4193
2021-10-20 23:00 | 14.9785 | 57.614 | 14.6978 | 0.647 | 0.89 | 91.6479
2021-10-20 23:15 | 14.9782 | 57.441 | 14.6961 | 0.651 | 0.894 | 92.6772
2021-10-20 23:30 | 14.9782 | 57.441 | 14.6925 | 0.659 | 0.902 | 94.7533
2021-10-20 23:45 | 14.9796 | 57.441 | 14.6961 | 0.654 | 0.897 | 93.453
2021-10-21 | 14.9737 | 57.441 | 14.6906 | 0.653 | 0.896 | 93.194
2021-10-21 00:15 | 14.9765 | 57.268 | 14.6925 | 0.655 | 0.898 | 93.7123
2021-10-21 00:30 | 14.9746 | 57.096 | 14.6867 | 0.664 | 0.907 | 96.0627
2021-10-21 00:45 | 14.9746 | 57.096 | 14.6867 | 0.664 | 0.907 | 96.0627
2021-10-21 01:00 | 14.9762 | 57.096 | 14.6864 | 0.668 | 0.911 | 97.1169
2021-10-21 01:15 | 14.9743 | 56.923 | 14.6842 | 0.669 | 0.912 | 97.3814
2021-10-21 01:30 | 14.9743 | 56.923 | 14.682 | 0.674 | 0.917 | 98.7092
2021-10-21 01:45 | 14.9728 | 56.923 | 14.6823 | 0.67 | 0.913 | 97.6462
2021-10-21 02:00 | 14.9669 | 56.923 | 14.6794 | 0.663 | 0.906 | 95.8001
2021-10-21 02:15 | 14.9683 | 56.923 | 14.6783 | 0.669 | 0.912 | 97.3814
2021-10-21 02:30 | 14.9624 | 56.923 | 14.6775 | 0.657 | 0.9 | 94.232
2021-10-21 02:45 | 14.9609 | 56.923 | 14.6713 | 0.668 | 0.911 | 97.1169
2021-10-21 03:00 | 14.9654 | 56.923 | 14.6778 | 0.663 | 0.906 | 95.8001
2021-10-21 03:15 | 14.9624 | 56.923 | 14.6785 | 0.655 | 0.898 | 93.7123
2021-10-21 03:30 | 14.9635 | 56.75 | 14.6774 | 0.66 | 0.903 | 95.0144
2021-10-21 03:45 | 14.9654 | 56.923 | 14.6742 | 0.672 | 0.915 | 98.177
2021-10-21 04:00 | 14.9624 | 56.923 | 14.6723 | 0.669 | 0.912 | 97.3814
2021-10-21 04:15 | 14.9624 | 56.923 | 14.6759 | 0.661 | 0.904 | 95.2759
2021-10-21 04:30 | 14.955 | 56.923 | 14.6668 | 0.665 | 0.908 | 96.3257
2021-10-21 04:45 | 14.955 | 56.923 | 14.6664 | 0.666 | 0.909 | 96.5891
2021-10-21 05:00 | 14.955 | 56.923 | 14.6671 | 0.664 | 0.907 | 96.0627
2021-10-21 05:15 | 14.9654 | 56.923 | 14.6746 | 0.671 | 0.914 | 97.9114
2021-10-21 05:30 | 14.9666 | 56.75 | 14.6804 | 0.66 | 0.903 | 95.0144
2021-10-21 05:45 | 14.968 | 56.75 | 14.679 | 0.667 | 0.91 | 96.8528
2021-10-21 06:00 | 14.9714 | 56.923 | 14.6771 | 0.679 | 0.922 | 100.0463
2021-10-21 06:15 | 14.9714 | 56.923 | 14.6768 | 0.679 | 0.922 | 100.0463
2021-10-21 06:30 | 14.9746 | 57.096 | 14.6819 | 0.675 | 0.918 | 98.9759
2021-10-21 06:45 | 14.9746 | 57.096 | 14.68 | 0.679 | 0.922 | 100.0463
2021-10-21 07:00 | 14.9582 | 57.096 | 14.6671 | 0.671 | 0.914 | 97.9114
2021-10-21 07:15 | 14.9598 | 57.096 | 14.6616 | 0.688 | 0.931 | 102.4761
2021-10-21 07:30 | 14.9657 | 57.096 | 14.6638 | 0.697 | 0.94 | 104.9356
2021-10-21 07:45 | 14.9641 | 57.096 | 14.6645 | 0.691 | 0.934 | 103.2926
2021-10-21 08:00 | 14.963 | 57.268 | 14.6684 | 0.679 | 0.922 | 100.0463
2021-10-21 08:15 | 14.9689 | 57.268 | 14.6672 | 0.696 | 0.939 | 104.6609
2021-10-21 08:30 | 14.9734 | 57.268 | 14.6694 | 0.701 | 0.944 | 106.0384
2021-10-21 08:45 | 14.9737 | 57.441 | 14.6701 | 0.7 | 0.943 | 105.7621
2021-10-21 09:00 | 14.9785 | 57.614 | 14.6714 | 0.708 | 0.951 | 107.9823
2021-10-21 09:15 | 14.983 | 57.614 | 14.6713 | 0.719 | 0.962 | 111.0734
2021-10-21 09:30 | 14.9804 | 57.785 | 14.6719 | 0.712 | 0.955 | 109.1012
2021-10-21 09:45 | 14.9788 | 57.785 | 14.6714 | 0.709 | 0.952 | 108.2614
2021-10-21 10:00 | 14.9792 | 57.958 | 14.6688 | 0.716 | 0.959 | 110.226
2021-10-21 10:15 | 14.9779 | 58.131 | 14.6674 | 0.716 | 0.959 | 110.226
2021-10-21 10:30 | 14.9782 | 58.303 | 14.6627 | 0.728 | 0.971 | 113.6357
2021-10-21 10:45 | 14.9722 | 58.303 | 14.6665 | 0.705 | 0.948 | 107.147
2021-10-21 11:00 | 14.9818 | 58.647 | 14.6669 | 0.726 | 0.969 | 113.0638
2021-10-21 11:15 | 14.9628 | 58.82 | 14.6546 | 0.711 | 0.954 | 108.8209
2021-10-21 11:30 | 14.9753 | 59.164 | 14.6608 | 0.725 | 0.968 | 112.7783
2021-10-21 11:45 | 14.9789 | 59.508 | 14.6665 | 0.721 | 0.964 | 111.6403
2021-10-21 12:00 | 14.9795 | 59.851 | 14.6608 | 0.735 | 0.978 | 115.6493
2021-10-21 12:15 | 14.9757 | 60.195 | 14.6568 | 0.736 | 0.979 | 115.9384
2021-10-21 12:30 | 14.9775 | 60.368 | 14.6543 | 0.745 | 0.988 | 118.5571
2021-10-21 12:45 | 14.9775 | 60.368 | 14.6584 | 0.736 | 0.979 | 115.9384
2021-10-21 13:00 | 14.9834 | 60.368 | 14.6564 | 0.754 | 0.997 | 121.2056
2021-10-21 13:15 | 14.9984 | 60.368 | 14.6623 | 0.775 | 1.018 | 127.5019
2021-10-21 13:30 | 14.9953 | 60.368 | 14.6577 | 0.779 | 1.022 | 128.7196
2021-10-21 13:45 | 14.9921 | 60.195 | 14.6591 | 0.768 | 1.011 | 125.385
2021-10-21 14:00 | 15.001 | 60.195 | 14.6588 | 0.789 | 1.032 | 131.7898
2021-10-21 14:15 | 15.001 | 60.195 | 14.6569 | 0.794 | 1.037 | 133.3388
2021-10-21 14:30 | 15.001 | 60.195 | 14.6572 | 0.793 | 1.036 | 133.0283
2021-10-21 14:45 | 14.9966 | 60.195 | 14.65 | 0.8 | 1.043 | 135.2098
2021-10-21 15:00 | 14.9936 | 60.195 | 14.6482 | 0.797 | 1.04 | 134.2726
2021-10-21 15:15 | 14.995 | 60.195 | 14.6461 | 0.805 | 1.048 | 136.7791
2021-10-21 15:30 | 15.0026 | 60.195 | 14.653 | 0.806 | 1.049 | 137.0941
2021-10-21 15:45 | 14.9981 | 60.195 | 14.6511 | 0.8 | 1.043 | 135.2098
2021-10-21 16:00 | 14.9981 | 60.195 | 14.6494 | 0.804 | 1.047 | 136.4645
2021-10-21 16:15 | 14.9981 | 60.195 | 14.6475 | 0.809 | 1.052 | 138.0412
2021-10-21 16:30 | 14.9981 | 60.195 | 14.6458 | 0.813 | 1.056 | 139.3093
2021-10-21 16:45 | 15.001 | 60.195 | 14.6458 | 0.819 | 1.062 | 141.2224
2021-10-21 17:00 | 15.004 | 60.195 | 14.6475 | 0.822 | 1.065 | 142.184
2021-10-21 17:15 | 15.0071 | 60.195 | 14.6472 | 0.83 | 1.073 | 144.7645
2021-10-21 17:30 | 15.0116 | 60.195 | 14.649 | 0.836 | 1.079 | 146.7155
2021-10-21 17:45 | 15.01 | 60.195 | 14.6508 | 0.828 | 1.071 | 144.1172
2021-10-21 18:00 | 15.0085 | 60.195 | 14.6432 | 0.843 | 1.086 | 149.0084
2021-10-21 18:15 | 15.0116 | 60.195 | 14.6429 | 0.85 | 1.093 | 151.3195
2021-10-21 18:30 | 15.0142 | 60.024 | 14.6484 | 0.844 | 1.087 | 149.3375
2021-10-21 18:45 | 15.0172 | 60.024 | 14.6498 | 0.847 | 1.09 | 150.3268
2021-10-21 19:00 | 15.0216 | 60.024 | 14.6479 | 0.862 | 1.105 | 155.3237
2021-10-21 19:15 | 15.0261 | 60.024 | 14.6549 | 0.856 | 1.099 | 153.3149
2021-10-21 19:30 | 15.0246 | 60.024 | 14.6508 | 0.862 | 1.105 | 155.3237
2021-10-21 19:45 | 15.0336 | 60.024 | 14.6581 | 0.866 | 1.109 | 156.6703
2021-10-21 20:00 | 15.0365 | 60.024 | 14.6572 | 0.875 | 1.118 | 159.7218
2021-10-21 20:15 | 15.041 | 60.024 | 14.66 | 0.879 | 1.122 | 161.0877
2021-10-21 20:30 | 15.0514 | 60.024 | 14.6632 | 0.896 | 1.139 | 166.9591
2021-10-21 20:45 | 15.0542 | 59.851 | 14.66 | 0.909 | 1.152 | 171.5214
2021-10-21 21:00 | 15.063 | 59.851 | 14.6684 | 0.91 | 1.153 | 171.8749
2021-10-21 21:15 | 15.0627 | 59.68 | 14.6643 | 0.919 | 1.162 | 175.0736
2021-10-21 21:30 | 15.0627 | 59.68 | 14.6658 | 0.916 | 1.159 | 174.004
2021-10-21 21:45 | 15.0658 | 59.68 | 14.6709 | 0.911 | 1.154 | 172.2288
2021-10-21 22:00 | 15.0703 | 59.68 | 14.6759 | 0.91 | 1.153 | 171.8749
2021-10-21 22:15 | 15.0717 | 59.68 | 14.6759 | 0.913 | 1.156 | 172.9378
2021-10-21 22:30 | 15.0703 | 59.68 | 14.6735 | 0.915 | 1.158 | 173.6482
2021-10-21 22:45 | 15.0717 | 59.68 | 14.6749 | 0.915 | 1.158 | 173.6482
2021-10-21 23:00 | 15.0732 | 59.68 | 14.6767 | 0.915 | 1.158 | 173.6482
2021-10-21 23:15 | 15.0793 | 59.68 | 14.68 | 0.921 | 1.164 | 175.7885
2021-10-21 23:30 | 15.0867 | 59.68 | 14.6832 | 0.931 | 1.174 | 179.3853
2021-10-21 23:45 | 15.0849 | 59.508 | 14.6778 | 0.939 | 1.182 | 182.2896
2021-10-22 | 15.0759 | 59.508 | 14.6688 | 0.939 | 1.182 | 182.2896
2021-10-22 00:15 | 15.0833 | 59.508 | 14.6742 | 0.944 | 1.187 | 184.1169
2021-10-22 00:30 | 15.0864 | 59.508 | 14.6725 | 0.955 | 1.198 | 188.1696
2021-10-22 00:45 | 15.0968 | 59.508 | 14.6774 | 0.968 | 1.211 | 193.0174
2021-10-22 01:00 | 15.0983 | 59.508 | 14.6703 | 0.987 | 1.23 | 200.2158
2021-10-22 01:15 | 15.092 | 59.337 | 14.6667 | 0.981 | 1.224 | 197.9281
2021-10-22 01:30 | 15.0935 | 59.337 | 14.6645 | 0.99 | 1.233 | 201.3647
2021-10-22 01:45 | 15.101 | 59.337 | 14.6691 | 0.996 | 1.239 | 203.6726
2021-10-22 02:00 | 15.1039 | 59.337 | 14.6706 | 1 | 1.243 | 205.2186
2021-10-22 02:15 | 15.1099 | 59.337 | 14.6742 | 1.005 | 1.248 | 207.1596
2021-10-22 02:30 | 15.1174 | 59.337 | 14.6778 | 1.014 | 1.257 | 210.6769
2021-10-22 02:45 | 15.1234 | 59.337 | 14.6817 | 1.019 | 1.262 | 212.6439
2021-10-22 03:00 | 15.1248 | 59.337 | 14.6796 | 1.027 | 1.27 | 215.8107
2021-10-22 03:15 | 15.1264 | 59.337 | 14.6761 | 1.039 | 1.282 | 220.6057
2021-10-22 03:30 | 15.1248 | 59.337 | 14.6756 | 1.036 | 1.279 | 219.4019
2021-10-22 03:45 | 15.1276 | 59.164 | 14.6735 | 1.047 | 1.29 | 223.8323
2021-10-22 04:00 | 15.1321 | 59.164 | 14.6785 | 1.046 | 1.289 | 223.4276
2021-10-22 04:15 | 15.1321 | 59.164 | 14.6746 | 1.055 | 1.298 | 227.0828
2021-10-22 04:30 | 15.1335 | 59.164 | 14.6725 | 1.064 | 1.307 | 230.7682
2021-10-22 04:45 | 15.135 | 59.164 | 14.6703 | 1.072 | 1.315 | 234.0696
2021-10-22 05:00 | 15.138 | 59.164 | 14.6717 | 1.076 | 1.319 | 235.7292
2021-10-22 05:15 | 15.1395 | 59.164 | 14.6727 | 1.077 | 1.32 | 236.1451
2021-10-22 05:30 | 15.1437 | 58.993 | 14.671 | 1.09 | 1.333 | 241.5852
2021-10-22 05:45 | 15.1482 | 58.993 | 14.6756 | 1.09 | 1.333 | 241.5852
2021-10-22 06:00 | 15.1496 | 58.993 | 14.6764 | 1.092 | 1.335 | 242.4278
2021-10-22 06:15 | 15.1466 | 58.993 | 14.6756 | 1.086 | 1.329 | 239.9046
2021-10-22 06:30 | 15.1508 | 58.82 | 14.6788 | 1.089 | 1.332 | 241.1645
2021-10-22 06:45 | 15.1493 | 58.82 | 14.6788 | 1.085 | 1.328 | 239.4854
2021-10-22 07:00 | 15.1538 | 58.82 | 14.6788 | 1.096 | 1.339 | 244.1174
2021-10-22 07:15 | 15.1538 | 58.82 | 14.6788 | 1.096 | 1.339 | 244.1174
2021-10-22 07:30 | 15.1567 | 58.82 | 14.6825 | 1.094 | 1.337 | 243.2718
2021-10-22 07:45 | 15.1583 | 58.82 | 14.6861 | 1.089 | 1.332 | 241.1645
2021-10-22 08:00 | 15.1628 | 58.82 | 14.6904 | 1.09 | 1.333 | 241.5852
2021-10-22 08:15 | 15.1612 | 58.82 | 14.6912 | 1.084 | 1.327 | 239.0665
2021-10-22 08:30 | 15.1657 | 58.82 | 14.6926 | 1.091 | 1.334 | 242.0063
2021-10-22 08:45 | 15.1657 | 58.82 | 14.6967 | 1.082 | 1.325 | 238.2299
2021-10-22 09:00 | 15.1717 | 58.82 | 14.7032 | 1.081 | 1.324 | 237.8122
2021-10-22 09:15 | 15.1747 | 58.82 | 14.7064 | 1.08 | 1.323 | 237.3949
2021-10-22 09:30 | 15.1792 | 58.82 | 14.7093 | 1.084 | 1.327 | 239.0665
2021-10-22 09:45 | 15.1821 | 58.82 | 14.7151 | 1.077 | 1.32 | 236.1451
2021-10-22 10:00 | 15.1807 | 58.82 | 14.7119 | 1.081 | 1.324 | 237.8122
2021-10-22 10:15 | 15.1837 | 58.82 | 14.7103 | 1.092 | 1.335 | 242.4278
2021-10-22 10:30 | 15.2016 | 58.82 | 14.7122 | 1.129 | 1.372 | 258.2855
2021-10-22 10:45 | 15.3077 | 58.82 | 14.7154 | 1.366 | 1.609 | 372.0658
2021-10-22 11:00 | 15.5053 | 58.993 | 14.7123 | 1.829 | 2.072
2021-10-22 11:15 | 15.7043 | 58.993 | 14.7155 | 2.281 | 2.524
2021-10-22 11:30 | 15.8484 | 59.164 | 14.7131 | 2.619 | 2.862
2021-10-22 11:45 | 15.9457 | 59.164 | 14.7136 | 2.842 | 3.085
2021-10-22 12:00 | 16.012 | 59.337 | 14.7148 | 2.992 | 3.235
2021-10-22 12:15 | 16.0631 | 59.337 | 14.7139 | 3.112 | 3.355
2021-10-22 12:30 | 16.1047 | 59.164 | 14.7125 | 3.211 | 3.454
2021-10-22 12:45 | 16.1388 | 58.993 | 14.7094 | 3.297 | 3.54
2021-10-22 13:00 | 16.1733 | 58.993 | 14.712 | 3.371 | 3.614
2021-10-22 13:15 | 16.1969 | 58.82 | 14.7152 | 3.418 | 3.661
2021-10-22 13:30 | 16.221 | 58.82 | 14.7122 | 3.48 | 3.723
2021-10-22 13:45 | 16.2357 | 58.647 | 14.7141 | 3.51 | 3.753
2021-10-22 14:00 | 16.2461 | 58.647 | 14.7106 | 3.542 | 3.785
2021-10-22 14:15 | 16.251 | 58.82 | 14.7123 | 3.549 | 3.792
2021-10-22 14:30 | 16.257 | 58.82 | 14.708 | 3.573 | 3.816
2021-10-22 14:45 | 16.2589 | 58.993 | 14.7071 | 3.579 | 3.822
2021-10-22 15:00 | 16.2573 | 58.993 | 14.7064 | 3.577 | 3.82
2021-10-22 15:15 | 16.2558 | 58.993 | 14.7093 | 3.567 | 3.81
2021-10-22 15:30 | 16.2544 | 58.993 | 14.7116 | 3.559 | 3.802
2021-10-22 15:45 | 16.2468 | 58.993 | 14.7086 | 3.548 | 3.791
2021-10-22 16:00 | 16.2381 | 59.164 | 14.7061 | 3.534 | 3.777
2021-10-22 16:15 | 16.2336 | 59.164 | 14.709 | 3.517 | 3.76
2021-10-22 16:30 | 16.2291 | 59.164 | 14.7089 | 3.507 | 3.75
2021-10-22 16:45 | 16.2216 | 59.164 | 14.7064 | 3.495 | 3.738
2021-10-22 17:00 | 16.2157 | 59.164 | 14.7054 | 3.484 | 3.727
2021-10-22 17:15 | 16.2081 | 59.164 | 14.7061 | 3.465 | 3.708
2021-10-22 17:30 | 16.2003 | 58.993 | 14.7036 | 3.452 | 3.695
2021-10-22 17:45 | 16.1913 | 58.993 | 14.699 | 3.442 | 3.685
2021-10-22 18:00 | 16.1868 | 58.993 | 14.6964 | 3.438 | 3.681
2021-10-22 18:15 | 16.1804 | 58.82 | 14.6954 | 3.425 | 3.668
2021-10-22 18:30 | 16.1804 | 58.82 | 14.6961 | 3.424 | 3.667
2021-10-22 18:45 | 16.182 | 58.82 | 14.6987 | 3.421 | 3.664
2021-10-22 19:00 | 16.1865 | 58.82 | 14.6999 | 3.429 | 3.672
2021-10-22 19:15 | 16.188 | 58.82 | 14.6991 | 3.434 | 3.677
2021-10-22 19:30 | 16.1936 | 58.647 | 14.7009 | 3.443 | 3.686
2021-10-22 19:45 | 16.1967 | 58.647 | 14.706 | 3.439 | 3.682
2021-10-22 20:00 | 16.1967 | 58.647 | 14.6999 | 3.453 | 3.696
2021-10-22 20:15 | 16.2009 | 58.476 | 14.6994 | 3.463 | 3.706
2021-10-22 20:30 | 16.1933 | 58.476 | 14.6973 | 3.451 | 3.694
2021-10-22 20:45 | 16.1962 | 58.476 | 14.6948 | 3.463 | 3.706
2021-10-22 21:00 | 16.1978 | 58.476 | 14.6984 | 3.459 | 3.702
2021-10-22 21:15 | 16.2004 | 58.303 | 14.6962 | 3.47 | 3.713
2021-10-22 21:30 | 16.199 | 58.303 | 14.6974 | 3.464 | 3.707
2021-10-22 21:45 | 16.1974 | 58.303 | 14.6967 | 3.462 | 3.705
2021-10-22 22:00 | 16.1895 | 58.131 | 14.6926 | 3.453 | 3.696
2021-10-22 22:15 | 16.194 | 58.131 | 14.6945 | 3.459 | 3.702
2021-10-22 22:30 | 16.1971 | 58.131 | 14.6948 | 3.465 | 3.708
2021-10-22 22:45 | 16.1956 | 58.131 | 14.6948 | 3.462 | 3.705
2021-10-22 23:00 | 16.1968 | 57.958 | 14.6945 | 3.465 | 3.708
2021-10-22 23:15 | 16.1968 | 57.958 | 14.6923 | 3.47 | 3.713
2021-10-22 23:30 | 16.1935 | 57.785 | 14.6909 | 3.466 | 3.709
2021-10-22 23:45 | 16.1964 | 57.785 | 14.689 | 3.477 | 3.72
2021-10-23 | 16.198 | 57.785 | 14.6868 | 3.486 | 3.729
2021-10-23 00:15 | 16.2009 | 57.785 | 14.6868 | 3.492 | 3.735
2021-10-23 00:30 | 16.1991 | 57.614 | 14.6814 | 3.501 | 3.744
2021-10-23 00:45 | 16.1991 | 57.614 | 14.6774 | 3.51 | 3.753
2021-10-23 01:00 | 16.2081 | 57.614 | 14.6825 | 3.519 | 3.762
2021-10-23 01:15 | 16.2096 | 57.614 | 14.6807 | 3.527 | 3.77
2021-10-23 01:30 | 16.2112 | 57.614 | 14.6807 | 3.53 | 3.773
2021-10-23 01:45 | 16.2112 | 57.614 | 14.6749 | 3.544 | 3.787
2021-10-23 02:00 | 16.2112 | 57.614 | 14.6768 | 3.539 | 3.782
2021-10-23 02:15 | 16.2126 | 57.614 | 14.6754 | 3.546 | 3.789
2021-10-23 02:30 | 16.2096 | 57.614 | 14.6735 | 3.543 | 3.786
2021-10-23 02:45 | 16.2065 | 57.614 | 14.6735 | 3.536 | 3.779
2021-10-23 03:00 | 16.2036 | 57.614 | 14.6684 | 3.541 | 3.784
2021-10-23 03:15 | 16.202 | 57.614 | 14.6688 | 3.537 | 3.78
2021-10-23 03:30 | 16.2036 | 57.614 | 14.6706 | 3.536 | 3.779
2021-10-23 03:45 | 16.1975 | 57.614 | 14.6652 | 3.535 | 3.778
2021-10-23 04:00 | 16.1916 | 57.614 | 14.6608 | 3.531 | 3.774
2021-10-23 04:15 | 16.1885 | 57.614 | 14.6553 | 3.537 | 3.78
2021-10-23 04:30 | 16.1856 | 57.614 | 14.6517 | 3.538 | 3.781
2021-10-23 04:45 | 16.1795 | 57.614 | 14.6485 | 3.532 | 3.775
2021-10-23 05:00 | 16.1766 | 57.614 | 14.6449 | 3.533 | 3.776
2021-10-23 05:15 | 16.1811 | 57.614 | 14.6471 | 3.539 | 3.782
2021-10-23 05:30 | 16.1769 | 57.785 | 14.6488 | 3.525 | 3.768
2021-10-23 05:45 | 16.1769 | 57.785 | 14.6507 | 3.52 | 3.763
2021-10-23 06:00 | 16.1694 | 57.785 | 14.6384 | 3.532 | 3.775
2021-10-23 06:15 | 16.1755 | 57.785 | 14.6352 | 3.553 | 3.796
2021-10-23 06:30 | 16.1724 | 57.785 | 14.6294 | 3.559 | 3.802
2021-10-23 06:45 | 16.18 | 57.785 | 14.6323 | 3.57 | 3.813
2021-10-23 07:00 | 16.1964 | 57.785 | 14.6326 | 3.607 | 3.85
2021-10-23 07:15 | 16.2084 | 57.785 | 14.6326 | 3.635 | 3.878
2021-10-23 07:30 | 16.2219 | 57.785 | 14.6318 | 3.668 | 3.911
2021-10-23 07:45 | 16.237 | 57.785 | 14.6199 | 3.73 | 3.973
2021-10-23 08:00 | 16.2505 | 57.785 | 14.6192 | 3.763 | 4.006
2021-10-23 08:15 | 16.2654 | 57.785 | 14.6221 | 3.79 | 4.033
2021-10-23 08:30 | 16.2774 | 57.785 | 14.6202 | 3.823 | 4.066
2021-10-23 08:45 | 16.2969 | 57.785 | 14.6239 | 3.859 | 4.102
2021-10-23 09:00 | 16.312 | 57.785 | 14.6265 | 3.888 | 4.131
2021-10-23 09:15 | 16.3179 | 57.785 | 14.6294 | 3.895 | 4.138
2021-10-23 09:30 | 16.336 | 57.785 | 14.6333 | 3.928 | 4.171
2021-10-23 09:45 | 16.336 | 57.785 | 14.6318 | 3.931 | 4.174
2021-10-23 10:00 | 16.3344 | 57.785 | 14.6336 | 3.923 | 4.166
2021-10-23 10:15 | 16.3389 | 57.785 | 14.6311 | 3.939 | 4.182
2021-10-23 10:30 | 16.3389 | 57.785 | 14.6358 | 3.929 | 4.172
2021-10-23 10:45 | 16.3378 | 57.958 | 14.6372 | 3.923 | 4.166
2021-10-23 11:00 | 16.3349 | 57.958 | 14.6336 | 3.924 | 4.167
2021-10-23 11:15 | 16.3304 | 57.958 | 14.6349 | 3.911 | 4.154
2021-10-23 11:30 | 16.3288 | 57.958 | 14.6337 | 3.91 | 4.153
2021-10-23 11:45 | 16.3186 | 58.131 | 14.6339 | 3.886 | 4.129
2021-10-23 12:00 | 16.3141 | 58.131 | 14.6288 | 3.887 | 4.13
2021-10-23 12:15 | 16.3025 | 58.303 | 14.6266 | 3.866 | 4.109
2021-10-23 12:30 | 16.286 | 58.303 | 14.6186 | 3.846 | 4.089
2021-10-23 12:45 | 16.2818 | 58.476 | 14.6208 | 3.831 | 4.074
2021-10-23 13:00 | 16.2683 | 58.476 | 14.6182 | 3.806 | 4.049
2021-10-23 13:15 | 16.2638 | 58.476 | 14.6124 | 3.809 | 4.052
2021-10-23 13:30 | 16.2608 | 58.476 | 14.6192 | 3.786 | 4.029
2021-10-23 13:45 | 16.2522 | 58.647 | 14.612 | 3.783 | 4.026
2021-10-23 14:00 | 16.2402 | 58.647 | 14.6066 | 3.768 | 4.011
2021-10-23 14:15 | 16.2225 | 58.82 | 14.604 | 3.733 | 3.976
2021-10-23 14:30 | 16.218 | 58.82 | 14.5992 | 3.734 | 3.977
2021-10-23 14:45 | 16.2078 | 58.993 | 14.5925 | 3.726 | 3.969
2021-10-23 15:00 | 16.1958 | 58.993 | 14.5966 | 3.689 | 3.932
2021-10-23 15:15 | 16.1842 | 59.164 | 14.5908 | 3.675 | 3.918
2021-10-23 15:30 | 16.1842 | 59.164 | 14.5946 | 3.667 | 3.91
2021-10-23 15:45 | 16.174 | 59.337 | 14.5914 | 3.651 | 3.894
2021-10-23 16:00 | 16.1634 | 59.337 | 14.5859 | 3.639 | 3.882
2021-10-23 16:15 | 16.15 | 59.337 | 14.5856 | 3.608 | 3.851
2021-10-23 16:30 | 16.144 | 59.337 | 14.5821 | 3.603 | 3.846
2021-10-23 16:45 | 16.135 | 59.337 | 14.5811 | 3.584 | 3.827
2021-10-23 17:00 | 16.1294 | 59.508 | 14.5818 | 3.57 | 3.813
2021-10-23 17:15 | 16.1173 | 59.508 | 14.5757 | 3.556 | 3.799
2021-10-23 17:30 | 16.1173 | 59.508 | 14.5769 | 3.553 | 3.796
2021-10-23 17:45 | 16.1173 | 59.508 | 14.5798 | 3.547 | 3.79
2021-10-23 18:00 | 16.1188 | 59.508 | 14.5885 | 3.53 | 3.773
2021-10-23 18:15 | 16.1249 | 59.508 | 14.5899 | 3.541 | 3.784
2021-10-23 18:30 | 16.1218 | 59.508 | 14.5907 | 3.532 | 3.775
2021-10-23 18:45 | 16.1143 | 59.508 | 14.5821 | 3.534 | 3.777
2021-10-23 19:00 | 16.1218 | 59.508 | 14.5835 | 3.548 | 3.791
2021-10-23 19:15 | 16.1308 | 59.508 | 14.5886 | 3.557 | 3.8
2021-10-23 19:30 | 16.1308 | 59.508 | 14.5814 | 3.574 | 3.817
2021-10-23 19:45 | 16.1323 | 59.508 | 14.577 | 3.587 | 3.83
2021-10-23 20:00 | 16.1323 | 59.508 | 14.5712 | 3.601 | 3.844
2021-10-23 20:15 | 16.1369 | 59.508 | 14.5731 | 3.607 | 3.85
2021-10-23 20:30 | 16.1383 | 59.508 | 14.5695 | 3.619 | 3.862
2021-10-23 20:45 | 16.1459 | 59.508 | 14.5698 | 3.636 | 3.879
2021-10-23 21:00 | 16.1473 | 59.508 | 14.5683 | 3.642 | 3.885
2021-10-23 21:15 | 16.1443 | 59.508 | 14.5611 | 3.652 | 3.895
2021-10-23 21:30 | 16.1365 | 59.337 | 14.5516 | 3.656 | 3.899
2021-10-23 21:45 | 16.1485 | 59.337 | 14.5589 | 3.667 | 3.91
2021-10-23 22:00 | 16.1426 | 59.337 | 14.5516 | 3.67 | 3.913
2021-10-23 22:15 | 16.1426 | 59.337 | 14.5513 | 3.67 | 3.913
2021-10-23 22:30 | 16.141 | 59.337 | 14.5477 | 3.675 | 3.918
2021-10-23 22:45 | 16.1381 | 59.337 | 14.5502 | 3.663 | 3.906
2021-10-23 23:00 | 16.1289 | 59.337 | 14.5397 | 3.666 | 3.909
2021-10-23 23:15 | 16.123 | 59.337 | 14.5371 | 3.658 | 3.901
2021-10-23 23:30 | 16.1095 | 59.337 | 14.5284 | 3.647 | 3.89
2021-10-23 23:45 | 16.1095 | 59.337 | 14.5263 | 3.652 | 3.895
2021-10-24 | 16.0972 | 59.164 | 14.5183 | 3.642 | 3.885
2021-10-24 00:15 | 16.0867 | 59.164 | 14.5119 | 3.633 | 3.876
2021-10-24 00:30 | 16.0792 | 59.164 | 14.5054 | 3.63 | 3.873
2021-10-24 00:45 | 16.0642 | 59.164 | 14.4938 | 3.623 | 3.866
2021-10-24 01:00 | 16.0492 | 59.164 | 14.4823 | 3.614 | 3.857
2021-10-24 01:15 | 16.0489 | 58.993 | 14.479 | 3.621 | 3.864
2021-10-24 01:30 | 16.0264 | 58.993 | 14.4668 | 3.597 | 3.84
2021-10-24 01:45 | 16.0203 | 58.993 | 14.4658 | 3.586 | 3.829
2021-10-24 02:00 | 16.0158 | 58.993 | 14.465 | 3.577 | 3.82
2021-10-24 02:15 | 16.0068 | 58.993 | 14.4592 | 3.57 | 3.813
2021-10-24 02:30 | 15.9975 | 58.82 | 14.4574 | 3.553 | 3.796
2021-10-24 02:45 | 15.9826 | 58.82 | 14.4455 | 3.546 | 3.789
2021-10-24 03:00 | 15.9765 | 58.82 | 14.4407 | 3.543 | 3.786
2021-10-24 03:15 | 15.9601 | 58.82 | 14.4269 | 3.537 | 3.78
2021-10-24 03:30 | 15.9421 | 58.82 | 14.4223 | 3.506 | 3.749
2021-10-24 03:45 | 15.9357 | 58.647 | 14.4189 | 3.499 | 3.742
2021-10-24 04:00 | 15.9298 | 58.647 | 14.4153 | 3.493 | 3.736
2021-10-24 04:15 | 15.9148 | 58.647 | 14.4095 | 3.472 | 3.715
2021-10-24 04:30 | 15.9059 | 58.647 | 14.4027 | 3.467 | 3.71
2021-10-24 04:45 | 15.9043 | 58.647 | 14.4059 | 3.456 | 3.699
2021-10-24 05:00 | 15.9043 | 58.647 | 14.3969 | 3.477 | 3.72
2021-10-24 05:15 | 15.8924 | 58.647 | 14.3915 | 3.462 | 3.705
2021-10-24 05:30 | 15.8818 | 58.647 | 14.3864 | 3.449 | 3.692
2021-10-24 05:45 | 15.8845 | 58.476 | 14.3867 | 3.455 | 3.698
2021-10-24 06:00 | 15.8935 | 58.476 | 14.3928 | 3.462 | 3.705
2021-10-24 06:15 | 15.898 | 58.476 | 14.4008 | 3.454 | 3.697
2021-10-24 06:30 | 15.8874 | 58.476 | 14.3906 | 3.453 | 3.696
2021-10-24 06:45 | 15.889 | 58.476 | 14.3967 | 3.442 | 3.685
2021-10-24 07:00 | 15.895 | 58.476 | 14.404 | 3.439 | 3.682
2021-10-24 07:15 | 15.8845 | 58.476 | 14.4025 | 3.418 | 3.661
2021-10-24 07:30 | 15.8905 | 58.476 | 14.4065 | 3.423 | 3.666
2021-10-24 07:45 | 15.877 | 58.476 | 14.4004 | 3.406 | 3.649
2021-10-24 08:00 | 15.8784 | 58.476 | 14.4037 | 3.402 | 3.645
2021-10-24 08:15 | 15.8755 | 58.476 | 14.4047 | 3.393 | 3.636
2021-10-24 08:30 | 15.877 | 58.476 | 14.4083 | 3.388 | 3.631
2021-10-24 08:45 | 15.8782 | 58.303 | 14.4102 | 3.386 | 3.629
2021-10-24 09:00 | 15.8916 | 58.303 | 14.4269 | 3.379 | 3.622
2021-10-24 09:15 | 15.8871 | 58.303 | 14.4289 | 3.364 | 3.607
2021-10-24 09:30 | 15.8841 | 58.303 | 14.4257 | 3.364 | 3.607
2021-10-24 09:45 | 15.8826 | 58.303 | 14.4257 | 3.361 | 3.604
2021-10-24 10:00 | 15.8782 | 58.303 | 14.4243 | 3.354 | 3.597
2021-10-24 10:15 | 15.8796 | 58.303 | 14.4315 | 3.34 | 3.583
2021-10-24 10:30 | 15.8767 | 58.303 | 14.4286 | 3.34 | 3.583
2021-10-24 10:45 | 15.8796 | 58.303 | 14.4294 | 3.345 | 3.588
2021-10-24 11:00 | 15.8826 | 58.303 | 14.4327 | 3.345 | 3.588
2021-10-24 11:15 | 15.8812 | 58.303 | 14.4286 | 3.351 | 3.594
2021-10-24 11:30 | 15.8826 | 58.303 | 14.4323 | 3.346 | 3.589
2021-10-24 11:45 | 15.8902 | 58.303 | 14.4392 | 3.347 | 3.59
2021-10-24 12:00 | 15.8886 | 58.303 | 14.4395 | 3.343 | 3.586
2021-10-24 12:15 | 15.8826 | 58.303 | 14.4363 | 3.336 | 3.579
2021-10-24 12:30 | 15.8826 | 58.303 | 14.4337 | 3.342 | 3.585
2021-10-24 12:45 | 15.8857 | 58.303 | 14.4356 | 3.345 | 3.588
2021-10-24 13:00 | 15.8812 | 58.303 | 14.4327 | 3.341 | 3.584
2021-10-24 13:15 | 15.8737 | 58.303 | 14.4294 | 3.331 | 3.574
2021-10-24 13:30 | 15.8782 | 58.303 | 14.432 | 3.336 | 3.579
2021-10-24 13:45 | 15.8796 | 58.303 | 14.434 | 3.334 | 3.577
2021-10-24 14:00 | 15.8782 | 58.303 | 14.4344 | 3.33 | 3.573
2021-10-24 14:15 | 15.8796 | 58.303 | 14.4388 | 3.323 | 3.566
2021-10-24 14:30 | 15.8812 | 58.303 | 14.4408 | 3.322 | 3.565
2021-10-24 14:45 | 15.8857 | 58.303 | 14.4416 | 3.331 | 3.574
2021-10-24 15:00 | 15.8947 | 58.303 | 14.4442 | 3.346 | 3.589
2021-10-24 15:15 | 15.8992 | 58.303 | 14.4452 | 3.354 | 3.597
2021-10-24 15:30 | 15.9141 | 58.303 | 14.444 | 3.391 | 3.634
2021-10-24 15:45 | 15.9352 | 58.303 | 14.4465 | 3.434 | 3.677
2021-10-24 16:00 | 15.9636 | 58.303 | 14.4523 | 3.486 | 3.729
2021-10-24 16:15 | 16.004 | 58.303 | 14.4508 | 3.583 | 3.826
2021-10-24 16:30 | 16.0805 | 58.303 | 14.4526 | 3.755 | 3.998
2021-10-24 16:45 | 16.169 | 58.303 | 14.453 | 3.958 | 4.201
2021-10-24 17:00 | 16.295 | 58.303 | 14.4533 | 4.248 | 4.491
2021-10-24 17:15 | 16.4376 | 58.303 | 14.4548 | 4.574 | 4.817
2021-10-24 17:30 | 16.5772 | 58.303 | 14.4548 | 4.896 | 5.139
2021-10-24 17:45 | 16.7017 | 58.131 | 14.4577 | 5.176 | 5.419
2021-10-24 18:00 | 16.8242 | 57.785 | 14.4566 | 5.461 | 5.704
2021-10-24 18:15 | 16.9198 | 57.441 | 14.4552 | 5.685 | 5.928
2021-10-24 18:30 | 17.0248 | 57.268 | 14.4581 | 5.921 | 6.164
2021-10-24 18:45 | 17.1102 | 57.096 | 14.4556 | 6.123 | 6.366
2021-10-24 19:00 | 17.1897 | 56.923 | 14.4582 | 6.301 | 6.544
2021-10-24 19:15 | 17.2617 | 56.75 | 14.4584 | 6.466 | 6.709
2021-10-24 19:30 | 17.3175 | 56.75 | 14.4606 | 6.59 | 6.833
2021-10-24 19:45 | 17.388 | 56.577 | 14.4661 | 6.74 | 6.983
2021-10-24 20:00 | 17.4404 | 56.404 | 14.4704 | 6.851 | 7.094
2021-10-24 20:15 | 17.4917 | 56.404 | 14.4719 | 6.966 | 7.209
2021-10-24 20:30 | 17.52 | 56.23 | 14.4701 | 7.035 | 7.278
2021-10-24 20:45 | 17.5607 | 56.23 | 14.4697 | 7.13 | 7.373
2021-10-24 21:00 | 17.5919 | 56.057 | 14.4658 | 7.211 | 7.454
2021-10-24 21:15 | 17.6373 | 56.057 | 14.4704 | 7.305 | 7.548
2021-10-24 21:30 | 17.6734 | 56.057 | 14.4719 | 7.385 | 7.628
2021-10-24 21:45 | 17.7113 | 56.057 | 14.4726 | 7.471 | 7.714
2021-10-24 22:00 | 17.7652 | 55.884 | 14.4755 | 7.588 | 7.831
2021-10-24 22:15 | 17.8074 | 55.884 | 14.4784 | 7.679 | 7.922
2021-10-24 22:30 | 17.8769 | 55.884 | 14.4827 | 7.829 | 8.072
2021-10-24 22:45 | 17.9465 | 55.884 | 14.4868 | 7.98 | 8.223
2021-10-24 23:00 | 18.0266 | 55.884 | 14.4854 | 8.168 | 8.411
2021-10-24 23:15 | 18.1097 | 55.884 | 14.4907 | 8.348 | 8.591
2021-10-24 23:30 | 18.2172 | 55.884 | 14.4929 | 8.591 | 8.834
2021-10-24 23:45 | 18.322 | 56.057 | 14.4955 | 8.826 | 9.069
2021-10-25 | 18.4281 | 56.057 | 14.4941 | 9.074 | 9.317
2021-10-25 00:15 | 18.5447 | 56.057 | 14.4929 | 9.346 | 9.589
2021-10-25 00:30 | 18.669 | 56.057 | 14.4958 | 9.626 | 9.869
2021-10-25 00:45 | 18.7554 | 56.057 | 14.4897 | 9.84 | 10.083
2021-10-25 01:00 | 18.8949 | 56.057 | 14.4946 | 10.15 | 10.393
2021-10-25 01:15 | 18.9683 | 56.23 | 14.4961 | 10.316 | 10.559
2021-10-25 01:30 | 19.0928 | 56.23 | 14.4965 | 10.602 | 10.845
2021-10-25 01:45 | 19.1798 | 56.404 | 14.4987 | 10.798 | 11.041
2021-10-25 02:00 | 19.2984 | 56.404 | 14.498 | 11.073 | 11.316
2021-10-25 02:15 | 19.3699 | 56.404 | 14.5016 | 11.23 | 11.473
2021-10-25 02:30 | 19.4642 | 56.404 | 14.5055 | 11.438 | 11.681
2021-10-25 02:45 | 19.5418 | 56.404 | 14.5091 | 11.609 | 11.852
2021-10-25 03:00 | 19.6088 | 56.404 | 14.5183 | 11.742 | 11.985
2021-10-25 03:15 | 19.6712 | 56.404 | 14.5099 | 11.905 | 12.148
2021-10-25 03:30 | 19.7215 | 56.404 | 14.5116 | 12.017 | 12.26
2021-10-25 03:45 | 19.8037 | 56.404 | 14.5102 | 12.21 | 12.453
2021-10-25 04:00 | 19.8267 | 56.404 | 14.5112 | 12.261 | 12.504
2021-10-25 04:15 | 19.8831 | 56.404 | 14.5126 | 12.388 | 12.631
2021-10-25 04:30 | 19.944 | 56.404 | 14.5123 | 12.529 | 12.772
2021-10-25 04:45 | 19.9836 | 56.404 | 14.5145 | 12.615 | 12.858
2021-10-25 05:00 | 20.0065 | 56.404 | 14.5145 | 12.668 | 12.911
2021-10-25 05:15 | 20.0489 | 56.23 | 14.5199 | 12.753 | 12.996
2021-10-25 05:30 | 20.0885 | 56.23 | 14.5218 | 12.84 | 13.083
2021-10-25 05:45 | 20.0869 | 56.23 | 14.5239 | 12.832 | 13.075
2021-10-25 06:00 | 20.1312 | 56.23 | 14.5261 | 12.929 | 13.172
2021-10-25 06:15 | 20.1312 | 56.23 | 14.5279 | 12.925 | 13.168
2021-10-25 06:30 | 20.1602 | 56.23 | 14.5305 | 12.986 | 13.229
2021-10-25 06:45 | 20.18 | 56.23 | 14.5341 | 13.023 | 13.266
2021-10-25 07:00 | 20.1861 | 56.23 | 14.5363 | 13.032 | 13.275
2021-10-25 07:15 | 20.1907 | 56.23 | 14.5406 | 13.033 | 13.276
2021-10-25 07:30 | 20.2136 | 56.23 | 14.5442 | 13.077 | 13.32
2021-10-25 07:45 | 20.1978 | 56.057 | 14.5479 | 13.032 | 13.275
2021-10-25 08:00 | 20.2193 | 56.057 | 14.5518 | 13.073 | 13.316
2021-10-25 08:15 | 20.1765 | 56.057 | 14.5554 | 12.966 | 13.209
2021-10-25 08:30 | 20.1978 | 56.057 | 14.559 | 13.007 | 13.25
2021-10-25 08:45 | 20.1842 | 56.057 | 14.559 | 12.975 | 13.218
2021-10-25 09:00 | 20.1566 | 56.057 | 14.5666 | 12.894 | 13.137
2021-10-25 09:15 | 20.1552 | 56.057 | 14.5714 | 12.88 | 13.123
2021-10-25 09:30 | 20.1521 | 56.057 | 14.5786 | 12.856 | 13.099
2021-10-25 09:45 | 20.1227 | 55.884 | 14.5801 | 12.785 | 13.028
2021-10-25 10:00 | 20.1105 | 55.884 | 14.5834 | 12.749 | 12.992
2021-10-25 10:15 | 20.1075 | 55.884 | 14.5895 | 12.728 | 12.971
2021-10-25 10:30 | 20.0677 | 55.884 | 14.5963 | 12.621 | 12.864
2021-10-25 10:45 | 20.0342 | 55.884 | 14.6017 | 12.531 | 12.774
2021-10-25 11:00 | 20.0143 | 55.884 | 14.604 | 12.48 | 12.723
2021-10-25 11:15 | 19.9853 | 55.884 | 14.6047 | 12.411 | 12.654
2021-10-25 11:30 | 19.9701 | 55.884 | 14.6094 | 12.365 | 12.608
2021-10-25 11:45 | 19.9533 | 55.884 | 14.6137 | 12.317 | 12.56
2021-10-25 12:00 | 19.9198 | 55.884 | 14.6175 | 12.231 | 12.474
2021-10-25 12:15 | 19.8928 | 56.057 | 14.6268 | 12.147 | 12.39
2021-10-25 12:30 | 19.8455 | 56.057 | 14.6285 | 12.034 | 12.277
2021-10-25 12:45 | 19.8455 | 56.057 | 14.6244 | 12.043 | 12.286
2021-10-25 13:00 | 19.783 | 56.057 | 14.6291 | 11.888 | 12.131
2021-10-25 13:15 | 19.7525 | 56.057 | 14.6269 | 11.823 | 12.066
2021-10-25 13:30 | 19.7134 | 56.23 | 14.6287 | 11.729 | 11.972
2021-10-25 13:45 | 19.6921 | 56.23 | 14.6301 | 11.676 | 11.919
2021-10-25 14:00 | 19.648 | 56.23 | 14.6318 | 11.57 | 11.813
2021-10-25 14:15 | 19.6342 | 56.23 | 14.6336 | 11.535 | 11.778
2021-10-25 14:30 | 19.6058 | 56.404 | 14.6376 | 11.46 | 11.703
2021-10-25 14:45 | 19.5966 | 56.404 | 14.6401 | 11.433 | 11.676
2021-10-25 15:00 | 19.5361 | 56.577 | 14.6416 | 11.29 | 11.533
2021-10-25 15:15 | 19.489 | 56.577 | 14.6432 | 11.178 | 11.421
2021-10-25 15:30 | 19.486 | 56.577 | 14.6437 | 11.169 | 11.412
2021-10-25 15:45 | 19.457 | 56.577 | 14.6453 | 11.099 | 11.342
2021-10-25 16:00 | 19.4129 | 56.577 | 14.6521 | 10.981 | 11.224
2021-10-25 16:15 | 19.3763 | 56.577 | 14.6523 | 10.897 | 11.14
2021-10-25 16:30 | 19.3688 | 56.577 | 14.6545 | 10.874 | 11.117
2021-10-25 16:45 | 19.3277 | 56.577 | 14.6604 | 10.766 | 11.009
2021-10-25 17:00 | 19.3019 | 56.577 | 14.6635 | 10.699 | 10.942
2021-10-25 17:15 | 19.267 | 56.577 | 14.6665 | 10.612 | 10.855
2021-10-25 17:30 | 19.2548 | 56.577 | 14.6668 | 10.583 | 10.826
2021-10-25 17:45 | 19.2121 | 56.577 | 14.6698 | 10.478 | 10.721
2021-10-25 18:00 | 19.1772 | 56.577 | 14.6681 | 10.401 | 10.644
2021-10-25 18:15 | 19.1767 | 56.404 | 14.6706 | 10.394 | 10.637
2021-10-25 18:30 | 19.1418 | 56.404 | 14.6729 | 10.308 | 10.551
2021-10-25 18:45 | 19.1237 | 56.404 | 14.6772 | 10.256 | 10.499
2021-10-25 19:00 | 19.0836 | 56.23 | 14.6755 | 10.168 | 10.411
2021-10-25 19:15 | 19.0578 | 56.23 | 14.6791 | 10.1 | 10.343
2021-10-25 19:30 | 19.0517 | 56.23 | 14.6854 | 10.072 | 10.315
2021-10-25 19:45 | 19.0305 | 56.23 | 14.6843 | 10.025 | 10.268
2021-10-25 20:00 | 19.0179 | 56.057 | 14.6909 | 9.981 | 10.224
2021-10-25 20:15 | 18.9952 | 56.057 | 14.6959 | 9.917 | 10.16
2021-10-25 20:30 | 18.9482 | 56.057 | 14.6912 | 9.819 | 10.062
2021-10-25 20:45 | 18.9374 | 56.057 | 14.6933 | 9.79 | 10.033
2021-10-25 21:00 | 18.9238 | 56.057 | 14.6945 | 9.756 | 9.999
2021-10-25 21:15 | 18.8975 | 55.884 | 14.6974 | 9.688 | 9.931
2021-10-25 21:30 | 18.8931 | 55.884 | 14.7025 | 9.666 | 9.909
2021-10-25 21:45 | 18.8536 | 55.884 | 14.6999 | 9.581 | 9.824
2021-10-25 22:00 | 18.8491 | 55.884 | 14.7032 | 9.563 | 9.806
2021-10-25 22:15 | 18.8384 | 55.884 | 14.7064 | 9.531 | 9.774
2021-10-25 22:30 | 18.805 | 55.884 | 14.7047 | 9.458 | 9.701
2021-10-25 22:45 | 18.8001 | 55.711 | 14.7064 | 9.443 | 9.686
2021-10-25 23:00 | 18.794 | 55.711 | 14.7107 | 9.419 | 9.662
2021-10-25 23:15 | 18.7682 | 55.711 | 14.7126 | 9.355 | 9.598
2021-10-25 23:30 | 18.7454 | 55.711 | 14.7115 | 9.305 | 9.548
2021-10-25 23:45 | 18.7334 | 55.711 | 14.7129 | 9.274 | 9.517
2021-10-26 | 18.7151 | 55.711 | 14.7144 | 9.228 | 9.471
2021-10-26 00:15 | 18.6954 | 55.711 | 14.7125 | 9.187 | 9.43
2021-10-26 00:30 | 18.6784 | 55.537 | 14.7107 | 9.152 | 9.395
2021-10-26 00:45 | 18.6677 | 55.537 | 14.711 | 9.127 | 9.37
2021-10-26 01:00 | 18.6465 | 55.537 | 14.7151 | 9.068 | 9.311
2021-10-26 01:15 | 18.6268 | 55.537 | 14.7205 | 9.011 | 9.254
2021-10-26 01:30 | 18.6101 | 55.537 | 14.7205 | 8.972 | 9.215
2021-10-26 01:45 | 18.598 | 55.537 | 14.7209 | 8.943 | 9.186
2021-10-26 02:00 | 18.5798 | 55.537 | 14.7241 | 8.894 | 9.137
2021-10-26 02:15 | 18.56 | 55.537 | 14.7183 | 8.862 | 9.105
2021-10-26 02:30 | 18.5511 | 55.537 | 14.7219 | 8.833 | 9.076
2021-10-26 02:45 | 18.5309 | 55.364 | 14.7255 | 8.778 | 9.021
2021-10-26 03:00 | 18.5173 | 55.364 | 14.7202 | 8.759 | 9.002
2021-10-26 03:15 | 18.4885 | 55.364 | 14.7219 | 8.688 | 8.931
2021-10-26 03:30 | 18.4703 | 55.364 | 14.7202 | 8.65 | 8.893
2021-10-26 03:45 | 18.4613 | 55.364 | 14.7255 | 8.617 | 8.86
2021-10-26 04:00 | 18.4371 | 55.364 | 14.7255 | 8.561 | 8.804
2021-10-26 04:15 | 18.4006 | 55.364 | 14.7223 | 8.485 | 8.728
2021-10-26 04:30 | 18.3885 | 55.364 | 14.7241 | 8.452 | 8.695
2021-10-26 04:45 | 18.3748 | 55.364 | 14.7223 | 8.425 | 8.668
2021-10-26 05:00 | 18.3583 | 55.364 | 14.7205 | 8.391 | 8.634
2021-10-26 05:15 | 18.3386 | 55.364 | 14.7241 | 8.337 | 8.58
2021-10-26 05:30 | 18.3219 | 55.364 | 14.7277 | 8.291 | 8.534
2021-10-26 05:45 | 18.3078 | 55.189 | 14.726 | 8.262 | 8.505
2021-10-26 06:00 | 18.2852 | 55.189 | 14.7332 | 8.193 | 8.436
2021-10-26 06:15 | 18.2624 | 55.189 | 14.7277 | 8.153 | 8.396
2021-10-26 06:30 | 18.2488 | 55.189 | 14.7296 | 8.118 | 8.361
2021-10-26 06:45 | 18.2337 | 55.189 | 14.735 | 8.07 | 8.313
2021-10-26 07:00 | 18.1959 | 55.189 | 14.7299 | 7.995 | 8.238
2021-10-26 07:15 | 18.1763 | 55.189 | 14.7281 | 7.954 | 8.197
2021-10-26 07:30 | 18.1521 | 55.189 | 14.7226 | 7.91 | 8.153
2021-10-26 07:45 | 18.137 | 55.189 | 14.7284 | 7.862 | 8.105
2021-10-26 08:00 | 18.1248 | 55.189 | 14.7325 | 7.825 | 8.068
2021-10-26 08:15 | 18.1052 | 55.189 | 14.7335 | 7.777 | 8.02
2021-10-26 08:30 | 18.0855 | 55.189 | 14.7361 | 7.726 | 7.969
2021-10-26 08:45 | 18.0779 | 55.189 | 14.7386 | 7.703 | 7.946
2021-10-26 09:00 | 18.0674 | 55.189 | 14.7448 | 7.664 | 7.907
2021-10-26 09:15 | 18.0386 | 55.189 | 14.74 | 7.609 | 7.852
2021-10-26 09:30 | 18.0175 | 55.189 | 14.7463 | 7.545 | 7.788
2021-10-26 09:45 | 18.0024 | 55.189 | 14.7502 | 7.502 | 7.745
2021-10-26 10:00 | 17.9932 | 55.189 | 14.7567 | 7.466 | 7.709
2021-10-26 10:15 | 17.9857 | 55.189 | 14.7625 | 7.435 | 7.678
2021-10-26 10:30 | 17.9661 | 55.189 | 14.7592 | 7.397 | 7.64
2021-10-26 10:45 | 17.9525 | 55.189 | 14.7632 | 7.356 | 7.599
2021-10-26 11:00 | 17.9374 | 55.189 | 14.7712 | 7.303 | 7.546
2021-10-26 11:15 | 17.9223 | 55.189 | 14.7647 | 7.284 | 7.527
2021-10-26 11:30 | 17.8981 | 55.189 | 14.7672 | 7.222 | 7.465
2021-10-26 11:45 | 17.8875 | 55.189 | 14.7698 | 7.192 | 7.435
2021-10-26 12:00 | 17.8724 | 55.189 | 14.7773 | 7.139 | 7.382
2021-10-26 12:15 | 17.8679 | 55.189 | 14.7759 | 7.132 | 7.375
2021-10-26 12:30 | 17.8512 | 55.189 | 14.7766 | 7.092 | 7.335
2021-10-26 12:45 | 17.8346 | 55.189 | 14.7805 | 7.045 | 7.288
2021-10-26 13:00 | 17.815 | 55.189 | 14.7791 | 7.003 | 7.246
2021-10-26 13:15 | 17.8014 | 55.189 | 14.7795 | 6.97 | 7.213
2021-10-26 13:30 | 17.7863 | 55.189 | 14.7788 | 6.937 | 7.18
2021-10-26 13:45 | 17.7712 | 55.189 | 14.7747 | 6.912 | 7.155
2021-10-26 14:00 | 17.7535 | 55.364 | 14.7724 | 6.876 | 7.119
2021-10-26 14:15 | 17.7474 | 55.364 | 14.776 | 6.854 | 7.097
2021-10-26 14:30 | 17.7278 | 55.364 | 14.7779 | 6.804 | 7.047
2021-10-26 14:45 | 17.7233 | 55.364 | 14.7822 | 6.784 | 7.027
2021-10-26 15:00 | 17.7142 | 55.364 | 14.7883 | 6.749 | 6.992
2021-10-26 15:15 | 17.6976 | 55.364 | 14.7886 | 6.71 | 6.953
2021-10-26 15:30 | 17.6916 | 55.364 | 14.7938 | 6.684 | 6.927
2021-10-26 15:45 | 17.672 | 55.364 | 14.7909 | 6.646 | 6.889
2021-10-26 16:00 | 17.6628 | 55.364 | 14.7902 | 6.626 | 6.869
2021-10-26 16:15 | 17.6494 | 55.364 | 14.7917 | 6.592 | 6.835
2021-10-26 16:30 | 17.6357 | 55.364 | 14.7914 | 6.561 | 6.804
2021-10-26 16:45 | 17.6315 | 55.537 | 14.7928 | 6.548 | 6.791
2021-10-26 17:00 | 17.6206 | 55.364 | 14.7943 | 6.519 | 6.762
2021-10-26 17:15 | 17.6116 | 55.364 | 14.7986 | 6.489 | 6.732
2021-10-26 17:30 | 17.5919 | 55.364 | 14.7986 | 6.443 | 6.686
2021-10-26 17:45 | 17.5844 | 55.364 | 14.7969 | 6.43 | 6.673
2021-10-26 18:00 | 17.5754 | 55.364 | 14.7957 | 6.412 | 6.655
2021-10-26 18:15 | 17.5633 | 55.364 | 14.793 | 6.39 | 6.633
2021-10-26 18:30 | 17.5512 | 55.364 | 14.7904 | 6.368 | 6.611
2021-10-26 18:45 | 17.5452 | 55.364 | 14.7901 | 6.355 | 6.598
2021-10-26 19:00 | 17.5271 | 55.364 | 14.7896 | 6.314 | 6.557
2021-10-26 19:15 | 17.5285 | 55.364 | 14.7918 | 6.313 | 6.556
2021-10-26 19:30 | 17.5135 | 55.364 | 14.7886 | 6.285 | 6.528
2021-10-26 19:45 | 17.5059 | 55.364 | 14.7944 | 6.254 | 6.497
2021-10-26 20:00 | 17.4939 | 55.364 | 14.793 | 6.23 | 6.473
2021-10-26 20:15 | 17.4894 | 55.364 | 14.7972 | 6.21 | 6.453
2021-10-26 20:30 | 17.4804 | 55.364 | 14.7994 | 6.184 | 6.427
2021-10-26 20:45 | 17.4773 | 55.364 | 14.8052 | 6.164 | 6.407
2021-10-26 21:00 | 17.4743 | 55.364 | 14.8056 | 6.156 | 6.399
2021-10-26 21:15 | 17.4637 | 55.364 | 14.8078 | 6.126 | 6.369
2021-10-26 21:30 | 17.4623 | 55.364 | 14.8063 | 6.126 | 6.369
2021-10-26 21:45 | 17.4472 | 55.364 | 14.8081 | 6.088 | 6.331
2021-10-26 22:00 | 17.4441 | 55.364 | 14.8172 | 6.059 | 6.302
2021-10-26 22:15 | 17.4377 | 55.189 | 14.8139 | 6.052 | 6.295
2021-10-26 22:30 | 17.4347 | 55.189 | 14.8211 | 6.029 | 6.272
2021-10-26 22:45 | 17.4317 | 55.189 | 14.8252 | 6.012 | 6.255
2021-10-26 23:00 | 17.4241 | 55.189 | 14.8245 | 5.997 | 6.24
2021-10-26 23:15 | 17.4106 | 55.189 | 14.8237 | 5.967 | 6.21
2021-10-26 23:30 | 17.409 | 55.189 | 14.8274 | 5.955 | 6.198
2021-10-26 23:45 | 17.4061 | 55.189 | 14.831 | 5.94 | 6.183
2021-10-27 | 17.388 | 55.189 | 14.8226 | 5.918 | 6.161
2021-10-27 00:15 | 17.3805 | 55.189 | 14.8237 | 5.897 | 6.14
2021-10-27 00:30 | 17.3729 | 55.189 | 14.8274 | 5.872 | 6.115
2021-10-27 00:45 | 17.3729 | 55.189 | 14.8363 | 5.851 | 6.094
2021-10-27 01:00 | 17.3699 | 55.189 | 14.8368 | 5.843 | 6.086
2021-10-27 01:15 | 17.3623 | 55.189 | 14.8385 | 5.822 | 6.065
2021-10-27 01:30 | 17.3533 | 55.189 | 14.8332 | 5.813 | 6.056
2021-10-27 01:45 | 17.3427 | 55.189 | 14.8363 | 5.781 | 6.024
2021-10-27 02:00 | 17.3322 | 55.189 | 14.8385 | 5.752 | 5.995
2021-10-27 02:15 | 17.3322 | 55.189 | 14.8407 | 5.747 | 5.99
2021-10-27 02:30 | 17.3262 | 55.189 | 14.8448 | 5.724 | 5.967
2021-10-27 02:45 | 17.3246 | 55.189 | 14.8465 | 5.716 | 5.959
2021-10-27 03:00 | 17.3097 | 55.189 | 14.8487 | 5.677 | 5.92
2021-10-27 03:15 | 17.3066 | 55.189 | 14.8487 | 5.67 | 5.913
2021-10-27 03:30 | 17.2975 | 55.189 | 14.849 | 5.648 | 5.891
2021-10-27 03:45 | 17.284 | 55.189 | 14.8436 | 5.629 | 5.872
2021-10-27 04:00 | 17.2795 | 55.189 | 14.849 | 5.606 | 5.849
2021-10-27 04:15 | 17.2689 | 55.189 | 14.8526 | 5.574 | 5.817
2021-10-27 04:30 | 17.2644 | 55.189 | 14.8508 | 5.567 | 5.81
2021-10-27 04:45 | 17.2554 | 55.189 | 14.849 | 5.551 | 5.794
2021-10-27 05:00 | 17.2463 | 55.189 | 14.849 | 5.53 | 5.773
2021-10-27 05:15 | 17.2403 | 55.189 | 14.8526 | 5.508 | 5.751
2021-10-27 05:30 | 17.2434 | 55.189 | 14.8548 | 5.51 | 5.753
2021-10-27 05:45 | 17.2388 | 55.189 | 14.8617 | 5.483 | 5.726
2021-10-27 06:00 | 17.2328 | 55.189 | 14.8639 | 5.464 | 5.707
2021-10-27 06:15 | 17.2267 | 55.189 | 14.8675 | 5.442 | 5.685
2021-10-27 06:30 | 17.2222 | 55.189 | 14.8707 | 5.424 | 5.667
2021-10-27 06:45 | 17.2177 | 55.189 | 14.8649 | 5.427 | 5.67
2021-10-27 07:00 | 17.2116 | 55.189 | 14.8664 | 5.41 | 5.653
2021-10-27 07:15 | 17.2057 | 55.189 | 14.8683 | 5.392 | 5.635
2021-10-27 07:30 | 17.2012 | 55.189 | 14.8697 | 5.378 | 5.621
2021-10-27 07:45 | 17.2041 | 55.189 | 14.8751 | 5.372 | 5.615
2021-10-27 08:00 | 17.1981 | 55.189 | 14.8758 | 5.357 | 5.6
2021-10-27 08:15 | 17.1981 | 55.189 | 14.8835 | 5.339 | 5.582
2021-10-27 08:30 | 17.1951 | 55.189 | 14.8878 | 5.322 | 5.565
2021-10-27 08:45 | 17.1967 | 55.189 | 14.8881 | 5.325 | 5.568
2021-10-27 09:00 | 17.1936 | 55.189 | 14.8947 | 5.303 | 5.546
2021-10-27 09:15 | 17.1876 | 55.189 | 14.8935 | 5.292 | 5.535
2021-10-27 09:30 | 17.1876 | 55.189 | 14.8983 | 5.281 | 5.524
2021-10-27 09:45 | 17.1835 | 55.364 | 14.8978 | 5.272 | 5.515
2021-10-27 10:00 | 17.1759 | 55.364 | 14.8996 | 5.251 | 5.494
2021-10-27 10:15 | 17.1759 | 55.364 | 14.9003 | 5.249 | 5.492
2021-10-27 10:30 | 17.1744 | 55.364 | 14.9002 | 5.246 | 5.489
2021-10-27 10:45 | 17.1687 | 55.537 | 14.9002 | 5.233 | 5.476
2021-10-27 11:00 | 17.1703 | 55.537 | 14.9031 | 5.23 | 5.473
2021-10-27 11:15 | 17.1658 | 55.537 | 14.9029 | 5.22 | 5.463
2021-10-27 11:30 | 17.1601 | 55.711 | 14.9039 | 5.204 | 5.447
2021-10-27 11:45 | 17.1616 | 55.711 | 14.9057 | 5.204 | 5.447
2021-10-27 12:00 | 17.159 | 55.884 | 14.9055 | 5.198 | 5.441
2021-10-27 12:15 | 17.1545 | 55.884 | 14.9036 | 5.192 | 5.435
2021-10-27 12:30 | 17.1503 | 56.057 | 14.9035 | 5.183 | 5.426
2021-10-27 12:45 | 17.1413 | 56.057 | 14.9016 | 5.166 | 5.409
2021-10-27 13:00 | 17.1371 | 56.23 | 14.899 | 5.162 | 5.405
2021-10-27 13:15 | 17.1329 | 56.404 | 14.8981 | 5.155 | 5.398
2021-10-27 13:30 | 17.1284 | 56.404 | 14.8965 | 5.148 | 5.391
2021-10-27 13:45 | 17.1227 | 56.577 | 14.8952 | 5.138 | 5.381
2021-10-27 14:00 | 17.1216 | 56.75 | 14.8939 | 5.138 | 5.381
2021-10-27 14:15 | 17.1175 | 56.923 | 14.89 | 5.138 | 5.381
2021-10-27 14:30 | 17.1102 | 57.096 | 14.8865 | 5.129 | 5.372
2021-10-27 14:45 | 17.1073 | 57.096 | 14.8857 | 5.125 | 5.368
2021-10-27 15:00 | 17.1031 | 57.268 | 14.8859 | 5.114 | 5.357
2021-10-27 15:15 | 17.1005 | 57.441 | 14.8806 | 5.121 | 5.364
2021-10-27 15:30 | 17.0975 | 57.441 | 14.8801 | 5.115 | 5.358
2021-10-27 15:45 | 17.0963 | 57.614 | 14.8823 | 5.107 | 5.35
2021-10-27 16:00 | 17.0918 | 57.614 | 14.8778 | 5.107 | 5.35
2021-10-27 16:15 | 17.0831 | 57.785 | 14.8751 | 5.093 | 5.336
2021-10-27 16:30 | 17.0831 | 57.785 | 14.8777 | 5.087 | 5.33
2021-10-27 16:45 | 17.0831 | 57.785 | 14.8777 | 5.087 | 5.33
2021-10-27 17:00 | 17.0772 | 57.785 | 14.877 | 5.075 | 5.318
2021-10-27 17:15 | 17.0727 | 57.785 | 14.8777 | 5.063 | 5.306
2021-10-27 17:30 | 17.0727 | 57.785 | 14.879 | 5.06 | 5.303
2021-10-27 17:45 | 17.0696 | 57.785 | 14.8796 | 5.052 | 5.295
2021-10-27 18:00 | 17.0666 | 57.785 | 14.8778 | 5.049 | 5.292
2021-10-27 18:15 | 17.0666 | 57.785 | 14.8774 | 5.05 | 5.293
2021-10-27 18:30 | 17.0651 | 57.785 | 14.8767 | 5.048 | 5.291
2021-10-27 18:45 | 17.0602 | 57.614 | 14.8783 | 5.033 | 5.276
2021-10-27 19:00 | 17.0588 | 57.614 | 14.8787 | 5.029 | 5.272
2021-10-27 19:15 | 17.0572 | 57.614 | 14.8787 | 5.025 | 5.268
2021-10-27 19:30 | 17.0512 | 57.614 | 14.8809 | 5.006 | 5.249
2021-10-27 19:45 | 17.0463 | 57.441 | 14.8794 | 4.998 | 5.241
2021-10-27 20:00 | 17.0448 | 57.441 | 14.8784 | 4.997 | 5.24
2021-10-27 20:15 | 17.0373 | 57.441 | 14.8755 | 4.987 | 5.23
2021-10-27 20:30 | 17.0342 | 57.441 | 14.8743 | 4.982 | 5.225
2021-10-27 20:45 | 17.0309 | 57.268 | 14.8755 | 4.972 | 5.215
2021-10-27 21:00 | 17.0309 | 57.268 | 14.8729 | 4.978 | 5.221
2021-10-27 21:15 | 17.0234 | 57.268 | 14.8758 | 4.954 | 5.197
2021-10-27 21:30 | 17.0203 | 57.268 | 14.8751 | 4.948 | 5.191
2021-10-27 21:45 | 17.0189 | 57.268 | 14.878 | 4.938 | 5.181
2021-10-27 22:00 | 17.0154 | 57.096 | 14.8777 | 4.931 | 5.174
2021-10-27 22:15 | 17.0109 | 57.096 | 14.877 | 4.922 | 5.165
2021-10-27 22:30 | 17.0064 | 57.096 | 14.8743 | 4.918 | 5.161
2021-10-27 22:45 | 16.9989 | 57.096 | 14.8751 | 4.899 | 5.142
2021-10-27 23:00 | 16.9974 | 57.096 | 14.871 | 4.905 | 5.148
2021-10-27 23:15 | 16.988 | 56.923 | 14.8707 | 4.884 | 5.127
2021-10-27 23:30 | 16.9835 | 56.923 | 14.8703 | 4.874 | 5.117
2021-10-27 23:45 | 16.979 | 56.923 | 14.8696 | 4.866 | 5.109
2021-10-28 | 16.9745 | 56.923 | 14.8681 | 4.859 | 5.102
2021-10-28 00:15 | 16.97 | 56.923 | 14.8681 | 4.848 | 5.091
2021-10-28 00:30 | 16.9665 | 56.75 | 14.8678 | 4.841 | 5.084
2021-10-28 00:45 | 16.9606 | 56.75 | 14.8656 | 4.832 | 5.075
2021-10-28 01:00 | 16.9545 | 56.75 | 14.8642 | 4.822 | 5.065
2021-10-28 01:15 | 16.95 | 56.75 | 14.8623 | 4.816 | 5.059
2021-10-28 01:30 | 16.9469 | 56.75 | 14.8627 | 4.808 | 5.051
2021-10-28 01:45 | 16.9395 | 56.75 | 14.8645 | 4.786 | 5.029
2021-10-28 02:00 | 16.9391 | 56.577 | 14.8613 | 4.793 | 5.036
2021-10-28 02:15 | 16.9346 | 56.577 | 14.8613 | 4.782 | 5.025
2021-10-28 02:30 | 16.9316 | 56.577 | 14.8627 | 4.772 | 5.015
2021-10-28 02:45 | 16.9271 | 56.577 | 14.8638 | 4.759 | 5.002
2021-10-28 03:00 | 16.9211 | 56.577 | 14.8613 | 4.751 | 4.994
2021-10-28 03:15 | 16.9166 | 56.577 | 14.8577 | 4.749 | 4.992
2021-10-28 03:30 | 16.9105 | 56.577 | 14.8577 | 4.735 | 4.978
2021-10-28 03:45 | 16.9091 | 56.577 | 14.8562 | 4.735 | 4.978
2021-10-28 04:00 | 16.8985 | 56.577 | 14.8526 | 4.719 | 4.962
2021-10-28 04:15 | 16.8954 | 56.577 | 14.8543 | 4.708 | 4.951
2021-10-28 04:30 | 16.8921 | 56.404 | 14.849 | 4.713 | 4.956
2021-10-28 04:45 | 16.8862 | 56.404 | 14.849 | 4.699 | 4.942
2021-10-28 05:00 | 16.8786 | 56.404 | 14.8475 | 4.685 | 4.928
2021-10-28 05:15 | 16.8756 | 56.404 | 14.8479 | 4.677 | 4.92
2021-10-28 05:30 | 16.8725 | 56.404 | 14.8479 | 4.67 | 4.913
2021-10-28 05:45 | 16.868 | 56.404 | 14.8461 | 4.664 | 4.907
2021-10-28 06:00 | 16.8635 | 56.404 | 14.8446 | 4.657 | 4.9
2021-10-28 06:15 | 16.856 | 56.404 | 14.8424 | 4.645 | 4.888
2021-10-28 06:30 | 16.853 | 56.404 | 14.8381 | 4.648 | 4.891
2021-10-28 06:45 | 16.85 | 56.404 | 14.8369 | 4.644 | 4.887
2021-10-28 07:00 | 16.8425 | 56.404 | 14.833 | 4.635 | 4.878
2021-10-28 07:15 | 16.8425 | 56.404 | 14.834 | 4.633 | 4.876
2021-10-28 07:30 | 16.835 | 56.404 | 14.8311 | 4.622 | 4.865
2021-10-28 07:45 | 16.8319 | 56.404 | 14.8307 | 4.616 | 4.859
2021-10-28 08:00 | 16.8244 | 56.404 | 14.8285 | 4.604 | 4.847
2021-10-28 08:15 | 16.826 | 56.404 | 14.8289 | 4.606 | 4.849
2021-10-28 08:30 | 16.8229 | 56.404 | 14.8304 | 4.596 | 4.839
2021-10-28 08:45 | 16.8229 | 56.404 | 14.8301 | 4.597 | 4.84
2021-10-28 09:00 | 16.817 | 56.404 | 14.8279 | 4.588 | 4.831
2021-10-28 09:15 | 16.8139 | 56.404 | 14.8303 | 4.576 | 4.819
2021-10-28 09:30 | 16.8113 | 56.577 | 14.8313 | 4.567 | 4.81
2021-10-28 09:45 | 16.8113 | 56.577 | 14.8327 | 4.564 | 4.807
2021-10-28 10:00 | 16.8083 | 56.577 | 14.8305 | 4.562 | 4.805
2021-10-28 10:15 | 16.8057 | 56.75 | 14.8298 | 4.558 | 4.801
2021-10-28 10:30 | 16.801 | 56.75 | 14.8287 | 4.55 | 4.793
2021-10-28 10:45 | 16.797 | 56.923 | 14.8274 | 4.543 | 4.786
2021-10-28 11:00 | 16.7954 | 56.923 | 14.8208 | 4.555 | 4.798
2021-10-28 11:15 | 16.7944 | 57.096 | 14.8205 | 4.553 | 4.796
2021-10-28 11:30 | 16.7916 | 57.268 | 14.8245 | 4.538 | 4.781
2021-10-28 11:45 | 16.7904 | 57.441 | 14.8204 | 4.544 | 4.787
2021-10-28 12:00 | 16.7878 | 57.614 | 14.8221 | 4.534 | 4.777
2021-10-28 12:15 | 16.7833 | 57.614 | 14.8184 | 4.533 | 4.776
2021-10-28 12:30 | 16.7791 | 57.785 | 14.815 | 4.531 | 4.774
2021-10-28 12:45 | 16.7751 | 57.958 | 14.8117 | 4.529 | 4.772
2021-10-28 13:00 | 16.7709 | 58.131 | 14.8065 | 4.531 | 4.774
2021-10-28 13:15 | 16.7682 | 58.303 | 14.8078 | 4.522 | 4.765
2021-10-28 13:30 | 16.7655 | 58.476 | 14.804 | 4.524 | 4.767
2021-10-28 13:45 | 16.7598 | 58.647 | 14.8015 | 4.517 | 4.76
2021-10-28 14:00 | 16.7542 | 58.82 | 14.8004 | 4.507 | 4.75
2021-10-28 14:15 | 16.7516 | 58.993 | 14.7988 | 4.504 | 4.747
2021-10-28 14:30 | 16.7501 | 58.993 | 14.7956 | 4.508 | 4.751
2021-10-28 14:45 | 16.7459 | 59.164 | 14.7952 | 4.5 | 4.743
2021-10-28 15:00 | 16.7403 | 59.337 | 14.7911 | 4.496 | 4.739
2021-10-28 15:15 | 16.736 | 59.508 | 14.7883 | 4.493 | 4.736
2021-10-28 15:30 | 16.7316 | 59.508 | 14.788 | 4.483 | 4.726
2021-10-28 15:45 | 16.7304 | 59.68 | 14.7873 | 4.482 | 4.725
2021-10-28 16:00 | 16.7259 | 59.68 | 14.7873 | 4.472 | 4.715
2021-10-28 16:15 | 16.7263 | 59.851 | 14.7882 | 4.471 | 4.714
2021-10-28 16:30 | 16.7247 | 59.851 | 14.787 | 4.47 | 4.713
2021-10-28 16:45 | 16.7202 | 59.851 | 14.7879 | 4.457 | 4.7
2021-10-28 17:00 | 16.7173 | 59.851 | 14.7857 | 4.456 | 4.699
2021-10-28 17:15 | 16.7127 | 59.851 | 14.7854 | 4.446 | 4.689
2021-10-28 17:30 | 16.7098 | 59.851 | 14.7841 | 4.442 | 4.685
2021-10-28 17:45 | 16.7082 | 59.851 | 14.7854 | 4.435 | 4.678
2021-10-28 18:00 | 16.7034 | 59.68 | 14.7844 | 4.426 | 4.669
2021-10-28 18:15 | 16.7004 | 59.68 | 14.785 | 4.418 | 4.661
2021-10-28 18:30 | 16.7001 | 59.508 | 14.7847 | 4.418 | 4.661
2021-10-28 18:45 | 16.6954 | 59.508 | 14.7815 | 4.415 | 4.658
2021-10-28 19:00 | 16.6909 | 59.508 | 14.782 | 4.403 | 4.646
2021-10-28 19:15 | 16.6831 | 59.337 | 14.7772 | 4.396 | 4.639
2021-10-28 19:30 | 16.6846 | 59.337 | 14.7798 | 4.394 | 4.637
2021-10-28 19:45 | 16.6817 | 59.337 | 14.7805 | 4.385 | 4.628
2021-10-28 20:00 | 16.6786 | 59.337 | 14.7831 | 4.372 | 4.615
2021-10-28 20:15 | 16.6722 | 59.164 | 14.7841 | 4.355 | 4.598
2021-10-28 20:30 | 16.6708 | 59.164 | 14.7831 | 4.354 | 4.597
2021-10-28 20:45 | 16.6663 | 59.164 | 14.7843 | 4.341 | 4.584
2021-10-28 21:00 | 16.6659 | 58.993 | 14.7836 | 4.342 | 4.585
2021-10-28 21:15 | 16.6614 | 58.993 | 14.7795 | 4.341 | 4.584
2021-10-28 21:30 | 16.6569 | 58.993 | 14.7828 | 4.323 | 4.566
2021-10-28 21:45 | 16.6524 | 58.993 | 14.7809 | 4.317 | 4.56
2021-10-28 22:00 | 16.6493 | 58.993 | 14.7809 | 4.31 | 4.553
2021-10-28 22:15 | 16.6429 | 58.82 | 14.7809 | 4.295 | 4.538
2021-10-28 22:30 | 16.6354 | 58.82 | 14.7751 | 4.291 | 4.534
2021-10-28 22:45 | 16.6339 | 58.82 | 14.7734 | 4.292 | 4.535
2021-10-28 23:00 | 16.6235 | 58.82 | 14.7698 | 4.276 | 4.519
2021-10-28 23:15 | 16.616 | 58.82 | 14.7676 | 4.264 | 4.507
2021-10-28 23:30 | 16.611 | 58.647 | 14.7635 | 4.262 | 4.505
2021-10-28 23:45 | 16.6035 | 58.647 | 14.7611 | 4.25 | 4.493
2021-10-29 | 16.5961 | 58.647 | 14.7567 | 4.243 | 4.486
2021-10-29 00:15 | 16.5916 | 58.647 | 14.7596 | 4.226 | 4.469
2021-10-29 00:30 | 16.59 | 58.647 | 14.7557 | 4.231 | 4.474
2021-10-29 00:45 | 16.5825 | 58.647 | 14.7535 | 4.219 | 4.462
2021-10-29 01:00 | 16.5777 | 58.476 | 14.7528 | 4.209 | 4.452
2021-10-29 01:15 | 16.5716 | 58.476 | 14.7506 | 4.2 | 4.443
2021-10-29 01:30 | 16.5687 | 58.476 | 14.7485 | 4.199 | 4.442
2021-10-29 01:45 | 16.5656 | 58.476 | 14.7458 | 4.198 | 4.441
2021-10-29 02:00 | 16.5578 | 58.303 | 14.7437 | 4.185 | 4.428
2021-10-29 02:15 | 16.5548 | 58.303 | 14.7429 | 4.179 | 4.422
2021-10-29 02:30 | 16.5533 | 58.303 | 14.7444 | 4.173 | 4.416
2021-10-29 02:45 | 16.5488 | 58.303 | 14.7432 | 4.165 | 4.408
2021-10-29 03:00 | 16.5424 | 58.131 | 14.7429 | 4.151 | 4.394
2021-10-29 03:15 | 16.5424 | 58.131 | 14.7461 | 4.143 | 4.386
2021-10-29 03:30 | 16.5408 | 58.131 | 14.7471 | 4.137 | 4.38
2021-10-29 03:45 | 16.5363 | 58.131 | 14.749 | 4.123 | 4.366
2021-10-29 04:00 | 16.5379 | 58.131 | 14.7495 | 4.125 | 4.368
2021-10-29 04:15 | 16.5318 | 58.131 | 14.7483 | 4.114 | 4.357
2021-10-29 04:30 | 16.5259 | 58.131 | 14.7454 | 4.107 | 4.35
2021-10-29 04:45 | 16.5214 | 58.131 | 14.7458 | 4.096 | 4.339
2021-10-29 05:00 | 16.5169 | 58.131 | 14.7447 | 4.088 | 4.331
2021-10-29 05:15 | 16.515 | 57.958 | 14.7419 | 4.09 | 4.333
2021-10-29 05:30 | 16.5089 | 57.958 | 14.7427 | 4.074 | 4.317
2021-10-29 05:45 | 16.506 | 57.958 | 14.7412 | 4.071 | 4.314
2021-10-29 06:00 | 16.497 | 57.958 | 14.7398 | 4.053 | 4.296
2021-10-29 06:15 | 16.4985 | 57.958 | 14.74 | 4.056 | 4.299
2021-10-29 06:30 | 16.4954 | 57.958 | 14.7405 | 4.048 | 4.291
2021-10-29 06:45 | 16.494 | 57.958 | 14.7427 | 4.04 | 4.283
2021-10-29 07:00 | 16.4909 | 57.958 | 14.7429 | 4.032 | 4.275
2021-10-29 07:15 | 16.485 | 57.958 | 14.7415 | 4.022 | 4.265
2021-10-29 07:30 | 16.485 | 57.958 | 14.7451 | 4.013 | 4.256
2021-10-29 07:45 | 16.4831 | 57.785 | 14.7473 | 4.004 | 4.247
2021-10-29 08:00 | 16.4831 | 57.785 | 14.7441 | 4.011 | 4.254
2021-10-29 08:15 | 16.4756 | 57.785 | 14.7444 | 3.993 | 4.236
2021-10-29 08:30 | 16.4711 | 57.785 | 14.7437 | 3.985 | 4.228
2021-10-29 08:45 | 16.4711 | 57.785 | 14.7415 | 3.99 | 4.233
2021-10-29 09:00 | 16.4685 | 57.958 | 14.7432 | 3.98 | 4.223
2021-10-29 09:15 | 16.464 | 57.958 | 14.7444 | 3.966 | 4.209
2021-10-29 09:30 | 16.4609 | 57.958 | 14.7425 | 3.964 | 4.207
2021-10-29 09:45 | 16.4579 | 57.958 | 14.7406 | 3.961 | 4.204
2021-10-29 10:00 | 16.4564 | 57.958 | 14.7431 | 3.952 | 4.195
2021-10-29 10:15 | 16.4505 | 57.958 | 14.7422 | 3.94 | 4.183
2021-10-29 10:30 | 16.4448 | 58.131 | 14.7419 | 3.928 | 4.171
2021-10-29 10:45 | 16.4418 | 58.131 | 14.7428 | 3.919 | 4.162
2021-10-29 11:00 | 16.4342 | 58.131 | 14.7351 | 3.919 | 4.162
2021-10-29 11:15 | 16.4331 | 58.303 | 14.7337 | 3.92 | 4.163
2021-10-29 11:30 | 16.4286 | 58.303 | 14.7347 | 3.907 | 4.15
2021-10-29 11:45 | 16.4244 | 58.476 | 14.7339 | 3.899 | 4.142
2021-10-29 12:00 | 16.4232 | 58.647 | 14.7377 | 3.888 | 4.131
2021-10-29 12:15 | 16.4173 | 58.647 | 14.7329 | 3.885 | 4.128
2021-10-29 12:30 | 16.4131 | 58.82 | 14.7315 | 3.879 | 4.122
2021-10-29 12:45 | 16.4101 | 58.82 | 14.7308 | 3.874 | 4.117
2021-10-29 13:00 | 16.4104 | 58.993 | 14.7283 | 3.88 | 4.123
2021-10-29 13:15 | 16.4029 | 58.993 | 14.7247 | 3.871 | 4.114
2021-10-29 13:30 | 16.3958 | 59.164 | 14.7183 | 3.869 | 4.112
2021-10-29 13:45 | 16.3897 | 59.164 | 14.7178 | 3.856 | 4.099
2021-10-29 14:00 | 16.3856 | 59.337 | 14.7139 | 3.856 | 4.099
2021-10-29 14:15 | 16.38 | 59.508 | 14.7115 | 3.849 | 4.092
2021-10-29 14:30 | 16.3739 | 59.508 | 14.7093 | 3.84 | 4.083
2021-10-29 14:45 | 16.3698 | 59.68 | 14.7023 | 3.846 | 4.089
2021-10-29 15:00 | 16.3668 | 59.68 | 14.7039 | 3.836 | 4.079
2021-10-29 15:15 | 16.3611 | 59.851 | 14.6999 | 3.832 | 4.075
2021-10-29 15:30 | 16.3566 | 59.851 | 14.6977 | 3.827 | 4.07
2021-10-29 15:45 | 16.3569 | 60.024 | 14.6984 | 3.826 | 4.069
2021-10-29 16:00 | 16.351 | 60.024 | 14.6955 | 3.819 | 4.062
2021-10-29 16:15 | 16.3495 | 60.024 | 14.6971 | 3.812 | 4.055
2021-10-29 16:30 | 16.3453 | 60.195 | 14.6917 | 3.814 | 4.057
2021-10-29 16:45 | 16.3408 | 60.195 | 14.691 | 3.806 | 4.049
2021-10-29 17:00 | 16.3363 | 60.195 | 14.6886 | 3.801 | 4.044
2021-10-29 17:15 | 16.3318 | 60.195 | 14.6867 | 3.795 | 4.038
2021-10-29 17:30 | 16.3273 | 60.195 | 14.6859 | 3.786 | 4.029
2021-10-29 17:45 | 16.3257 | 60.195 | 14.6839 | 3.787 | 4.03
2021-10-29 18:00 | 16.3243 | 60.195 | 14.6851 | 3.781 | 4.024
2021-10-29 18:15 | 16.3243 | 60.195 | 14.6852 | 3.781 | 4.024
2021-10-29 18:30 | 16.3212 | 60.195 | 14.6838 | 3.777 | 4.02
2021-10-29 18:45 | 16.3212 | 60.195 | 14.683 | 3.779 | 4.022
2021-10-29 19:00 | 16.3165 | 60.024 | 14.6859 | 3.761 | 4.004
2021-10-29 19:15 | 16.3149 | 60.024 | 14.6838 | 3.762 | 4.005
2021-10-29 19:30 | 16.312 | 60.024 | 14.6849 | 3.753 | 3.996
2021-10-29 19:45 | 16.3104 | 60.024 | 14.6825 | 3.755 | 3.998
2021-10-29 20:00 | 16.3086 | 59.851 | 14.6835 | 3.749 | 3.992
2021-10-29 20:15 | 16.3025 | 59.851 | 14.681 | 3.74 | 3.983
2021-10-29 20:30 | 16.2996 | 59.851 | 14.6788 | 3.739 | 3.982
2021-10-29 20:45 | 16.2935 | 59.851 | 14.6752 | 3.733 | 3.976
2021-10-29 21:00 | 16.2902 | 59.68 | 14.6752 | 3.725 | 3.968
2021-10-29 21:15 | 16.2872 | 59.68 | 14.6716 | 3.727 | 3.97
2021-10-29 21:30 | 16.2827 | 59.68 | 14.6716 | 3.716 | 3.959
2021-10-29 21:45 | 16.2843 | 59.68 | 14.673 | 3.717 | 3.96
2021-10-29 22:00 | 16.2888 | 59.68 | 14.6785 | 3.714 | 3.957
2021-10-29 22:15 | 16.2872 | 59.68 | 14.68 | 3.707 | 3.95
2021-10-29 22:30 | 16.2779 | 59.508 | 14.6745 | 3.698 | 3.941
2021-10-29 22:45 | 16.2689 | 59.508 | 14.6655 | 3.698 | 3.941
2021-10-29 23:00 | 16.2779 | 59.508 | 14.6781 | 3.69 | 3.933
2021-10-29 23:15 | 16.2719 | 59.508 | 14.6749 | 3.684 | 3.927
2021-10-29 23:30 | 16.2719 | 59.508 | 14.6764 | 3.68 | 3.923
2021-10-29 23:45 | 16.2734 | 59.508 | 14.6781 | 3.68 | 3.923
2021-10-30 | 16.2689 | 59.508 | 14.6759 | 3.674 | 3.917
2021-10-30 00:15 | 16.2644 | 59.508 | 14.6759 | 3.664 | 3.907
2021-10-30 00:30 | 16.2644 | 59.508 | 14.6759 | 3.664 | 3.907
2021-10-30 00:45 | 16.2628 | 59.508 | 14.6759 | 3.66 | 3.903
2021-10-30 01:00 | 16.2568 | 59.508 | 14.6723 | 3.655 | 3.898
2021-10-30 01:15 | 16.2523 | 59.508 | 14.6687 | 3.653 | 3.896
2021-10-30 01:30 | 16.2493 | 59.508 | 14.6687 | 3.646 | 3.889
2021-10-30 01:45 | 16.2464 | 59.508 | 14.6706 | 3.635 | 3.878
2021-10-30 02:00 | 16.2434 | 59.508 | 14.6672 | 3.636 | 3.879
2021-10-30 02:15 | 16.2403 | 59.508 | 14.6672 | 3.629 | 3.872
2021-10-30 02:30 | 16.2358 | 59.508 | 14.6655 | 3.622 | 3.865
2021-10-30 02:45 | 16.2358 | 59.508 | 14.6636 | 3.627 | 3.87
2021-10-30 03:00 | 16.2299 | 59.508 | 14.6619 | 3.617 | 3.86
2021-10-30 03:15 | 16.2329 | 59.508 | 14.6655 | 3.616 | 3.859
2021-10-30 03:30 | 16.2268 | 59.508 | 14.6658 | 3.601 | 3.844
2021-10-30 03:45 | 16.2283 | 59.508 | 14.6658 | 3.604 | 3.847
2021-10-30 04:00 | 16.2268 | 59.508 | 14.6655 | 3.601 | 3.844
2021-10-30 04:15 | 16.222 | 59.337 | 14.6619 | 3.599 | 3.842
2021-10-30 04:30 | 16.2175 | 59.337 | 14.6636 | 3.584 | 3.827
2021-10-30 04:45 | 16.2159 | 59.337 | 14.6619 | 3.585 | 3.828
2021-10-30 05:00 | 16.213 | 59.337 | 14.6619 | 3.578 | 3.821
2021-10-30 05:15 | 16.2145 | 59.337 | 14.6614 | 3.582 | 3.825
2021-10-30 05:30 | 16.2114 | 59.337 | 14.6629 | 3.572 | 3.815
2021-10-30 05:45 | 16.2085 | 59.337 | 14.6629 | 3.565 | 3.808
2021-10-30 06:00 | 16.2085 | 59.337 | 14.6607 | 3.57 | 3.813
2021-10-30 06:15 | 16.207 | 59.337 | 14.6626 | 3.562 | 3.805
2021-10-30 06:30 | 16.2055 | 59.337 | 14.6622 | 3.56 | 3.803
2021-10-30 06:45 | 16.201 | 59.337 | 14.6622 | 3.55 | 3.793
2021-10-30 07:00 | 16.1996 | 59.337 | 14.6582 | 3.555 | 3.798
2021-10-30 07:15 | 16.1965 | 59.337 | 14.6582 | 3.548 | 3.791
2021-10-30 07:30 | 16.198 | 59.337 | 14.6622 | 3.543 | 3.786
2021-10-30 07:45 | 16.1951 | 59.337 | 14.6604 | 3.54 | 3.783
2021-10-30 08:00 | 16.1935 | 59.337 | 14.6607 | 3.536 | 3.779
2021-10-30 08:15 | 16.1935 | 59.337 | 14.6607 | 3.536 | 3.779
2021-10-30 08:30 | 16.1946 | 59.164 | 14.6665 | 3.525 | 3.768
2021-10-30 08:45 | 16.1962 | 59.164 | 14.6706 | 3.519 | 3.762
2021-10-30 09:00 | 16.1932 | 59.164 | 14.6694 | 3.515 | 3.758
2021-10-30 09:15 | 16.1946 | 59.164 | 14.674 | 3.507 | 3.75
2021-10-30 09:30 | 16.1932 | 59.164 | 14.6743 | 3.503 | 3.746
2021-10-30 09:45 | 16.1901 | 59.164 | 14.6755 | 3.494 | 3.737
2021-10-30 10:00 | 16.1901 | 59.164 | 14.6751 | 3.495 | 3.738
2021-10-30 10:15 | 16.1906 | 59.337 | 14.6748 | 3.496 | 3.739
2021-10-30 10:30 | 16.192 | 59.337 | 14.6804 | 3.487 | 3.73
2021-10-30 10:45 | 16.189 | 59.337 | 14.6812 | 3.478 | 3.721
2021-10-30 11:00 | 16.1859 | 59.337 | 14.6794 | 3.475 | 3.718
2021-10-30 11:15 | 16.1894 | 59.508 | 14.6819 | 3.477 | 3.72
2021-10-30 11:30 | 16.1894 | 59.508 | 14.6819 | 3.477 | 3.72
2021-10-30 11:45 | 16.1848 | 59.508 | 14.6775 | 3.477 | 3.72
2021-10-30 12:00 | 16.1848 | 59.508 | 14.6823 | 3.466 | 3.709
2021-10-30 12:15 | 16.1807 | 59.68 | 14.6798 | 3.462 | 3.705
2021-10-30 12:30 | 16.1777 | 59.68 | 14.678 | 3.459 | 3.702
2021-10-30 12:45 | 16.1791 | 59.68 | 14.6798 | 3.458 | 3.701
2021-10-30 13:00 | 16.1734 | 59.851 | 14.6746 | 3.457 | 3.7
2021-10-30 13:15 | 16.1705 | 59.851 | 14.6754 | 3.449 | 3.692
2021-10-30 13:30 | 16.1661 | 59.851 | 14.6749 | 3.44 | 3.683
2021-10-30 13:45 | 16.1618 | 60.024 | 14.6733 | 3.434 | 3.677
2021-10-30 14:00 | 16.1588 | 60.024 | 14.6713 | 3.431 | 3.674
2021-10-30 14:15 | 16.1531 | 60.195 | 14.6693 | 3.423 | 3.666
2021-10-30 14:30 | 16.1491 | 60.368 | 14.6652 | 3.423 | 3.666
2021-10-30 14:45 | 16.1494 | 60.539 | 14.6675 | 3.418 | 3.661
2021-10-30 15:00 | 16.1452 | 60.712 | 14.6672 | 3.409 | 3.652
2021-10-30 15:15 | 16.1456 | 60.883 | 14.662 | 3.422 | 3.665
2021-10-30 15:30 | 16.1426 | 60.883 | 14.6629 | 3.413 | 3.656
2021-10-30 15:45 | 16.1414 | 61.054 | 14.6622 | 3.412 | 3.655
2021-10-30 16:00 | 16.1417 | 61.227 | 14.6639 | 3.409 | 3.652
2021-10-30 16:15 | 16.1386 | 61.227 | 14.6643 | 3.401 | 3.644
2021-10-30 16:30 | 16.1402 | 61.227 | 14.6693 | 3.393 | 3.636
2021-10-30 16:45 | 16.136 | 61.398 | 14.6707 | 3.38 | 3.623
2021-10-30 17:00 | 16.1375 | 61.398 | 14.6661 | 3.394 | 3.637
2021-10-30 17:15 | 16.1375 | 61.398 | 14.6681 | 3.389 | 3.632
2021-10-30 17:30 | 16.136 | 61.398 | 14.6653 | 3.392 | 3.635
2021-10-30 17:45 | 16.133 | 61.398 | 14.6656 | 3.385 | 3.628
2021-10-30 18:00 | 16.1346 | 61.398 | 14.6636 | 3.393 | 3.636
2021-10-30 18:15 | 16.133 | 61.398 | 14.6622 | 3.393 | 3.636
2021-10-30 18:30 | 16.1315 | 61.398 | 14.6623 | 3.389 | 3.632
2021-10-30 18:45 | 16.133 | 61.398 | 14.6664 | 3.383 | 3.626
2021-10-30 19:00 | 16.1341 | 61.227 | 14.6672 | 3.384 | 3.627
2021-10-30 19:15 | 16.1341 | 61.227 | 14.6713 | 3.374 | 3.617
2021-10-30 19:30 | 16.1341 | 61.227 | 14.6706 | 3.376 | 3.619
2021-10-30 19:45 | 16.1296 | 61.227 | 14.668 | 3.372 | 3.615
2021-10-30 20:00 | 16.1339 | 61.054 | 14.6691 | 3.379 | 3.622
2021-10-30 20:15 | 16.1324 | 61.054 | 14.672 | 3.369 | 3.612
2021-10-30 20:30 | 16.1308 | 61.054 | 14.673 | 3.363 | 3.606
2021-10-30 20:45 | 16.1308 | 61.054 | 14.6727 | 3.363 | 3.606
2021-10-30 21:00 | 16.1353 | 61.054 | 14.6764 | 3.365 | 3.608
2021-10-30 21:15 | 16.1339 | 61.054 | 14.6785 | 3.357 | 3.6
2021-10-30 21:30 | 16.1353 | 61.054 | 14.6803 | 3.356 | 3.599
2021-10-30 21:45 | 16.132 | 60.883 | 14.6825 | 3.344 | 3.587
2021-10-30 22:00 | 16.1291 | 60.883 | 14.6807 | 3.341 | 3.584
2021-10-30 22:15 | 16.1275 | 60.883 | 14.68 | 3.339 | 3.582
2021-10-30 22:30 | 16.1291 | 60.883 | 14.68 | 3.343 | 3.586
2021-10-30 22:45 | 16.1302 | 60.712 | 14.6846 | 3.334 | 3.577
2021-10-30 23:00 | 16.1257 | 60.712 | 14.6843 | 3.325 | 3.568
2021-10-30 23:15 | 16.1241 | 60.712 | 14.6817 | 3.327 | 3.57
2021-10-30 23:30 | 16.1179 | 60.539 | 14.6749 | 3.328 | 3.571
2021-10-30 23:45 | 16.1163 | 60.539 | 14.6796 | 3.314 | 3.557
2021-10-31 | 16.1149 | 60.539 | 14.6778 | 3.315 | 3.558
2021-10-31 00:15 | 16.116 | 60.368 | 14.68 | 3.312 | 3.555
2021-10-31 00:30 | 16.116 | 60.368 | 14.6803 | 3.312 | 3.555
2021-10-31 00:45 | 16.116 | 60.368 | 14.6825 | 3.307 | 3.55
2021-10-31 01:00 | 16.116 | 60.368 | 14.6861 | 3.298 | 3.541
2021-10-31 01:15 | 16.1172 | 60.195 | 14.6843 | 3.305 | 3.548
2021-10-31 01:30 | 16.1157 | 60.195 | 14.688 | 3.293 | 3.536
2021-10-31 01:45 | 16.1157 | 60.195 | 14.688 | 3.293 | 3.536
2021-10-31 02:00 | 16.1112 | 60.195 | 14.6858 | 3.288 | 3.531
2021-10-31 02:15 | 16.1093 | 60.024 | 14.6875 | 3.28 | 3.523
2021-10-31 02:30 | 16.1048 | 60.024 | 14.6839 | 3.278 | 3.521
2021-10-31 02:45 | 16.1063 | 60.024 | 14.6875 | 3.273 | 3.516
2021-10-31 03:00 | 16.1048 | 60.024 | 14.6875 | 3.269 | 3.512
2021-10-31 03:15 | 16.1063 | 60.024 | 14.6897 | 3.268 | 3.511
2021-10-31 03:30 | 16.106 | 59.851 | 14.6919 | 3.262 | 3.505
2021-10-31 03:45 | 16.106 | 59.851 | 14.6872 | 3.273 | 3.516
2021-10-31 04:00 | 16.103 | 59.851 | 14.6875 | 3.265 | 3.508
2021-10-31 04:15 | 16.1015 | 59.851 | 14.6894 | 3.257 | 3.5
2021-10-31 04:30 | 16.1001 | 59.851 | 14.6897 | 3.253 | 3.496
2021-10-31 04:45 | 16.097 | 59.851 | 14.688 | 3.25 | 3.493
2021-10-31 05:00 | 16.0956 | 59.851 | 14.688 | 3.247 | 3.49
2021-10-31 05:15 | 16.0951 | 59.68 | 14.6875 | 3.247 | 3.49
2021-10-31 05:30 | 16.0951 | 59.68 | 14.6909 | 3.239 | 3.482
2021-10-31 05:45 | 16.0951 | 59.68 | 14.6904 | 3.24 | 3.483
2021-10-31 06:00 | 16.0937 | 59.68 | 14.6923 | 3.232 | 3.475
2021-10-31 06:15 | 16.0922 | 59.68 | 14.6904 | 3.233 | 3.476
2021-10-31 06:30 | 16.0906 | 59.68 | 14.6901 | 3.23 | 3.473
2021-10-31 06:45 | 16.0858 | 59.508 | 14.6897 | 3.22 | 3.463
2021-10-31 07:00 | 16.0858 | 59.508 | 14.6854 | 3.23 | 3.473
2021-10-31 07:15 | 16.0844 | 59.508 | 14.688 | 3.221 | 3.464
2021-10-31 07:30 | 16.0828 | 59.508 | 14.6858 | 3.222 | 3.465
2021-10-31 07:45 | 16.0811 | 59.337 | 14.6894 | 3.21 | 3.453
2021-10-31 08:00 | 16.0811 | 59.337 | 14.6912 | 3.206 | 3.449
2021-10-31 08:15 | 16.0825 | 59.337 | 14.6897 | 3.213 | 3.456
2021-10-31 08:30 | 16.0811 | 59.337 | 14.6916 | 3.205 | 3.448
2021-10-31 08:45 | 16.084 | 59.337 | 14.6916 | 3.212 | 3.455
2021-10-31 09:00 | 16.0825 | 59.337 | 14.6923 | 3.207 | 3.45
2021-10-31 09:15 | 16.0822 | 59.164 | 14.6955 | 3.199 | 3.442
2021-10-31 09:30 | 16.0806 | 59.164 | 14.6955 | 3.195 | 3.438
2021-10-31 09:45 | 16.0777 | 59.164 | 14.6952 | 3.189 | 3.432
2021-10-31 10:00 | 16.0792 | 59.164 | 14.6994 | 3.183 | 3.426
2021-10-31 10:15 | 16.0761 | 59.164 | 14.7004 | 3.173 | 3.416
2021-10-31 10:30 | 16.0732 | 59.164 | 14.702 | 3.163 | 3.406
2021-10-31 10:45 | 16.0716 | 59.164 | 14.7042 | 3.154 | 3.397
2021-10-31 11:00 | 16.0716 | 59.164 | 14.7022 | 3.159 | 3.402
2021-10-31 11:15 | 16.069 | 59.337 | 14.7028 | 3.151 | 3.394
2021-10-31 11:30 | 16.0735 | 59.337 | 14.7067 | 3.153 | 3.396
2021-10-31 11:45 | 16.0724 | 59.508 | 14.707 | 3.149 | 3.392
2021-10-31 12:00 | 16.0682 | 59.68 | 14.7096 | 3.134 | 3.377
2021-10-31 12:15 | 16.0655 | 59.851 | 14.7023 | 3.144 | 3.387
2021-10-31 12:30 | 16.061 | 59.851 | 14.7006 | 3.138 | 3.381
2021-10-31 12:45 | 16.0644 | 60.024 | 14.7038 | 3.138 | 3.381
2021-10-31 13:00 | 16.0613 | 60.024 | 14.7058 | 3.127 | 3.37
2021-10-31 13:15 | 16.0557 | 60.195 | 14.6984 | 3.131 | 3.374
2021-10-31 13:30 | 16.05 | 60.368 | 14.6965 | 3.122 | 3.365
2021-10-31 13:45 | 16.047 | 60.368 | 14.6935 | 3.122 | 3.365
2021-10-31 14:00 | 16.0441 | 60.368 | 14.6888 | 3.126 | 3.369
2021-10-31 14:15 | 16.0391 | 60.195 | 14.6872 | 3.118 | 3.361
2021-10-31 14:30 | 16.0332 | 60.195 | 14.6826 | 3.115 | 3.358
2021-10-31 14:45 | 16.0335 | 60.368 | 14.6859 | 3.108 | 3.351
2021-10-31 15:00 | 16.0339 | 60.539 | 14.6871 | 3.107 | 3.35
2021-10-31 15:15 | 16.0297 | 60.712 | 14.6836 | 3.105 | 3.348
2021-10-31 15:30 | 16.0255 | 60.883 | 14.6807 | 3.102 | 3.345
2021-10-31 15:45 | 16.0274 | 61.054 | 14.6858 | 3.095 | 3.338
2021-10-31 16:00 | 16.0277 | 61.227 | 14.6865 | 3.094 | 3.337
2021-10-31 16:15 | 16.022 | 61.398 | 14.6819 | 3.091 | 3.334
2021-10-31 16:30 | 16.0206 | 61.398 | 14.6781 | 3.097 | 3.34
2021-10-31 16:45 | 16.0156 | 61.227 | 14.6729 | 3.097 | 3.34
2021-10-31 17:00 | 16.0127 | 61.227 | 14.6707 | 3.096 | 3.339
2021-10-31 17:15 | 16.0139 | 61.054 | 14.6709 | 3.098 | 3.341
2021-10-31 17:30 | 16.0109 | 61.054 | 14.67 | 3.093 | 3.336
2021-10-31 17:45 | 16.0078 | 61.054 | 14.6682 | 3.09 | 3.333
2021-10-31 18:00 | 16.0064 | 61.054 | 14.6672 | 3.089 | 3.332
2021-10-31 18:15 | 16.0033 | 61.054 | 14.6643 | 3.089 | 3.332
2021-10-31 18:30 | 16.0019 | 61.054 | 14.6638 | 3.087 | 3.33
2021-10-31 18:45 | 15.9971 | 60.883 | 14.6652 | 3.072 | 3.315
2021-10-31 19:00 | 15.9971 | 60.883 | 14.6611 | 3.082 | 3.325
2021-10-31 19:15 | 15.994 | 60.883 | 14.659 | 3.08 | 3.323
2021-10-31 19:30 | 15.994 | 60.883 | 14.6598 | 3.078 | 3.321
2021-10-31 19:45 | 15.9895 | 60.883 | 14.6555 | 3.077 | 3.32
2021-10-31 20:00 | 15.9877 | 60.712 | 14.6572 | 3.069 | 3.312
2021-10-31 20:15 | 15.9862 | 60.712 | 14.6591 | 3.061 | 3.304
2021-10-31 20:30 | 15.9877 | 60.712 | 14.6577 | 3.068 | 3.311
2021-10-31 20:45 | 15.9803 | 60.712 | 14.6521 | 3.063 | 3.306
2021-10-31 21:00 | 15.9784 | 60.539 | 14.6529 | 3.057 | 3.3
2021-10-31 21:15 | 15.9769 | 60.539 | 14.6568 | 3.045 | 3.288
2021-10-31 21:30 | 15.9739 | 60.539 | 14.6572 | 3.037 | 3.28
2021-10-31 21:45 | 15.9753 | 60.539 | 14.6561 | 3.043 | 3.286
2021-10-31 22:00 | 15.9753 | 60.539 | 14.6601 | 3.034 | 3.277
2021-10-31 22:15 | 15.9721 | 60.368 | 14.6582 | 3.031 | 3.274
2021-10-31 22:30 | 15.9736 | 60.368 | 14.6601 | 3.03 | 3.273
2021-10-31 22:45 | 15.975 | 60.368 | 14.6601 | 3.033 | 3.276
2021-10-31 23:00 | 15.975 | 60.368 | 14.6597 | 3.034 | 3.277
2021-10-31 23:15 | 15.9733 | 60.195 | 14.6575 | 3.035 | 3.278
2021-10-31 23:30 | 15.9688 | 60.195 | 14.6539 | 3.033 | 3.276
2021-10-31 23:45 | 15.9703 | 60.195 | 14.6539 | 3.036 | 3.279
2021-11-01 | 15.9643 | 60.195 | 14.6513 | 3.029 | 3.272
2021-11-01 00:15 | 15.9613 | 60.195 | 14.6506 | 3.023 | 3.266
2021-11-01 00:30 | 15.9549 | 60.024 | 14.6527 | 3.004 | 3.247
2021-11-01 00:45 | 15.9534 | 60.024 | 14.6516 | 3.003 | 3.246
2021-11-01 01:00 | 15.9534 | 60.024 | 14.6498 | 3.007 | 3.25
2021-11-01 01:15 | 15.9486 | 59.851 | 14.6479 | 3 | 3.243
2021-11-01 01:30 | 15.9456 | 59.851 | 14.6477 | 2.994 | 3.237
2021-11-01 01:45 | 15.9456 | 59.851 | 14.6443 | 3.002 | 3.245
2021-11-01 02:00 | 15.9425 | 59.851 | 14.6426 | 2.999 | 3.242
2021-11-01 02:15 | 15.9392 | 59.68 | 14.6418 | 2.993 | 3.236
2021-11-01 02:30 | 15.9363 | 59.68 | 14.6405 | 2.989 | 3.232
2021-11-01 02:45 | 15.9302 | 59.68 | 14.6362 | 2.985 | 3.228
2021-11-01 03:00 | 15.9302 | 59.68 | 14.6347 | 2.988 | 3.231
2021-11-01 03:15 | 15.9269 | 59.508 | 14.6347 | 2.981 | 3.224
2021-11-01 03:30 | 15.9285 | 59.508 | 14.6317 | 2.991 | 3.234
2021-11-01 03:45 | 15.9224 | 59.508 | 14.6307 | 2.98 | 3.223
2021-11-01 04:00 | 15.924 | 59.508 | 14.6329 | 2.978 | 3.221
2021-11-01 04:15 | 15.9269 | 59.508 | 14.6349 | 2.98 | 3.223
2021-11-01 04:30 | 15.9195 | 59.508 | 14.6295 | 2.976 | 3.219
2021-11-01 04:45 | 15.9209 | 59.508 | 14.6288 | 2.981 | 3.224
2021-11-01 05:00 | 15.9179 | 59.508 | 14.6282 | 2.975 | 3.218
2021-11-01 05:15 | 15.9119 | 59.508 | 14.6226 | 2.974 | 3.217
2021-11-01 05:30 | 15.9089 | 59.508 | 14.6218 | 2.969 | 3.212
2021-11-01 05:45 | 15.9195 | 59.508 | 14.6291 | 2.977 | 3.22
2021-11-01 06:00 | 15.9101 | 59.337 | 14.6252 | 2.964 | 3.207
2021-11-01 06:15 | 15.9146 | 59.337 | 14.6287 | 2.966 | 3.209
2021-11-01 06:30 | 15.9146 | 59.337 | 14.6308 | 2.961 | 3.204
2021-11-01 06:45 | 15.9191 | 59.337 | 14.6327 | 2.967 | 3.21
2021-11-01 07:00 | 15.9176 | 59.337 | 14.632 | 2.965 | 3.208
2021-11-01 07:15 | 15.9176 | 59.337 | 14.6411 | 2.944 | 3.187
2021-11-01 07:30 | 15.9221 | 59.337 | 14.6389 | 2.96 | 3.203
2021-11-01 07:45 | 15.9266 | 59.337 | 14.6389 | 2.97 | 3.213
2021-11-01 08:00 | 15.9251 | 59.337 | 14.6407 | 2.963 | 3.206
2021-11-01 08:15 | 15.9266 | 59.337 | 14.6423 | 2.962 | 3.205
2021-11-01 08:30 | 15.9341 | 59.337 | 14.6484 | 2.966 | 3.209
2021-11-01 08:45 | 15.9341 | 59.337 | 14.6513 | 2.959 | 3.202
2021-11-01 09:00 | 15.9446 | 59.337 | 14.6604 | 2.962 | 3.205
2021-11-01 09:15 | 15.9581 | 59.337 | 14.6727 | 2.965 | 3.208
2021-11-01 09:30 | 15.9626 | 59.337 | 14.6764 | 2.967 | 3.21
2021-11-01 09:45 | 15.9652 | 59.164 | 14.6745 | 2.977 | 3.22
2021-11-01 10:00 | 15.9637 | 59.164 | 14.6767 | 2.969 | 3.212
2021-11-01 10:15 | 15.9668 | 59.164 | 14.6806 | 2.967 | 3.21
2021-11-01 10:30 | 15.9685 | 59.337 | 14.6796 | 2.973 | 3.216
2021-11-01 10:45 | 15.9746 | 59.337 | 14.6893 | 2.965 | 3.208
2021-11-01 11:00 | 15.985 | 59.337 | 14.6962 | 2.973 | 3.216
2021-11-01 11:15 | 15.9881 | 59.337 | 14.6984 | 2.975 | 3.218
2021-11-01 11:30 | 15.9895 | 59.337 | 14.6999 | 2.975 | 3.218
2021-11-01 11:45 | 15.9881 | 59.337 | 14.6958 | 2.981 | 3.224
2021-11-01 12:00 | 15.9881 | 59.337 | 14.6977 | 2.977 | 3.22
2021-11-01 12:15 | 15.994 | 59.337 | 14.7035 | 2.977 | 3.22
2021-11-01 12:30 | 15.9926 | 59.337 | 14.7026 | 2.976 | 3.219
2021-11-01 12:45 | 15.994 | 59.337 | 14.7052 | 2.973 | 3.216
2021-11-01 13:00 | 15.991 | 59.337 | 14.7029 | 2.971 | 3.214
2021-11-01 13:15 | 15.9898 | 59.508 | 14.7026 | 2.969 | 3.212
2021-11-01 13:30 | 15.9898 | 59.508 | 14.7022 | 2.97 | 3.213
2021-11-01 13:45 | 15.9959 | 59.508 | 14.708 | 2.971 | 3.214
2021-11-01 14:00 | 15.9959 | 59.508 | 14.7105 | 2.965 | 3.208
2021-11-01 14:15 | 15.9993 | 59.68 | 14.7112 | 2.971 | 3.214
2021-11-01 14:30 | 15.9993 | 59.68 | 14.7126 | 2.968 | 3.211
2021-11-01 14:45 | 15.9993 | 59.68 | 14.7139 | 2.965 | 3.208
2021-11-01 15:00 | 16.0007 | 59.68 | 14.7189 | 2.957 | 3.2
2021-11-01 15:15 | 16.0026 | 59.851 | 14.7194 | 2.96 | 3.203
2021-11-01 15:30 | 16.004 | 59.851 | 14.7196 | 2.963 | 3.206
2021-11-01 15:45 | 16.0043 | 60.024 | 14.7218 | 2.958 | 3.201
2021-11-01 16:00 | 16.0043 | 60.024 | 14.7222 | 2.957 | 3.2
2021-11-01 16:15 | 16.0074 | 60.024 | 14.7244 | 2.959 | 3.202
2021-11-01 16:30 | 16.0088 | 60.024 | 14.7271 | 2.956 | 3.199
2021-11-01 16:45 | 16.0104 | 60.024 | 14.7303 | 2.953 | 3.196
2021-11-01 17:00 | 16.0122 | 60.195 | 14.7332 | 2.95 | 3.193
2021-11-01 17:15 | 16.0138 | 60.195 | 14.7332 | 2.954 | 3.197
2021-11-01 17:30 | 16.0138 | 60.195 | 14.7374 | 2.944 | 3.187
2021-11-01 17:45 | 16.0152 | 60.195 | 14.735 | 2.953 | 3.196
2021-11-01 18:00 | 16.0152 | 60.195 | 14.7383 | 2.945 | 3.188
2021-11-01 18:15 | 16.0197 | 60.195 | 14.7377 | 2.957 | 3.2
2021-11-01 18:30 | 16.0212 | 60.195 | 14.7418 | 2.951 | 3.194
2021-11-01 18:45 | 16.0242 | 60.195 | 14.744 | 2.953 | 3.196
2021-11-01 19:00 | 16.0242 | 60.195 | 14.7447 | 2.951 | 3.194
2021-11-01 19:15 | 16.0273 | 60.195 | 14.7476 | 2.952 | 3.195
2021-11-01 19:30 | 16.0273 | 60.195 | 14.7469 | 2.953 | 3.196
2021-11-01 19:45 | 16.0302 | 60.195 | 14.7476 | 2.958 | 3.201
2021-11-01 20:00 | 16.0313 | 60.024 | 14.7498 | 2.956 | 3.199
2021-11-01 20:15 | 16.0329 | 60.024 | 14.7538 | 2.95 | 3.193
2021-11-01 20:30 | 16.0344 | 60.024 | 14.7564 | 2.948 | 3.191
2021-11-01 20:45 | 16.0374 | 60.024 | 14.7574 | 2.952 | 3.195
2021-11-01 21:00 | 16.0415 | 59.851 | 14.764 | 2.947 | 3.19
2021-11-01 21:15 | 16.0445 | 59.851 | 14.7669 | 2.947 | 3.19
2021-11-01 21:30 | 16.0445 | 59.851 | 14.7683 | 2.944 | 3.187
2021-11-01 21:45 | 16.0521 | 59.851 | 14.7712 | 2.954 | 3.197
2021-11-01 22:00 | 16.055 | 59.851 | 14.778 | 2.945 | 3.188
2021-11-01 22:15 | 16.061 | 59.851 | 14.7831 | 2.948 | 3.191
2021-11-01 22:30 | 16.0606 | 59.68 | 14.7828 | 2.947 | 3.19
2021-11-01 22:45 | 16.0606 | 59.68 | 14.7802 | 2.953 | 3.196
2021-11-01 23:00 | 16.0653 | 59.68 | 14.7836 | 2.956 | 3.199
2021-11-01 23:15 | 16.0653 | 59.68 | 14.787 | 2.948 | 3.191
2021-11-01 23:30 | 16.0712 | 59.68 | 14.7875 | 2.961 | 3.204
2021-11-01 23:45 | 16.0667 | 59.68 | 14.7836 | 2.96 | 3.203
2021-11-02 | 16.0664 | 59.508 | 14.7824 | 2.962 | 3.205
2021-11-02 00:15 | 16.0754 | 59.508 | 14.7896 | 2.966 | 3.209
2021-11-02 00:30 | 16.0738 | 59.508 | 14.7882 | 2.965 | 3.208
2021-11-02 00:45 | 16.078 | 59.337 | 14.7882 | 2.975 | 3.218
2021-11-02 01:00 | 16.0795 | 59.337 | 14.7896 | 2.975 | 3.218
2021-11-02 01:15 | 16.087 | 59.337 | 14.7921 | 2.987 | 3.23
2021-11-02 01:30 | 16.093 | 59.337 | 14.7976 | 2.988 | 3.231
2021-11-02 01:45 | 16.0941 | 59.164 | 14.7962 | 2.994 | 3.237
2021-11-02 02:00 | 16.1002 | 59.164 | 14.7983 | 3.003 | 3.246
2021-11-02 02:15 | 16.0941 | 59.164 | 14.7875 | 3.014 | 3.257
2021-11-02 02:30 | 16.1076 | 59.164 | 14.7943 | 3.029 | 3.272
2021-11-02 02:45 | 16.1076 | 59.164 | 14.7911 | 3.037 | 3.28
2021-11-02 03:00 | 16.1106 | 59.164 | 14.7878 | 3.051 | 3.294
2021-11-02 03:15 | 16.1178 | 58.993 | 14.7856 | 3.073 | 3.316
2021-11-02 03:30 | 16.1267 | 58.993 | 14.7849 | 3.095 | 3.338
2021-11-02 03:45 | 16.1343 | 58.993 | 14.787 | 3.108 | 3.351
2021-11-02 04:00 | 16.1449 | 58.993 | 14.7892 | 3.127 | 3.37
2021-11-02 04:15 | 16.155 | 58.82 | 14.7892 | 3.15 | 3.393
2021-11-02 04:30 | 16.152 | 58.82 | 14.7834 | 3.157 | 3.4
2021-11-02 04:45 | 16.164 | 58.82 | 14.7867 | 3.177 | 3.42
2021-11-02 05:00 | 16.1742 | 58.647 | 14.7899 | 3.193 | 3.436
2021-11-02 05:15 | 16.1832 | 58.647 | 14.7892 | 3.215 | 3.458
2021-11-02 05:30 | 16.1922 | 58.647 | 14.7938 | 3.225 | 3.468
2021-11-02 05:45 | 16.2012 | 58.647 | 14.7968 | 3.239 | 3.482
2021-11-02 06:00 | 16.2113 | 58.476 | 14.8043 | 3.245 | 3.488
2021-11-02 06:15 | 16.2188 | 58.476 | 14.8043 | 3.263 | 3.506
2021-11-02 06:30 | 16.2278 | 58.476 | 14.8057 | 3.28 | 3.523
2021-11-02 06:45 | 16.2352 | 58.476 | 14.8018 | 3.306 | 3.549
2021-11-02 07:00 | 16.2484 | 58.303 | 14.8055 | 3.328 | 3.571
2021-11-02 07:15 | 16.2574 | 58.303 | 14.804 | 3.353 | 3.596
2021-11-02 07:30 | 16.2664 | 58.303 | 14.8004 | 3.382 | 3.625
2021-11-02 07:45 | 16.2706 | 58.131 | 14.7917 | 3.411 | 3.654
2021-11-02 08:00 | 16.2856 | 58.131 | 14.7957 | 3.437 | 3.68
2021-11-02 08:15 | 16.2962 | 58.131 | 14.803 | 3.444 | 3.687
2021-11-02 08:30 | 16.3018 | 57.958 | 14.8008 | 3.462 | 3.705
2021-11-02 08:45 | 16.3212 | 57.958 | 14.8149 | 3.475 | 3.718
2021-11-02 09:00 | 16.3269 | 57.785 | 14.8201 | 3.476 | 3.719
2021-11-02 09:15 | 16.333 | 57.785 | 14.8211 | 3.487 | 3.73
2021-11-02 09:30 | 16.3405 | 57.785 | 14.8252 | 3.495 | 3.738
2021-11-02 09:45 | 16.342 | 57.785 | 14.8281 | 3.492 | 3.735
2021-11-02 10:00 | 16.3401 | 57.614 | 14.8284 | 3.487 | 3.73
2021-11-02 10:15 | 16.3417 | 57.614 | 14.8278 | 3.492 | 3.735
2021-11-02 10:30 | 16.3401 | 57.614 | 14.8263 | 3.492 | 3.735
2021-11-02 10:45 | 16.342 | 57.785 | 14.8288 | 3.49 | 3.733
2021-11-02 11:00 | 16.345 | 57.785 | 14.832 | 3.49 | 3.733
2021-11-02 11:15 | 16.342 | 57.785 | 14.8298 | 3.488 | 3.731
2021-11-02 11:30 | 16.3423 | 57.958 | 14.8288 | 3.491 | 3.734
2021-11-02 11:45 | 16.3394 | 57.958 | 14.8279 | 3.486 | 3.729
2021-11-02 12:00 | 16.3411 | 58.131 | 14.8294 | 3.487 | 3.73
2021-11-02 12:15 | 16.334 | 58.303 | 14.8253 | 3.48 | 3.723
2021-11-02 12:30 | 16.3326 | 58.303 | 14.8271 | 3.473 | 3.716
2021-11-02 12:45 | 16.3314 | 58.476 | 14.8255 | 3.474 | 3.717
2021-11-02 13:00 | 16.3331 | 58.647 | 14.8275 | 3.473 | 3.716
2021-11-02 13:15 | 16.3275 | 58.82 | 14.8245 | 3.467 | 3.71
2021-11-02 13:30 | 16.3263 | 58.993 | 14.8185 | 3.478 | 3.721
2021-11-02 13:45 | 16.3192 | 59.164 | 14.8165 | 3.466 | 3.709
2021-11-02 14:00 | 16.3211 | 59.337 | 14.8188 | 3.465 | 3.708
2021-11-02 14:15 | 16.3138 | 59.508 | 14.8143 | 3.459 | 3.702
2021-11-02 14:30 | 16.3112 | 59.68 | 14.811 | 3.461 | 3.704
2021-11-02 14:45 | 16.3101 | 59.851 | 14.805 | 3.472 | 3.715
2021-11-02 15:00 | 16.3025 | 59.851 | 14.8046 | 3.455 | 3.698
2021-11-02 15:15 | 16.3044 | 60.024 | 14.8062 | 3.456 | 3.699
2021-11-02 15:30 | 16.3047 | 60.195 | 14.8004 | 3.47 | 3.713
2021-11-02 15:45 | 16.3047 | 60.195 | 14.803 | 3.464 | 3.707
2021-11-02 16:00 | 16.3035 | 60.368 | 14.7998 | 3.469 | 3.712
2021-11-02 16:15 | 16.3035 | 60.368 | 14.7983 | 3.472 | 3.715
2021-11-02 16:30 | 16.3006 | 60.368 | 14.7994 | 3.463 | 3.706
2021-11-02 16:45 | 16.3006 | 60.368 | 14.7979 | 3.466 | 3.709
2021-11-02 17:00 | 16.3021 | 60.368 | 14.8014 | 3.462 | 3.705
2021-11-02 17:15 | 16.3021 | 60.368 | 14.7991 | 3.467 | 3.71
2021-11-02 17:30 | 16.3021 | 60.368 | 14.7986 | 3.468 | 3.711
2021-11-02 17:45 | 16.2991 | 60.368 | 14.7994 | 3.459 | 3.702
2021-11-02 18:00 | 16.3021 | 60.368 | 14.7944 | 3.478 | 3.721
2021-11-02 18:15 | 16.3035 | 60.368 | 14.794 | 3.482 | 3.725
2021-11-02 18:30 | 16.3078 | 60.195 | 14.7933 | 3.493 | 3.736
2021-11-02 18:45 | 16.3078 | 60.195 | 14.7953 | 3.489 | 3.732
2021-11-02 19:00 | 16.3059 | 60.024 | 14.7927 | 3.49 | 3.733
2021-11-02 19:15 | 16.3089 | 60.024 | 14.7946 | 3.493 | 3.736
2021-11-02 19:30 | 16.307 | 59.851 | 14.7943 | 3.489 | 3.732
2021-11-02 19:45 | 16.307 | 59.851 | 14.7918 | 3.495 | 3.738
2021-11-02 20:00 | 16.3037 | 59.68 | 14.7911 | 3.489 | 3.732
2021-11-02 20:15 | 16.3022 | 59.68 | 14.7889 | 3.491 | 3.734
2021-11-02 20:30 | 16.3004 | 59.508 | 14.7889 | 3.486 | 3.729
2021-11-02 20:45 | 16.302 | 59.508 | 14.7896 | 3.488 | 3.731
2021-11-02 21:00 | 16.2985 | 59.337 | 14.7865 | 3.488 | 3.731
2021-11-02 21:15 | 16.3001 | 59.337 | 14.7892 | 3.485 | 3.728
2021-11-02 21:30 | 16.2982 | 59.164 | 14.7885 | 3.482 | 3.725
2021-11-02 21:45 | 16.2951 | 59.164 | 14.7875 | 3.478 | 3.721
2021-11-02 22:00 | 16.2948 | 58.993 | 14.787 | 3.478 | 3.721
2021-11-02 22:15 | 16.2948 | 58.993 | 14.7863 | 3.48 | 3.723
2021-11-02 22:30 | 16.293 | 58.82 | 14.7834 | 3.482 | 3.725
2021-11-02 22:45 | 16.296 | 58.82 | 14.7859 | 3.483 | 3.726
2021-11-02 23:00 | 16.2927 | 58.647 | 14.7841 | 3.48 | 3.723
2021-11-02 23:15 | 16.2941 | 58.647 | 14.7837 | 3.484 | 3.727
2021-11-02 23:30 | 16.2941 | 58.647 | 14.782 | 3.488 | 3.731
2021-11-02 23:45 | 16.2938 | 58.476 | 14.7822 | 3.487 | 3.73
2021-11-03 | 16.2998 | 58.476 | 14.7863 | 3.491 | 3.734
2021-11-03 00:15 | 16.3014 | 58.476 | 14.7866 | 3.494 | 3.737
2021-11-03 00:30 | 16.3025 | 58.303 | 14.7849 | 3.501 | 3.744
2021-11-03 00:45 | 16.3054 | 58.303 | 14.7849 | 3.507 | 3.75
2021-11-03 01:00 | 16.3115 | 58.303 | 14.7888 | 3.512 | 3.755
2021-11-03 01:15 | 16.3175 | 58.303 | 14.7888 | 3.526 | 3.769
2021-11-03 01:30 | 16.3172 | 58.131 | 14.7909 | 3.52 | 3.763
2021-11-03 01:45 | 16.3217 | 58.131 | 14.7914 | 3.53 | 3.773
2021-11-03 02:00 | 16.3262 | 58.131 | 14.7904 | 3.543 | 3.786
2021-11-03 02:15 | 16.3307 | 58.131 | 14.7889 | 3.556 | 3.799
2021-11-03 02:30 | 16.3333 | 57.958 | 14.7925 | 3.554 | 3.797
2021-11-03 02:45 | 16.3378 | 57.958 | 14.7921 | 3.565 | 3.808
2021-11-03 03:00 | 16.3423 | 57.958 | 14.7918 | 3.576 | 3.819
2021-11-03 03:15 | 16.3434 | 57.785 | 14.7863 | 3.592 | 3.835
2021-11-03 03:30 | 16.3434 | 57.785 | 14.7827 | 3.6 | 3.843
2021-11-03 03:45 | 16.345 | 57.785 | 14.7805 | 3.609 | 3.852
2021-11-03 04:00 | 16.3465 | 57.785 | 14.7824 | 3.608 | 3.851
2021-11-03 04:15 | 16.3495 | 57.785 | 14.7824 | 3.615 | 3.858
2021-11-03 04:30 | 16.3465 | 57.785 | 14.7751 | 3.625 | 3.868
2021-11-03 04:45 | 16.3446 | 57.614 | 14.7741 | 3.623 | 3.866
2021-11-03 05:00 | 16.3491 | 57.614 | 14.7744 | 3.632 | 3.875
2021-11-03 05:15 | 16.3536 | 57.614 | 14.7776 | 3.635 | 3.878
2021-11-03 05:30 | 16.3566 | 57.614 | 14.7766 | 3.645 | 3.888
2021-11-03 05:45 | 16.3581 | 57.614 | 14.7772 | 3.647 | 3.89
2021-11-03 06:00 | 16.3623 | 57.441 | 14.7783 | 3.654 | 3.897
2021-11-03 06:15 | 16.3653 | 57.441 | 14.7808 | 3.655 | 3.898
2021-11-03 06:30 | 16.3698 | 57.441 | 14.7791 | 3.669 | 3.912
2021-11-03 06:45 | 16.3682 | 57.441 | 14.7754 | 3.674 | 3.917
2021-11-03 07:00 | 16.3653 | 57.441 | 14.7699 | 3.68 | 3.923
2021-11-03 07:15 | 16.3637 | 57.441 | 14.7677 | 3.681 | 3.924
2021-11-03 07:30 | 16.3604 | 57.268 | 14.7696 | 3.669 | 3.912
2021-11-03 07:45 | 16.359 | 57.268 | 14.7624 | 3.683 | 3.926
2021-11-03 08:00 | 16.362 | 57.268 | 14.7648 | 3.684 | 3.927
2021-11-03 08:15 | 16.3649 | 57.268 | 14.7648 | 3.691 | 3.934
2021-11-03 08:30 | 16.362 | 57.268 | 14.7651 | 3.683 | 3.926
2021-11-03 08:45 | 16.3604 | 57.268 | 14.7659 | 3.678 | 3.921
2021-11-03 09:00 | 16.3604 | 57.268 | 14.7673 | 3.675 | 3.918
2021-11-03 09:15 | 16.3616 | 57.096 | 14.7666 | 3.679 | 3.922
2021-11-03 09:30 | 16.3601 | 57.096 | 14.7657 | 3.678 | 3.921
2021-11-03 09:45 | 16.3571 | 57.096 | 14.765 | 3.672 | 3.915
2021-11-03 10:00 | 16.3601 | 57.096 | 14.766 | 3.677 | 3.92
2021-11-03 10:15 | 16.3542 | 57.096 | 14.7638 | 3.668 | 3.911
2021-11-03 10:30 | 16.3466 | 57.096 | 14.7567 | 3.667 | 3.91
2021-11-03 10:45 | 16.3439 | 57.268 | 14.7524 | 3.671 | 3.914
2021-11-03 11:00 | 16.3379 | 57.268 | 14.7531 | 3.656 | 3.899
2021-11-03 11:15 | 16.3379 | 57.268 | 14.7537 | 3.654 | 3.897
2021-11-03 11:30 | 16.3308 | 57.441 | 14.7438 | 3.661 | 3.904
2021-11-03 11:45 | 16.3263 | 57.441 | 14.7445 | 3.649 | 3.892
2021-11-03 12:00 | 16.3202 | 57.441 | 14.7434 | 3.637 | 3.88
2021-11-03 12:15 | 16.3176 | 57.614 | 14.7379 | 3.644 | 3.887
2021-11-03 12:30 | 16.3131 | 57.614 | 14.7344 | 3.642 | 3.885
2021-11-03 12:45 | 16.3105 | 57.785 | 14.7342 | 3.636 | 3.879
2021-11-03 13:00 | 16.3089 | 57.785 | 14.7345 | 3.632 | 3.875
2021-11-03 13:15 | 16.3004 | 57.958 | 14.7329 | 3.616 | 3.859
2021-11-03 13:30 | 16.2962 | 58.131 | 14.726 | 3.622 | 3.865
2021-11-03 13:45 | 16.2935 | 58.303 | 14.7244 | 3.62 | 3.863
2021-11-03 14:00 | 16.2867 | 58.647 | 14.7189 | 3.617 | 3.86
2021-11-03 14:15 | 16.2795 | 58.82 | 14.7122 | 3.615 | 3.858
2021-11-03 14:30 | 16.275 | 58.82 | 14.7071 | 3.617 | 3.86
2021-11-03 14:45 | 16.2648 | 58.993 | 14.6996 | 3.61 | 3.853
2021-11-03 15:00 | 16.2592 | 59.164 | 14.6987 | 3.599 | 3.842
2021-11-03 15:15 | 16.2516 | 59.164 | 14.6951 | 3.59 | 3.833
2021-11-03 15:30 | 16.2535 | 59.337 | 14.6962 | 3.592 | 3.835
2021-11-03 15:45 | 16.2434 | 59.508 | 14.6949 | 3.572 | 3.815
2021-11-03 16:00 | 16.2347 | 59.68 | 14.6858 | 3.573 | 3.816
2021-11-03 16:15 | 16.2287 | 59.68 | 14.6801 | 3.572 | 3.815
2021-11-03 16:30 | 16.2306 | 59.851 | 14.6794 | 3.578 | 3.821
2021-11-03 16:45 | 16.22 | 59.851 | 14.6671 | 3.582 | 3.825
2021-11-03 17:00 | 16.208 | 59.851 | 14.6642 | 3.561 | 3.804
2021-11-03 17:15 | 16.199 | 59.851 | 14.6571 | 3.557 | 3.8
2021-11-03 17:30 | 16.1975 | 59.851 | 14.6579 | 3.551 | 3.794
2021-11-03 17:45 | 16.2035 | 59.851 | 14.662 | 3.556 | 3.799
2021-11-03 18:00 | 16.1945 | 59.851 | 14.6587 | 3.543 | 3.786
2021-11-03 18:15 | 16.1885 | 59.851 | 14.6542 | 3.539 | 3.782
2021-11-03 18:30 | 16.1843 | 60.024 | 14.6506 | 3.538 | 3.781
2021-11-03 18:45 | 16.1813 | 60.024 | 14.6474 | 3.538 | 3.781
2021-11-03 19:00 | 16.1964 | 60.024 | 14.6613 | 3.541 | 3.784
2021-11-03 19:15 | 16.1916 | 59.851 | 14.6588 | 3.536 | 3.779
2021-11-03 19:30 | 16.1855 | 59.851 | 14.6556 | 3.529 | 3.772
2021-11-03 19:45 | 16.1945 | 59.851 | 14.6585 | 3.543 | 3.786
2021-11-03 20:00 | 16.19 | 59.851 | 14.6582 | 3.533 | 3.776
2021-11-03 20:15 | 16.1871 | 59.851 | 14.6579 | 3.527 | 3.77
2021-11-03 20:30 | 16.1866 | 59.68 | 14.6594 | 3.523 | 3.766
2021-11-03 20:45 | 16.1836 | 59.68 | 14.659 | 3.517 | 3.76
2021-11-03 21:00 | 16.1836 | 59.68 | 14.6587 | 3.517 | 3.76
2021-11-03 21:15 | 16.1894 | 59.508 | 14.6638 | 3.519 | 3.762
2021-11-03 21:30 | 16.1878 | 59.508 | 14.6671 | 3.508 | 3.751
2021-11-03 21:45 | 16.1894 | 59.508 | 14.6685 | 3.508 | 3.751
2021-11-03 22:00 | 16.1894 | 59.508 | 14.6681 | 3.509 | 3.752
2021-11-03 22:15 | 16.1923 | 59.508 | 14.6717 | 3.507 | 3.75
2021-11-03 22:30 | 16.1939 | 59.508 | 14.6754 | 3.503 | 3.746
2021-11-03 22:45 | 16.1906 | 59.337 | 14.6736 | 3.499 | 3.742
2021-11-03 23:00 | 16.192 | 59.337 | 14.6772 | 3.494 | 3.737
2021-11-03 23:15 | 16.1965 | 59.337 | 14.6823 | 3.493 | 3.736
2021-11-03 23:30 | 16.189 | 59.337 | 14.6765 | 3.489 | 3.732
2021-11-03 23:45 | 16.189 | 59.337 | 14.6762 | 3.489 | 3.732
2021-11-04 | 16.192 | 59.337 | 14.6813 | 3.485 | 3.728
2021-11-04 00:15 | 16.192 | 59.337 | 14.6828 | 3.481 | 3.724
2021-11-04 00:30 | 16.1951 | 59.337 | 14.6845 | 3.484 | 3.727
2021-11-04 00:45 | 16.1932 | 59.164 | 14.6845 | 3.48 | 3.723
2021-11-04 01:00 | 16.1962 | 59.164 | 14.6878 | 3.479 | 3.722
2021-11-04 01:15 | 16.1946 | 59.164 | 14.6871 | 3.477 | 3.72
2021-11-04 01:30 | 16.1991 | 59.164 | 14.6917 | 3.477 | 3.72
2021-11-04 01:45 | 16.2007 | 59.164 | 14.6912 | 3.482 | 3.725
2021-11-04 02:00 | 16.2033 | 58.993 | 14.6941 | 3.481 | 3.724
2021-11-04 02:15 | 16.2019 | 58.993 | 14.6936 | 3.479 | 3.722
2021-11-04 02:30 | 16.1988 | 58.993 | 14.6915 | 3.477 | 3.72
2021-11-04 02:45 | 16.2 | 58.82 | 14.6948 | 3.472 | 3.715
2021-11-04 03:00 | 16.2045 | 58.82 | 14.6962 | 3.479 | 3.722
2021-11-04 03:15 | 16.203 | 58.82 | 14.7013 | 3.464 | 3.707
2021-11-04 03:30 | 16.2059 | 58.82 | 14.7009 | 3.472 | 3.715
2021-11-04 03:45 | 16.2087 | 58.647 | 14.706 | 3.466 | 3.709
2021-11-04 04:00 | 16.2087 | 58.647 | 14.7035 | 3.472 | 3.715
2021-11-04 04:15 | 16.2132 | 58.647 | 14.7064 | 3.476 | 3.719
2021-11-04 04:30 | 16.2116 | 58.647 | 14.7097 | 3.464 | 3.707
2021-11-04 04:45 | 16.2113 | 58.476 | 14.7076 | 3.469 | 3.712
2021-11-04 05:00 | 16.2143 | 58.476 | 14.7107 | 3.468 | 3.711
2021-11-04 05:15 | 16.2143 | 58.476 | 14.7122 | 3.465 | 3.708
2021-11-04 05:30 | 16.2172 | 58.476 | 14.7136 | 3.468 | 3.711
2021-11-04 05:45 | 16.2203 | 58.476 | 14.7209 | 3.459 | 3.702
2021-11-04 06:00 | 16.2245 | 58.303 | 14.7241 | 3.461 | 3.704
2021-11-04 06:15 | 16.2229 | 58.303 | 14.7223 | 3.461 | 3.704
2021-11-04 06:30 | 16.229 | 58.303 | 14.7299 | 3.458 | 3.701
2021-11-04 06:45 | 16.2304 | 58.303 | 14.7332 | 3.454 | 3.697
2021-11-04 07:00 | 16.2394 | 58.303 | 14.7354 | 3.469 | 3.712
2021-11-04 07:15 | 16.2454 | 58.303 | 14.7427 | 3.466 | 3.709
2021-11-04 07:30 | 16.25 | 58.303 | 14.7463 | 3.469 | 3.712
2021-11-04 07:45 | 16.2545 | 58.303 | 14.7463 | 3.479 | 3.722
2021-11-04 08:00 | 16.2616 | 58.131 | 14.7535 | 3.479 | 3.722
2021-11-04 08:15 | 16.2751 | 58.131 | 14.7625 | 3.489 | 3.732
2021-11-04 08:30 | 16.2827 | 58.131 | 14.7643 | 3.502 | 3.745
2021-11-04 08:45 | 16.2917 | 58.131 | 14.7679 | 3.515 | 3.758
2021-11-04 09:00 | 16.2962 | 58.131 | 14.7722 | 3.515 | 3.758
2021-11-04 09:15 | 16.3082 | 58.131 | 14.7748 | 3.537 | 3.78
2021-11-04 09:30 | 16.3231 | 58.131 | 14.7809 | 3.557 | 3.8
2021-11-04 09:45 | 16.3366 | 58.131 | 14.7814 | 3.587 | 3.83
2021-11-04 10:00 | 16.3487 | 58.131 | 14.7894 | 3.597 | 3.84
2021-11-04 10:15 | 16.3621 | 58.131 | 14.7933 | 3.619 | 3.862
2021-11-04 10:30 | 16.3817 | 58.131 | 14.7976 | 3.654 | 3.897
2021-11-04 10:45 | 16.4042 | 58.131 | 14.7988 | 3.703 | 3.946
2021-11-04 11:00 | 16.4267 | 58.131 | 14.8049 | 3.741 | 3.984
2021-11-04 11:15 | 16.4538 | 58.131 | 14.8114 | 3.788 | 4.031
2021-11-04 11:30 | 16.4838 | 58.131 | 14.8146 | 3.85 | 4.093
2021-11-04 11:45 | 16.5153 | 58.131 | 14.8189 | 3.913 | 4.156
2021-11-04 12:00 | 16.5529 | 58.131 | 14.8192 | 3.999 | 4.242
2021-11-04 12:15 | 16.5845 | 58.131 | 14.8233 | 4.062 | 4.305
2021-11-04 12:30 | 16.6131 | 58.131 | 14.8211 | 4.133 | 4.376
2021-11-04 12:45 | 16.631 | 58.131 | 14.8202 | 4.177 | 4.42
2021-11-04 13:00 | 16.6419 | 58.303 | 14.8207 | 4.201 | 4.444
2021-11-04 13:15 | 16.6554 | 58.303 | 14.8221 | 4.229 | 4.472
2021-11-04 13:30 | 16.6705 | 58.303 | 14.8275 | 4.251 | 4.494
2021-11-04 13:45 | 16.6856 | 58.303 | 14.8263 | 4.289 | 4.532
2021-11-04 14:00 | 16.6915 | 58.303 | 14.8265 | 4.302 | 4.545
2021-11-04 14:15 | 16.7005 | 58.303 | 14.8285 | 4.318 | 4.561
2021-11-04 14:30 | 16.7021 | 58.303 | 14.8266 | 4.326 | 4.569
2021-11-04 14:45 | 16.7069 | 58.476 | 14.8242 | 4.343 | 4.586
2021-11-04 15:00 | 16.7114 | 58.476 | 14.8211 | 4.36 | 4.603
2021-11-04 15:15 | 16.7159 | 58.476 | 14.8197 | 4.374 | 4.617
2021-11-04 15:30 | 16.7204 | 58.476 | 14.8133 | 4.399 | 4.642
2021-11-04 15:45 | 16.7265 | 58.476 | 14.8139 | 4.412 | 4.655
2021-11-04 16:00 | 16.731 | 58.476 | 14.8117 | 4.427 | 4.67
2021-11-04 16:15 | 16.7369 | 58.476 | 14.8062 | 4.454 | 4.697
2021-11-04 16:30 | 16.7445 | 58.476 | 14.8002 | 4.485 | 4.728
2021-11-04 16:45 | 16.7565 | 58.476 | 14.8037 | 4.504 | 4.747
2021-11-04 17:00 | 16.7622 | 58.303 | 14.8021 | 4.521 | 4.764
2021-11-04 17:15 | 16.7713 | 58.303 | 14.8021 | 4.542 | 4.785
2021-11-04 17:30 | 16.7787 | 58.303 | 14.7997 | 4.565 | 4.808
2021-11-04 17:45 | 16.7878 | 58.303 | 14.7989 | 4.588 | 4.831
2021-11-04 18:00 | 16.7923 | 58.303 | 14.797 | 4.602 | 4.845
2021-11-04 18:15 | 16.8058 | 58.303 | 14.8011 | 4.624 | 4.867
2021-11-04 18:30 | 16.8103 | 58.303 | 14.7979 | 4.642 | 4.885
2021-11-04 18:45 | 16.8039 | 58.131 | 14.7878 | 4.651 | 4.894
2021-11-04 19:00 | 16.8176 | 58.131 | 14.793 | 4.67 | 4.913
2021-11-04 19:15 | 16.8216 | 57.958 | 14.793 | 4.679 | 4.922
2021-11-04 19:30 | 16.8292 | 57.958 | 14.793 | 4.697 | 4.94
2021-11-04 19:45 | 16.8216 | 57.958 | 14.786 | 4.695 | 4.938
2021-11-04 20:00 | 16.8289 | 57.785 | 14.7879 | 4.708 | 4.951
2021-11-04 20:15 | 16.8303 | 57.785 | 14.7831 | 4.722 | 4.965
2021-11-04 20:30 | 16.8315 | 57.614 | 14.782 | 4.728 | 4.971
2021-11-04 20:45 | 16.8435 | 57.614 | 14.786 | 4.746 | 4.989
2021-11-04 21:00 | 16.8447 | 57.441 | 14.7834 | 4.755 | 4.998
2021-11-04 21:15 | 16.8492 | 57.441 | 14.7801 | 4.773 | 5.016
2021-11-04 21:30 | 16.8608 | 57.268 | 14.7847 | 4.789 | 5.032
2021-11-04 21:45 | 16.8683 | 57.268 | 14.7876 | 4.799 | 5.042
2021-11-04 22:00 | 16.8759 | 57.268 | 14.7898 | 4.812 | 5.055
2021-11-04 22:15 | 16.883 | 57.096 | 14.7956 | 4.815 | 5.058
2021-11-04 22:30 | 16.8905 | 57.096 | 14.7997 | 4.823 | 5.066
2021-11-04 22:45 | 16.8905 | 57.096 | 14.795 | 4.834 | 5.077
2021-11-04 23:00 | 16.8921 | 57.096 | 14.7972 | 4.832 | 5.075
2021-11-04 23:15 | 16.8936 | 57.096 | 14.7943 | 4.842 | 5.085
2021-11-04 23:30 | 16.8992 | 56.923 | 14.7979 | 4.847 | 5.09
2021-11-04 23:45 | 16.9037 | 56.923 | 14.7997 | 4.853 | 5.096
2021-11-05 | 16.9082 | 56.923 | 14.803 | 4.856 | 5.099
2021-11-05 00:15 | 16.9143 | 56.923 | 14.8047 | 4.866 | 5.109
2021-11-05 00:30 | 16.9127 | 56.923 | 14.8004 | 4.872 | 5.115
2021-11-05 00:45 | 16.9202 | 56.923 | 14.8014 | 4.887 | 5.13
2021-11-05 01:00 | 16.9247 | 56.923 | 14.8028 | 4.895 | 5.138
2021-11-05 01:15 | 16.9245 | 56.75 | 14.8026 | 4.895 | 5.138
2021-11-05 01:30 | 16.9245 | 56.75 | 14.8007 | 4.899 | 5.142
2021-11-05 01:45 | 16.9259 | 56.75 | 14.8011 | 4.901 | 5.144
2021-11-05 02:00 | 16.9275 | 56.75 | 14.7992 | 4.909 | 5.152
2021-11-05 02:15 | 16.9259 | 56.75 | 14.7992 | 4.906 | 5.149
2021-11-05 02:30 | 16.9195 | 56.577 | 14.7888 | 4.915 | 5.158
2021-11-05 02:45 | 16.9181 | 56.577 | 14.7859 | 4.918 | 5.161
2021-11-05 03:00 | 16.9211 | 56.577 | 14.7888 | 4.919 | 5.162
2021-11-05 03:15 | 16.9256 | 56.577 | 14.7946 | 4.916 | 5.159
2021-11-05 03:30 | 16.9252 | 56.404 | 14.7931 | 4.918 | 5.161
2021-11-05 03:45 | 16.9237 | 56.404 | 14.7878 | 4.927 | 5.17
2021-11-05 04:00 | 16.9207 | 56.404 | 14.7805 | 4.937 | 5.18
2021-11-05 04:15 | 16.9192 | 56.404 | 14.7841 | 4.925 | 5.168
2021-11-05 04:30 | 16.9268 | 56.404 | 14.7863 | 4.937 | 5.18
2021-11-05 04:45 | 16.9237 | 56.404 | 14.7827 | 4.939 | 5.182
2021-11-05 05:00 | 16.9263 | 56.23 | 14.7791 | 4.953 | 5.196
2021-11-05 05:15 | 16.9308 | 56.23 | 14.7791 | 4.963 | 5.206
2021-11-05 05:30 | 16.9324 | 56.23 | 14.7773 | 4.971 | 5.214
2021-11-05 05:45 | 16.9324 | 56.23 | 14.7718 | 4.984 | 5.227
2021-11-05 06:00 | 16.9339 | 56.23 | 14.7718 | 4.987 | 5.23
2021-11-05 06:15 | 16.9294 | 56.23 | 14.7682 | 4.985 | 5.228
2021-11-05 06:30 | 16.9308 | 56.23 | 14.7646 | 4.997 | 5.24
2021-11-05 06:45 | 16.9369 | 56.23 | 14.7646 | 5.011 | 5.254
2021-11-05 07:00 | 16.94 | 56.23 | 14.7628 | 5.022 | 5.265
2021-11-05 07:15 | 16.94 | 56.23 | 14.7628 | 5.022 | 5.265
2021-11-05 07:30 | 16.9429 | 56.23 | 14.7628 | 5.029 | 5.272
2021-11-05 07:45 | 16.9474 | 56.23 | 14.7609 | 5.043 | 5.286
2021-11-05 08:00 | 16.9474 | 56.23 | 14.7628 | 5.039 | 5.282
2021-11-05 08:15 | 16.9504 | 56.23 | 14.7632 | 5.045 | 5.288
2021-11-05 08:30 | 16.9575 | 56.057 | 14.7654 | 5.056 | 5.299
2021-11-05 08:45 | 16.9594 | 56.23 | 14.7657 | 5.06 | 5.303
2021-11-05 09:00 | 16.961 | 56.23 | 14.7643 | 5.067 | 5.31
2021-11-05 09:15 | 16.9759 | 56.23 | 14.7698 | 5.089 | 5.332
2021-11-05 09:30 | 16.9771 | 56.057 | 14.7725 | 5.085 | 5.328
2021-11-05 09:45 | 16.9851 | 56.23 | 14.7759 | 5.096 | 5.339
2021-11-05 10:00 | 16.9926 | 56.23 | 14.778 | 5.108 | 5.351
2021-11-05 10:15 | 16.9941 | 56.23 | 14.7762 | 5.116 | 5.359
2021-11-05 10:30 | 17.0028 | 56.057 | 14.778 | 5.132 | 5.375
2021-11-05 10:45 | 17.0073 | 56.057 | 14.7802 | 5.137 | 5.38
2021-11-05 11:00 | 17.0132 | 56.057 | 14.7783 | 5.155 | 5.398
2021-11-05 11:15 | 17.0212 | 56.23 | 14.7783 | 5.174 | 5.417
2021-11-05 11:30 | 17.0271 | 56.23 | 14.7788 | 5.186 | 5.429
2021-11-05 11:45 | 17.0316 | 56.23 | 14.7791 | 5.196 | 5.439
2021-11-05 12:00 | 17.0392 | 56.23 | 14.778 | 5.216 | 5.459
2021-11-05 12:15 | 17.0347 | 56.23 | 14.7741 | 5.214 | 5.457
2021-11-05 12:30 | 17.0408 | 56.23 | 14.7715 | 5.234 | 5.477
2021-11-05 12:45 | 17.0422 | 56.23 | 14.773 | 5.234 | 5.477
2021-11-05 13:00 | 17.0467 | 56.23 | 14.7698 | 5.252 | 5.495
2021-11-05 13:15 | 17.0483 | 56.23 | 14.7669 | 5.263 | 5.506
2021-11-05 13:30 | 17.0453 | 56.23 | 14.7596 | 5.272 | 5.515
2021-11-05 13:45 | 17.0408 | 56.23 | 14.7577 | 5.266 | 5.509
2021-11-05 14:00 | 17.0392 | 56.23 | 14.7545 | 5.27 | 5.513
2021-11-05 14:15 | 17.0483 | 56.23 | 14.7548 | 5.29 | 5.533
2021-11-05 14:30 | 17.0453 | 56.23 | 14.7553 | 5.282 | 5.525
2021-11-05 14:45 | 17.0422 | 56.23 | 14.7506 | 5.286 | 5.529
2021-11-05 15:00 | 17.0427 | 56.404 | 14.7492 | 5.29 | 5.533
2021-11-05 15:15 | 17.038 | 56.404 | 14.7458 | 5.287 | 5.53
2021-11-05 15:30 | 17.0366 | 56.404 | 14.7499 | 5.275 | 5.518
2021-11-05 15:45 | 17.0335 | 56.404 | 14.748 | 5.272 | 5.515
2021-11-05 16:00 | 17.0366 | 56.404 | 14.748 | 5.279 | 5.522
2021-11-05 16:15 | 17.0335 | 56.404 | 14.7499 | 5.268 | 5.511
2021-11-05 16:30 | 17.0245 | 56.404 | 14.7463 | 5.255 | 5.498
2021-11-05 16:45 | 17.0231 | 56.404 | 14.7463 | 5.252 | 5.495
2021-11-05 17:00 | 17.02 | 56.404 | 14.7427 | 5.253 | 5.496
2021-11-05 17:15 | 17.0181 | 56.23 | 14.7441 | 5.245 | 5.488
2021-11-05 17:30 | 17.0106 | 56.23 | 14.7405 | 5.236 | 5.479
2021-11-05 17:45 | 17.0061 | 56.23 | 14.7368 | 5.234 | 5.477
2021-11-05 18:00 | 17.0031 | 56.23 | 14.7347 | 5.232 | 5.475
2021-11-05 18:15 | 16.9986 | 56.23 | 14.7379 | 5.215 | 5.458
2021-11-05 18:30 | 16.9971 | 56.23 | 14.739 | 5.209 | 5.452
2021-11-05 18:45 | 16.9941 | 56.23 | 14.7379 | 5.204 | 5.447
2021-11-05 19:00 | 16.9877 | 56.057 | 14.7345 | 5.197 | 5.44
2021-11-05 19:15 | 16.9862 | 56.057 | 14.7371 | 5.188 | 5.431
2021-11-05 19:30 | 16.9862 | 56.057 | 14.74 | 5.181 | 5.424
2021-11-05 19:45 | 16.9787 | 56.057 | 14.7418 | 5.16 | 5.403
2021-11-05 20:00 | 16.9723 | 55.884 | 14.7428 | 5.143 | 5.386
2021-11-05 20:15 | 16.9752 | 55.884 | 14.744 | 5.147 | 5.39
2021-11-05 20:30 | 16.9723 | 55.884 | 14.745 | 5.138 | 5.381
2021-11-05 20:45 | 16.9662 | 55.884 | 14.7442 | 5.125 | 5.368
2021-11-05 21:00 | 16.9598 | 55.711 | 14.7438 | 5.112 | 5.355
2021-11-05 21:15 | 16.9584 | 55.711 | 14.7457 | 5.104 | 5.347
2021-11-05 21:30 | 16.9568 | 55.711 | 14.7508 | 5.089 | 5.332
2021-11-05 21:45 | 16.9553 | 55.711 | 14.7489 | 5.09 | 5.333
2021-11-05 22:00 | 16.943 | 55.537 | 14.7493 | 5.06 | 5.303
2021-11-05 22:15 | 16.943 | 55.537 | 14.7496 | 5.059 | 5.302
2021-11-05 22:30 | 16.94 | 55.537 | 14.7518 | 5.047 | 5.29
2021-11-05 22:45 | 16.9384 | 55.537 | 14.7558 | 5.034 | 5.277
2021-11-05 23:00 | 16.94 | 55.537 | 14.7617 | 5.025 | 5.268
2021-11-05 23:15 | 16.9381 | 55.364 | 14.7598 | 5.025 | 5.268
2021-11-05 23:30 | 16.935 | 55.364 | 14.7617 | 5.013 | 5.256
2021-11-05 23:45 | 16.932 | 55.364 | 14.7634 | 5.002 | 5.245
2021-11-06 | 16.9246 | 55.364 | 14.758 | 4.998 | 5.241
2021-11-06 00:15 | 16.9201 | 55.364 | 14.7561 | 4.992 | 5.235
2021-11-06 00:30 | 16.914 | 55.364 | 14.7561 | 4.977 | 5.22
2021-11-06 00:45 | 16.911 | 55.364 | 14.7544 | 4.974 | 5.217
2021-11-06 01:00 | 16.911 | 55.364 | 14.7598 | 4.962 | 5.205
2021-11-06 01:15 | 16.9031 | 55.189 | 14.7585 | 4.947 | 5.19
2021-11-06 01:30 | 16.9017 | 55.189 | 14.7573 | 4.946 | 5.189
2021-11-06 01:45 | 16.9017 | 55.189 | 14.758 | 4.945 | 5.188
2021-11-06 02:00 | 16.8986 | 55.189 | 14.7585 | 4.937 | 5.18
2021-11-06 02:15 | 16.8956 | 55.189 | 14.7621 | 4.921 | 5.164
2021-11-06 02:30 | 16.8941 | 55.189 | 14.7606 | 4.921 | 5.164
2021-11-06 02:45 | 16.8896 | 55.189 | 14.7606 | 4.911 | 5.154
2021-11-06 03:00 | 16.888 | 55.189 | 14.7664 | 4.894 | 5.137
2021-11-06 03:15 | 16.8911 | 55.189 | 14.766 | 4.902 | 5.145
2021-11-06 03:30 | 16.9001 | 55.189 | 14.7788 | 4.893 | 5.136
2021-11-06 03:45 | 16.9031 | 55.189 | 14.7805 | 4.896 | 5.139
2021-11-06 04:00 | 16.9001 | 55.189 | 14.7808 | 4.888 | 5.131
2021-11-06 04:15 | 16.8941 | 55.189 | 14.7782 | 4.881 | 5.124
2021-11-06 04:30 | 16.8892 | 55.017 | 14.7779 | 4.87 | 5.113
2021-11-06 04:45 | 16.8878 | 55.017 | 14.7757 | 4.872 | 5.115
2021-11-06 05:00 | 16.8847 | 55.017 | 14.7721 | 4.873 | 5.116
2021-11-06 05:15 | 16.8817 | 55.017 | 14.7757 | 4.858 | 5.101
2021-11-06 05:30 | 16.8817 | 55.017 | 14.7757 | 4.858 | 5.101
2021-11-06 05:45 | 16.8788 | 55.017 | 14.7775 | 4.847 | 5.09
2021-11-06 06:00 | 16.8802 | 55.017 | 14.7779 | 4.849 | 5.092
2021-11-06 06:15 | 16.8741 | 55.017 | 14.7779 | 4.835 | 5.078
2021-11-06 06:30 | 16.8757 | 55.017 | 14.7796 | 4.835 | 5.078
2021-11-06 06:45 | 16.8741 | 55.017 | 14.7792 | 4.832 | 5.075
2021-11-06 07:00 | 16.8724 | 54.842 | 14.7828 | 4.82 | 5.063
2021-11-06 07:15 | 16.8693 | 54.842 | 14.7825 | 4.814 | 5.057
2021-11-06 07:30 | 16.8663 | 54.842 | 14.7825 | 4.807 | 5.05
2021-11-06 07:45 | 16.8693 | 54.842 | 14.7843 | 4.81 | 5.053
2021-11-06 08:00 | 16.8663 | 54.842 | 14.7862 | 4.798 | 5.041
2021-11-06 08:15 | 16.8648 | 54.842 | 14.7901 | 4.786 | 5.029
2021-11-06 08:30 | 16.8632 | 54.842 | 14.7905 | 4.781 | 5.024
2021-11-06 08:45 | 16.8632 | 54.842 | 14.7944 | 4.772 | 5.015
2021-11-06 09:00 | 16.8588 | 54.842 | 14.7949 | 4.761 | 5.004
2021-11-06 09:15 | 16.8573 | 54.842 | 14.7975 | 4.751 | 4.994
2021-11-06 09:30 | 16.8528 | 54.842 | 14.7963 | 4.744 | 4.987
2021-11-06 09:45 | 16.8543 | 54.842 | 14.7972 | 4.745 | 4.988
2021-11-06 10:00 | 16.8512 | 54.842 | 14.7982 | 4.736 | 4.979
2021-11-06 10:15 | 16.8453 | 54.842 | 14.7998 | 4.718 | 4.961
2021-11-06 10:30 | 16.8453 | 54.842 | 14.8008 | 4.716 | 4.959
2021-11-06 10:45 | 16.8438 | 54.842 | 14.8063 | 4.7 | 4.943
2021-11-06 11:00 | 16.8392 | 54.842 | 14.802 | 4.699 | 4.942
2021-11-06 11:15 | 16.8392 | 54.842 | 14.8063 | 4.689 | 4.932
2021-11-06 11:30 | 16.8377 | 54.842 | 14.8102 | 4.677 | 4.92
2021-11-06 11:45 | 16.8366 | 55.017 | 14.8099 | 4.675 | 4.918
2021-11-06 12:00 | 16.8351 | 55.017 | 14.8117 | 4.667 | 4.91
2021-11-06 12:15 | 16.8306 | 55.017 | 14.8153 | 4.649 | 4.892
2021-11-06 12:30 | 16.8321 | 55.017 | 14.8168 | 4.649 | 4.892
2021-11-06 12:45 | 16.8264 | 55.189 | 14.8143 | 4.641 | 4.884
2021-11-06 13:00 | 16.825 | 55.189 | 14.8143 | 4.638 | 4.881
2021-11-06 13:15 | 16.8219 | 55.189 | 14.8172 | 4.624 | 4.867
2021-11-06 13:30 | 16.8177 | 55.364 | 14.8165 | 4.616 | 4.859
2021-11-06 13:45 | 16.8132 | 55.364 | 14.812 | 4.616 | 4.859
2021-11-06 14:00 | 16.812 | 55.537 | 14.8131 | 4.611 | 4.854
2021-11-06 14:15 | 16.8047 | 55.537 | 14.8128 | 4.594 | 4.837
2021-11-06 14:30 | 16.8064 | 55.711 | 14.813 | 4.598 | 4.841
2021-11-06 14:45 | 16.8023 | 55.884 | 14.8089 | 4.598 | 4.841
2021-11-06 15:00 | 16.7993 | 55.884 | 14.8099 | 4.589 | 4.832
2021-11-06 15:15 | 16.7978 | 55.884 | 14.8082 | 4.589 | 4.832
2021-11-06 15:30 | 16.7948 | 55.884 | 14.8052 | 4.589 | 4.832
2021-11-06 15:45 | 16.7936 | 56.057 | 14.8023 | 4.593 | 4.836
2021-11-06 16:00 | 16.7951 | 56.057 | 14.8055 | 4.589 | 4.832
2021-11-06 16:15 | 16.7936 | 56.057 | 14.8057 | 4.585 | 4.828
2021-11-06 16:30 | 16.7936 | 56.057 | 14.8089 | 4.578 | 4.821
2021-11-06 16:45 | 16.7936 | 56.057 | 14.8088 | 4.578 | 4.821
2021-11-06 17:00 | 16.7967 | 56.057 | 14.8115 | 4.579 | 4.822
2021-11-06 17:15 | 16.8012 | 56.057 | 14.8127 | 4.587 | 4.83
2021-11-06 17:30 | 16.7981 | 56.057 | 14.8115 | 4.582 | 4.825
2021-11-06 17:45 | 16.7993 | 55.884 | 14.813 | 4.582 | 4.825
2021-11-06 18:00 | 16.7993 | 55.884 | 14.815 | 4.577 | 4.82
2021-11-06 18:15 | 16.799 | 55.711 | 14.8121 | 4.583 | 4.826
2021-11-06 18:30 | 16.7974 | 55.711 | 14.8153 | 4.572 | 4.815
2021-11-06 18:45 | 16.7941 | 55.537 | 14.8157 | 4.563 | 4.806
2021-11-06 19:00 | 16.791 | 55.537 | 14.8185 | 4.55 | 4.793
2021-11-06 19:15 | 16.7881 | 55.537 | 14.8202 | 4.539 | 4.782
2021-11-06 19:30 | 16.7877 | 55.364 | 14.8181 | 4.543 | 4.786
2021-11-06 19:45 | 16.7877 | 55.364 | 14.8197 | 4.54 | 4.783
2021-11-06 20:00 | 16.7846 | 55.364 | 14.8178 | 4.537 | 4.78
2021-11-06 20:15 | 16.7829 | 55.189 | 14.8185 | 4.531 | 4.774
2021-11-06 20:30 | 16.7799 | 55.189 | 14.8173 | 4.527 | 4.77
2021-11-06 20:45 | 16.7794 | 55.017 | 14.8216 | 4.516 | 4.759
2021-11-06 21:00 | 16.778 | 55.017 | 14.8179 | 4.521 | 4.764
2021-11-06 21:15 | 16.778 | 55.017 | 14.8226 | 4.51 | 4.753
2021-11-06 21:30 | 16.7775 | 54.842 | 14.8236 | 4.507 | 4.75
2021-11-06 21:45 | 16.7761 | 54.842 | 14.8236 | 4.504 | 4.747
2021-11-06 22:00 | 16.7746 | 54.842 | 14.8298 | 4.486 | 4.729
2021-11-06 22:15 | 16.7746 | 54.842 | 14.8284 | 4.489 | 4.732
2021-11-06 22:30 | 16.7701 | 54.842 | 14.8281 | 4.48 | 4.723
2021-11-06 22:45 | 16.7713 | 54.669 | 14.8303 | 4.477 | 4.72
2021-11-06 23:00 | 16.7697 | 54.669 | 14.8342 | 4.465 | 4.708
2021-11-06 23:15 | 16.7727 | 54.669 | 14.8382 | 4.462 | 4.705
2021-11-06 23:30 | 16.7682 | 54.669 | 14.8378 | 4.453 | 4.696
2021-11-06 23:45 | 16.7682 | 54.669 | 14.8356 | 4.458 | 4.701
2021-11-07 | 16.7667 | 54.669 | 14.8363 | 4.453 | 4.696
2021-11-07 00:15 | 16.7652 | 54.669 | 14.8323 | 4.459 | 4.702
2021-11-07 00:30 | 16.7619 | 54.495 | 14.8374 | 4.439 | 4.682
2021-11-07 00:45 | 16.7633 | 54.495 | 14.8369 | 4.444 | 4.687
2021-11-07 01:00 | 16.7574 | 54.495 | 14.8369 | 4.43 | 4.673
2021-11-07 01:15 | 16.7558 | 54.495 | 14.835 | 4.43 | 4.673
2021-11-07 01:30 | 16.7543 | 54.495 | 14.8374 | 4.422 | 4.665
2021-11-07 01:45 | 16.7498 | 54.495 | 14.8363 | 4.414 | 4.657
2021-11-07 02:00 | 16.7484 | 54.495 | 14.8366 | 4.41 | 4.653
2021-11-07 02:15 | 16.7449 | 54.322 | 14.834 | 4.408 | 4.651
2021-11-07 02:30 | 16.742 | 54.322 | 14.835 | 4.399 | 4.642
2021-11-07 02:45 | 16.7359 | 54.322 | 14.8343 | 4.386 | 4.629
2021-11-07 03:00 | 16.7356 | 54.147 | 14.8321 | 4.391 | 4.634
2021-11-07 03:15 | 16.7311 | 54.147 | 14.8327 | 4.379 | 4.622
2021-11-07 03:30 | 16.7295 | 54.147 | 14.8323 | 4.376 | 4.619
2021-11-07 03:45 | 16.7281 | 54.147 | 14.8337 | 4.37 | 4.613
2021-11-07 04:00 | 16.7262 | 53.973 | 14.8333 | 4.366 | 4.609
2021-11-07 04:15 | 16.7262 | 53.973 | 14.8329 | 4.367 | 4.61
2021-11-07 04:30 | 16.7217 | 53.973 | 14.8321 | 4.359 | 4.602
2021-11-07 04:45 | 16.7202 | 53.973 | 14.8303 | 4.36 | 4.603
2021-11-07 05:00 | 16.7214 | 53.798 | 14.8339 | 4.354 | 4.597
2021-11-07 05:15 | 16.7214 | 53.798 | 14.839 | 4.342 | 4.585
2021-11-07 05:30 | 16.7243 | 53.798 | 14.8411 | 4.344 | 4.587
2021-11-07 05:45 | 16.7214 | 53.798 | 14.8411 | 4.337 | 4.58
2021-11-07 06:00 | 16.7243 | 53.798 | 14.8443 | 4.336 | 4.579
2021-11-07 06:15 | 16.7224 | 53.623 | 14.8458 | 4.329 | 4.572
2021-11-07 06:30 | 16.721 | 53.623 | 14.8472 | 4.322 | 4.565
2021-11-07 06:45 | 16.7179 | 53.623 | 14.849 | 4.311 | 4.554
2021-11-07 07:00 | 16.715 | 53.623 | 14.8485 | 4.305 | 4.548
2021-11-07 07:15 | 16.715 | 53.623 | 14.8464 | 4.31 | 4.553
2021-11-07 07:30 | 16.712 | 53.623 | 14.8459 | 4.304 | 4.547
2021-11-07 07:45 | 16.712 | 53.623 | 14.8478 | 4.3 | 4.543
2021-11-07 08:00 | 16.7101 | 53.449 | 14.8495 | 4.292 | 4.535
2021-11-07 08:15 | 16.7101 | 53.449 | 14.8517 | 4.287 | 4.53
2021-11-07 08:30 | 16.7086 | 53.449 | 14.85 | 4.287 | 4.53
2021-11-07 08:45 | 16.7056 | 53.449 | 14.8522 | 4.275 | 4.518
2021-11-07 09:00 | 16.707 | 53.449 | 14.853 | 4.277 | 4.52
2021-11-07 09:15 | 16.7041 | 53.449 | 14.8582 | 4.258 | 4.501
2021-11-07 09:30 | 16.7041 | 53.449 | 14.86 | 4.254 | 4.497
2021-11-07 09:45 | 16.7041 | 53.449 | 14.8617 | 4.25 | 4.493
2021-11-07 10:00 | 16.7011 | 53.449 | 14.8616 | 4.243 | 4.486
2021-11-07 10:15 | 16.7011 | 53.449 | 14.8632 | 4.239 | 4.482
2021-11-07 10:30 | 16.6996 | 53.449 | 14.8648 | 4.232 | 4.475
2021-11-07 10:45 | 16.6966 | 53.449 | 14.8645 | 4.226 | 4.469
2021-11-07 11:00 | 16.6921 | 53.449 | 14.8616 | 4.222 | 4.465
2021-11-07 11:15 | 16.6895 | 53.623 | 14.863 | 4.213 | 4.456
2021-11-07 11:30 | 16.6864 | 53.623 | 14.8587 | 4.216 | 4.459
2021-11-07 11:45 | 16.6822 | 53.798 | 14.8623 | 4.198 | 4.441
2021-11-07 12:00 | 16.6782 | 53.973 | 14.8591 | 4.196 | 4.439
2021-11-07 12:15 | 16.6766 | 53.973 | 14.8581 | 4.195 | 4.438
2021-11-07 12:30 | 16.6695 | 54.147 | 14.8555 | 4.184 | 4.427
2021-11-07 12:45 | 16.6653 | 54.322 | 14.8504 | 4.186 | 4.429
2021-11-07 13:00 | 16.6627 | 54.495 | 14.8491 | 4.183 | 4.426
2021-11-07 13:15 | 16.6556 | 54.669 | 14.8479 | 4.17 | 4.413
2021-11-07 13:30 | 16.6525 | 54.669 | 14.8446 | 4.17 | 4.413
2021-11-07 13:45 | 16.6483 | 54.842 | 14.8475 | 4.154 | 4.397
2021-11-07 14:00 | 16.6442 | 55.017 | 14.8462 | 4.147 | 4.39
2021-11-07 14:15 | 16.6415 | 55.189 | 14.8458 | 4.142 | 4.385
2021-11-07 14:30 | 16.637 | 55.189 | 14.8429 | 4.138 | 4.381
2021-11-07 14:45 | 16.6313 | 55.364 | 14.8411 | 4.129 | 4.372
2021-11-07 15:00 | 16.6299 | 55.364 | 14.8369 | 4.136 | 4.379
2021-11-07 15:15 | 16.6257 | 55.537 | 14.8345 | 4.132 | 4.375
2021-11-07 15:30 | 16.6183 | 55.537 | 14.8313 | 4.122 | 4.365
2021-11-07 15:45 | 16.6155 | 55.711 | 14.8323 | 4.113 | 4.356
2021-11-07 16:00 | 16.6096 | 55.711 | 14.8258 | 4.115 | 4.358
2021-11-07 16:15 | 16.6065 | 55.711 | 14.8295 | 4.099 | 4.342
2021-11-07 16:30 | 16.6051 | 55.711 | 14.8281 | 4.099 | 4.342
2021-11-07 16:45 | 16.6065 | 55.711 | 14.8279 | 4.103 | 4.346
2021-11-07 17:00 | 16.6036 | 55.711 | 14.8259 | 4.101 | 4.344
2021-11-07 17:15 | 16.599 | 55.711 | 14.8227 | 4.097 | 4.34
2021-11-07 17:30 | 16.599 | 55.711 | 14.8217 | 4.1 | 4.343
2021-11-07 17:45 | 16.5928 | 55.537 | 14.8211 | 4.087 | 4.33
2021-11-07 18:00 | 16.5897 | 55.537 | 14.8179 | 4.087 | 4.33
2021-11-07 18:15 | 16.5909 | 55.364 | 14.8211 | 4.082 | 4.325
2021-11-07 18:30 | 16.589 | 55.189 | 14.8187 | 4.084 | 4.327
2021-11-07 18:45 | 16.589 | 55.189 | 14.8214 | 4.077 | 4.32
2021-11-07 19:00 | 16.5901 | 55.017 | 14.8224 | 4.078 | 4.321
2021-11-07 19:15 | 16.5871 | 55.017 | 14.823 | 4.069 | 4.312
2021-11-07 19:30 | 16.5868 | 54.842 | 14.8258 | 4.062 | 4.305
2021-11-07 19:45 | 16.5868 | 54.842 | 14.8258 | 4.062 | 4.305
2021-11-07 20:00 | 16.5819 | 54.669 | 14.8256 | 4.051 | 4.294
2021-11-07 20:15 | 16.579 | 54.669 | 14.8226 | 4.051 | 4.294
2021-11-07 20:30 | 16.5726 | 54.495 | 14.8214 | 4.039 | 4.282
2021-11-07 20:45 | 16.571 | 54.495 | 14.8239 | 4.03 | 4.273
2021-11-07 21:00 | 16.5707 | 54.322 | 14.8208 | 4.036 | 4.279
2021-11-07 21:15 | 16.5677 | 54.322 | 14.8214 | 4.028 | 4.271
2021-11-07 21:30 | 16.5629 | 54.147 | 14.8221 | 4.015 | 4.258
2021-11-07 21:45 | 16.5598 | 54.147 | 14.8176 | 4.019 | 4.262
2021-11-07 22:00 | 16.5595 | 53.973 | 14.8195 | 4.014 | 4.257
2021-11-07 22:15 | 16.5595 | 53.973 | 14.8201 | 4.012 | 4.255
2021-11-07 22:30 | 16.5565 | 53.973 | 14.8188 | 4.008 | 4.251
2021-11-07 22:45 | 16.5501 | 53.798 | 14.8185 | 3.994 | 4.237
2021-11-07 23:00 | 16.5516 | 53.798 | 14.8198 | 3.995 | 4.238
2021-11-07 23:15 | 16.5487 | 53.798 | 14.8217 | 3.984 | 4.227
2021-11-07 23:30 | 16.5452 | 53.623 | 14.8181 | 3.984 | 4.227
2021-11-07 23:45 | 16.5423 | 53.623 | 14.8136 | 3.988 | 4.231
2021-11-08 | 16.5362 | 53.623 | 14.8131 | 3.974 | 4.217
2021-11-08 00:15 | 16.5329 | 53.449 | 14.8114 | 3.971 | 4.214
2021-11-08 00:30 | 16.53 | 53.449 | 14.8131 | 3.96 | 4.203
2021-11-08 00:45 | 16.5284 | 53.449 | 14.8114 | 3.96 | 4.203
2021-11-08 01:00 | 16.525 | 53.274 | 14.811 | 3.954 | 4.197
2021-11-08 01:15 | 16.522 | 53.274 | 14.8092 | 3.951 | 4.194
2021-11-08 01:30 | 16.516 | 53.274 | 14.8056 | 3.945 | 4.188
2021-11-08 01:45 | 16.5127 | 53.1 | 14.8046 | 3.94 | 4.183
2021-11-08 02:00 | 16.5082 | 53.1 | 14.804 | 3.931 | 4.174
2021-11-08 02:15 | 16.5051 | 53.1 | 14.8012 | 3.93 | 4.173
2021-11-08 02:30 | 16.5021 | 53.1 | 14.8008 | 3.924 | 4.167
2021-11-08 02:45 | 16.4988 | 52.925 | 14.7986 | 3.922 | 4.165
2021-11-08 03:00 | 16.4973 | 52.925 | 14.7969 | 3.922 | 4.165
2021-11-08 03:15 | 16.4912 | 52.925 | 14.793 | 3.917 | 4.16
2021-11-08 03:30 | 16.4838 | 52.925 | 14.7875 | 3.913 | 4.156
2021-11-08 03:45 | 16.4789 | 52.75 | 14.7847 | 3.908 | 4.151
2021-11-08 04:00 | 16.473 | 52.75 | 14.7841 | 3.896 | 4.139
2021-11-08 04:15 | 16.4654 | 52.75 | 14.7809 | 3.885 | 4.128
2021-11-08 04:30 | 16.4651 | 52.576 | 14.7791 | 3.889 | 4.132
2021-11-08 04:45 | 16.4606 | 52.576 | 14.7769 | 3.884 | 4.127
2021-11-08 05:00 | 16.4561 | 52.576 | 14.7728 | 3.883 | 4.126
2021-11-08 05:15 | 16.4471 | 52.576 | 14.7676 | 3.874 | 4.117
2021-11-08 05:30 | 16.4408 | 52.401 | 14.7618 | 3.873 | 4.116
2021-11-08 05:45 | 16.4377 | 52.401 | 14.7603 | 3.869 | 4.112
2021-11-08 06:00 | 16.4358 | 52.225 | 14.7603 | 3.865 | 4.108
2021-11-08 06:15 | 16.4299 | 52.225 | 14.7582 | 3.856 | 4.099
2021-11-08 06:30 | 16.4254 | 52.225 | 14.7572 | 3.848 | 4.091
2021-11-08 06:45 | 16.4193 | 52.225 | 14.7464 | 3.859 | 4.102
2021-11-08 07:00 | 16.4131 | 52.05 | 14.7445 | 3.849 | 4.092
2021-11-08 07:15 | 16.41 | 52.05 | 14.7467 | 3.837 | 4.08
2021-11-08 07:30 | 16.4115 | 52.05 | 14.7503 | 3.832 | 4.075
2021-11-08 07:45 | 16.407 | 52.05 | 14.7456 | 3.832 | 4.075
2021-11-08 08:00 | 16.4067 | 51.874 | 14.7477 | 3.827 | 4.07
2021-11-08 08:15 | 16.4067 | 51.874 | 14.7486 | 3.825 | 4.068
2021-11-08 08:30 | 16.3977 | 51.874 | 14.745 | 3.812 | 4.055
2021-11-08 08:45 | 16.3932 | 51.874 | 14.739 | 3.816 | 4.059
2021-11-08 09:00 | 16.3932 | 51.874 | 14.7392 | 3.815 | 4.058
2021-11-08 09:15 | 16.3977 | 51.874 | 14.7427 | 3.818 | 4.061
2021-11-08 09:30 | 16.3946 | 51.874 | 14.7456 | 3.804 | 4.047
2021-11-08 09:45 | 16.3932 | 51.874 | 14.7476 | 3.796 | 4.039
2021-11-08 10:00 | 16.3932 | 51.874 | 14.7487 | 3.793 | 4.036
2021-11-08 10:15 | 16.3856 | 51.874 | 14.7453 | 3.784 | 4.027
2021-11-08 10:30 | 16.3856 | 51.874 | 14.746 | 3.782 | 4.025
2021-11-08 10:45 | 16.3811 | 51.874 | 14.7428 | 3.779 | 4.022
2021-11-08 11:00 | 16.3736 | 51.874 | 14.736 | 3.777 | 4.02
2021-11-08 11:15 | 16.3691 | 51.874 | 14.7357 | 3.768 | 4.011
2021-11-08 11:30 | 16.3646 | 51.874 | 14.7325 | 3.765 | 4.008
2021-11-08 11:45 | 16.365 | 52.05 | 14.7341 | 3.762 | 4.005
2021-11-08 12:00 | 16.3575 | 52.05 | 14.7271 | 3.761 | 4.004
2021-11-08 12:15 | 16.359 | 52.05 | 14.729 | 3.76 | 4.003
2021-11-08 12:30 | 16.35 | 52.05 | 14.7222 | 3.755 | 3.998
2021-11-08 12:45 | 16.3365 | 52.05 | 14.7131 | 3.745 | 3.988
2021-11-08 13:00 | 16.3218 | 52.225 | 14.7026 | 3.735 | 3.978
2021-11-08 13:15 | 16.3159 | 52.225 | 14.6962 | 3.736 | 3.979
2021-11-08 13:30 | 16.3069 | 52.225 | 14.6945 | 3.719 | 3.962
2021-11-08 13:45 | 16.3024 | 52.225 | 14.6894 | 3.721 | 3.964
2021-11-08 14:00 | 16.2948 | 52.225 | 14.6832 | 3.718 | 3.961
2021-11-08 14:15 | 16.2874 | 52.225 | 14.6788 | 3.711 | 3.954
2021-11-08 14:30 | 16.2818 | 52.401 | 14.6742 | 3.708 | 3.951
2021-11-08 14:45 | 16.2712 | 52.401 | 14.6669 | 3.7 | 3.943
2021-11-08 15:00 | 16.2712 | 52.401 | 14.663 | 3.71 | 3.953
2021-11-08 15:15 | 16.2622 | 52.401 | 14.6558 | 3.706 | 3.949
2021-11-08 15:30 | 16.2563 | 52.401 | 14.6517 | 3.701 | 3.944
2021-11-08 15:45 | 16.2487 | 52.401 | 14.6442 | 3.701 | 3.944
2021-11-08 16:00 | 16.2412 | 52.401 | 14.6401 | 3.693 | 3.936
2021-11-08 16:15 | 16.2307 | 52.401 | 14.6308 | 3.69 | 3.933
2021-11-08 16:30 | 16.2262 | 52.401 | 14.6268 | 3.689 | 3.932
2021-11-08 16:45 | 16.2217 | 52.401 | 14.6192 | 3.696 | 3.939
2021-11-08 17:00 | 16.2083 | 52.401 | 14.6152 | 3.675 | 3.918
2021-11-08 17:15 | 16.2068 | 52.401 | 14.6149 | 3.672 | 3.915
2021-11-08 17:30 | 16.1978 | 52.401 | 14.6123 | 3.657 | 3.9
2021-11-08 17:45 | 16.1978 | 52.401 | 14.6108 | 3.661 | 3.904
2021-11-08 18:00 | 16.19 | 52.225 | 14.6069 | 3.652 | 3.895
2021-11-08 18:15 | 16.1839 | 52.225 | 14.595 | 3.665 | 3.908
2021-11-08 18:30 | 16.181 | 52.225 | 14.5931 | 3.663 | 3.906
2021-11-08 18:45 | 16.1734 | 52.225 | 14.5917 | 3.649 | 3.892
2021-11-08 19:00 | 16.1585 | 52.225 | 14.5754 | 3.652 | 3.895
2021-11-08 19:15 | 16.142 | 52.225 | 14.5692 | 3.628 | 3.871
2021-11-08 19:30 | 16.1465 | 52.225 | 14.5685 | 3.64 | 3.883
2021-11-08 19:45 | 16.1536 | 52.05 | 14.568 | 3.657 | 3.9
2021-11-08 20:00 | 16.1462 | 52.05 | 14.5673 | 3.642 | 3.885
2021-11-08 20:15 | 16.1372 | 52.05 | 14.5666 | 3.623 | 3.866
2021-11-08 20:30 | 16.1372 | 52.05 | 14.5593 | 3.64 | 3.883
2021-11-08 20:45 | 16.1311 | 52.05 | 14.5574 | 3.63 | 3.873
2021-11-08 21:00 | 16.1252 | 52.05 | 14.5596 | 3.611 | 3.854
2021-11-08 21:15 | 16.1266 | 52.05 | 14.5579 | 3.619 | 3.862
2021-11-08 21:30 | 16.1252 | 52.05 | 14.5608 | 3.608 | 3.851
2021-11-08 21:45 | 16.1252 | 52.05 | 14.5576 | 3.616 | 3.859
2021-11-08 22:00 | 16.1356 | 52.05 | 14.5576 | 3.64 | 3.883
2021-11-08 22:15 | 16.1412 | 51.874 | 14.5651 | 3.636 | 3.879
2021-11-08 22:30 | 16.1341 | 52.05 | 14.5641 | 3.622 | 3.865
2021-11-08 22:45 | 16.1368 | 51.874 | 14.5644 | 3.627 | 3.87
2021-11-08 23:00 | 16.1368 | 51.874 | 14.5651 | 3.625 | 3.868
2021-11-08 23:15 | 16.1368 | 51.874 | 14.5645 | 3.627 | 3.87
2021-11-08 23:30 | 16.1353 | 51.874 | 14.5624 | 3.628 | 3.871
2021-11-08 23:45 | 16.1339 | 51.874 | 14.5706 | 3.606 | 3.849
2021-11-09 | 16.1431 | 52.05 | 14.5743 | 3.619 | 3.862
2021-11-09 00:15 | 16.1491 | 52.05 | 14.5764 | 3.628 | 3.871
2021-11-09 00:30 | 16.1476 | 52.05 | 14.5801 | 3.616 | 3.859
2021-11-09 00:45 | 16.1521 | 52.05 | 14.5837 | 3.618 | 3.861
2021-11-09 01:00 | 16.1521 | 52.05 | 14.5834 | 3.619 | 3.862
2021-11-09 01:15 | 16.1656 | 52.05 | 14.5924 | 3.629 | 3.872
2021-11-09 01:30 | 16.1611 | 52.05 | 14.5946 | 3.614 | 3.857
2021-11-09 01:45 | 16.1701 | 52.05 | 14.5985 | 3.625 | 3.868
2021-11-09 02:00 | 16.1716 | 52.05 | 14.6065 | 3.61 | 3.853
2021-11-09 02:15 | 16.1732 | 52.05 | 14.6054 | 3.616 | 3.859
2021-11-09 02:30 | 16.1732 | 52.05 | 14.6062 | 3.615 | 3.858
2021-11-09 02:45 | 16.1732 | 52.05 | 14.6065 | 3.614 | 3.857
2021-11-09 03:00 | 16.1746 | 52.05 | 14.6105 | 3.608 | 3.851
2021-11-09 03:15 | 16.1836 | 52.05 | 14.6163 | 3.615 | 3.858
2021-11-09 03:30 | 16.1851 | 52.05 | 14.6185 | 3.614 | 3.857
2021-11-09 03:45 | 16.19 | 52.225 | 14.6199 | 3.622 | 3.865
2021-11-09 04:00 | 16.1959 | 52.225 | 14.6268 | 3.62 | 3.863
2021-11-09 04:15 | 16.2019 | 52.225 | 14.6323 | 3.621 | 3.864
2021-11-09 04:30 | 16.2125 | 52.225 | 14.6394 | 3.629 | 3.872
2021-11-09 04:45 | 16.226 | 52.225 | 14.6539 | 3.626 | 3.869
2021-11-09 05:00 | 16.2304 | 52.225 | 14.6558 | 3.632 | 3.875
2021-11-09 05:15 | 16.2364 | 52.225 | 14.6611 | 3.634 | 3.877
2021-11-09 05:30 | 16.2454 | 52.225 | 14.6667 | 3.642 | 3.885
2021-11-09 05:45 | 16.2544 | 52.225 | 14.6771 | 3.638 | 3.881
2021-11-09 06:00 | 16.2619 | 52.225 | 14.6771 | 3.656 | 3.899
2021-11-09 06:15 | 16.2679 | 52.225 | 14.6843 | 3.653 | 3.896
2021-11-09 06:30 | 16.2738 | 52.225 | 14.6897 | 3.654 | 3.897
2021-11-09 06:45 | 16.2903 | 52.225 | 14.6984 | 3.672 | 3.915
2021-11-09 07:00 | 16.2979 | 52.225 | 14.7057 | 3.673 | 3.916
2021-11-09 07:15 | 16.3054 | 52.225 | 14.7093 | 3.682 | 3.925
2021-11-09 07:30 | 16.3159 | 52.225 | 14.7161 | 3.69 | 3.933
2021-11-09 07:45 | 16.3189 | 52.225 | 14.7234 | 3.68 | 3.923
2021-11-09 08:00 | 16.3308 | 52.225 | 14.7267 | 3.7 | 3.943
2021-11-09 08:15 | 16.3414 | 52.225 | 14.7339 | 3.708 | 3.951
2021-11-09 08:30 | 16.3549 | 52.225 | 14.7408 | 3.723 | 3.966
2021-11-09 08:45 | 16.3698 | 52.225 | 14.7476 | 3.742 | 3.985
2021-11-09 09:00 | 16.3849 | 52.225 | 14.7577 | 3.753 | 3.996
2021-11-09 09:15 | 16.3984 | 52.225 | 14.7582 | 3.783 | 4.026
2021-11-09 09:30 | 16.4088 | 52.225 | 14.7625 | 3.798 | 4.041
2021-11-09 09:45 | 16.4268 | 52.225 | 14.7664 | 3.83 | 4.073
2021-11-09 10:00 | 16.4448 | 52.225 | 14.7715 | 3.86 | 4.103
2021-11-09 10:15 | 16.4587 | 52.401 | 14.7686 | 3.899 | 4.142
2021-11-09 10:30 | 16.4843 | 52.401 | 14.7737 | 3.946 | 4.189
2021-11-09 10:45 | 16.5143 | 52.401 | 14.7814 | 3.997 | 4.24
2021-11-09 11:00 | 16.5517 | 52.401 | 14.7886 | 4.067 | 4.31
2021-11-09 11:15 | 16.5788 | 52.401 | 14.7923 | 4.121 | 4.364
2021-11-09 11:30 | 16.6133 | 52.401 | 14.7918 | 4.202 | 4.445
2021-11-09 11:45 | 16.6557 | 52.576 | 14.8005 | 4.279 | 4.522
2021-11-09 12:00 | 16.6857 | 52.576 | 14.8002 | 4.349 | 4.592
2021-11-09 12:15 | 16.7249 | 52.576 | 14.7991 | 4.442 | 4.685
2021-11-09 12:30 | 16.7684 | 52.576 | 14.8056 | 4.527 | 4.77
2021-11-09 12:45 | 16.8078 | 52.75 | 14.8085 | 4.612 | 4.855
2021-11-09 13:00 | 16.8424 | 52.75 | 14.8023 | 4.706 | 4.949
2021-11-09 13:15 | 16.8875 | 52.75 | 14.8069 | 4.799 | 5.042
2021-11-09 13:30 | 16.9401 | 52.75 | 14.811 | 4.911 | 5.154
2021-11-09 13:45 | 16.9942 | 52.75 | 14.8113 | 5.035 | 5.278
2021-11-09 14:00 | 17.0499 | 52.75 | 14.8175 | 5.149 | 5.392
2021-11-09 14:15 | 17.0966 | 52.75 | 14.8189 | 5.254 | 5.497
2021-11-09 14:30 | 17.1474 | 52.576 | 14.8226 | 5.363 | 5.606
2021-11-09 14:45 | 17.1941 | 52.576 | 14.8243 | 5.466 | 5.709
2021-11-09 15:00 | 17.2392 | 52.576 | 14.8236 | 5.572 | 5.815
2021-11-09 15:15 | 17.2856 | 52.401 | 14.8287 | 5.667 | 5.91
2021-11-09 15:30 | 17.3172 | 52.401 | 14.8278 | 5.742 | 5.985
2021-11-09 15:45 | 17.3503 | 52.401 | 14.8294 | 5.815 | 6.058
2021-11-09 16:00 | 17.3744 | 52.401 | 14.8289 | 5.871 | 6.114
2021-11-09 16:15 | 17.4 | 52.401 | 14.8316 | 5.925 | 6.168
2021-11-09 16:30 | 17.4182 | 52.401 | 14.832 | 5.965 | 6.208
2021-11-09 16:45 | 17.4408 | 52.401 | 14.8313 | 6.019 | 6.262
2021-11-09 17:00 | 17.4573 | 52.401 | 14.8342 | 6.051 | 6.294
2021-11-09 17:15 | 17.4694 | 52.401 | 14.833 | 6.081 | 6.324
2021-11-09 17:30 | 17.4799 | 52.401 | 14.8308 | 6.111 | 6.354
2021-11-09 17:45 | 17.4859 | 52.401 | 14.8303 | 6.126 | 6.369
2021-11-09 18:00 | 17.4965 | 52.401 | 14.8324 | 6.145 | 6.388
2021-11-09 18:15 | 17.5071 | 52.401 | 14.8324 | 6.169 | 6.412
2021-11-09 18:30 | 17.5206 | 52.401 | 14.84 | 6.183 | 6.426
2021-11-09 18:45 | 17.5342 | 52.401 | 14.84 | 6.215 | 6.458
2021-11-09 19:00 | 17.5297 | 52.401 | 14.8313 | 6.224 | 6.467
2021-11-09 19:15 | 17.5519 | 52.225 | 14.8446 | 6.245 | 6.488
2021-11-09 19:30 | 17.57 | 52.225 | 14.8504 | 6.273 | 6.516
2021-11-09 19:45 | 17.576 | 52.225 | 14.8533 | 6.28 | 6.523
2021-11-09 20:00 | 17.5835 | 52.225 | 14.8522 | 6.3 | 6.543
2021-11-09 20:15 | 17.591 | 52.225 | 14.8565 | 6.308 | 6.551
2021-11-09 20:30 | 17.5896 | 52.225 | 14.8517 | 6.315 | 6.558
2021-11-09 20:45 | 17.5971 | 52.225 | 14.8561 | 6.323 | 6.566
2021-11-09 21:00 | 17.5997 | 52.05 | 14.8535 | 6.335 | 6.578
2021-11-09 21:15 | 17.6058 | 52.05 | 14.8564 | 6.342 | 6.585
2021-11-09 21:30 | 17.6148 | 52.05 | 14.8574 | 6.361 | 6.604
2021-11-09 21:45 | 17.6193 | 52.05 | 14.8607 | 6.363 | 6.606
2021-11-09 22:00 | 17.6285 | 52.05 | 14.8607 | 6.384 | 6.627
2021-11-09 22:15 | 17.633 | 52.05 | 14.8603 | 6.396 | 6.639
2021-11-09 22:30 | 17.6405 | 52.05 | 14.8607 | 6.412 | 6.655
2021-11-09 22:45 | 17.6485 | 52.225 | 14.861 | 6.43 | 6.673
2021-11-09 23:00 | 17.665 | 52.225 | 14.8629 | 6.464 | 6.707
2021-11-09 23:15 | 17.665 | 52.225 | 14.8567 | 6.478 | 6.721
2021-11-09 23:30 | 17.674 | 52.225 | 14.861 | 6.489 | 6.732
2021-11-09 23:45 | 17.6786 | 52.225 | 14.8516 | 6.521 | 6.764
2021-11-10 | 17.6952 | 52.225 | 14.8526 | 6.557 | 6.8
2021-11-10 00:15 | 17.7088 | 52.225 | 14.8536 | 6.586 | 6.829
2021-11-10 00:30 | 17.7239 | 52.225 | 14.8577 | 6.611 | 6.854
2021-11-10 00:45 | 17.7359 | 52.225 | 14.8543 | 6.647 | 6.89
2021-11-10 01:00 | 17.7496 | 52.225 | 14.8616 | 6.662 | 6.905
2021-11-10 01:15 | 17.7586 | 52.225 | 14.8598 | 6.686 | 6.929
2021-11-10 01:30 | 17.7751 | 52.225 | 14.8652 | 6.712 | 6.955
2021-11-10 01:45 | 17.7918 | 52.225 | 14.8725 | 6.734 | 6.977
2021-11-10 02:00 | 17.8069 | 52.225 | 14.8729 | 6.768 | 7.011
2021-11-10 02:15 | 17.8189 | 52.225 | 14.8714 | 6.799 | 7.042
2021-11-10 02:30 | 17.828 | 52.225 | 14.8736 | 6.815 | 7.058
2021-11-10 02:45 | 17.8415 | 52.225 | 14.8717 | 6.85 | 7.093
2021-11-10 03:00 | 17.8431 | 52.225 | 14.8664 | 6.866 | 7.109
2021-11-10 03:15 | 17.8692 | 52.401 | 14.8704 | 6.917 | 7.16
2021-11-10 03:30 | 17.8768 | 52.401 | 14.8707 | 6.934 | 7.177
2021-11-10 03:45 | 17.8827 | 52.401 | 14.8726 | 6.943 | 7.186
2021-11-10 04:00 | 17.8813 | 52.401 | 14.8656 | 6.956 | 7.199
2021-11-10 04:15 | 17.8933 | 52.401 | 14.8603 | 6.996 | 7.239
2021-11-10 04:30 | 17.9084 | 52.401 | 14.8646 | 7.021 | 7.264
2021-11-10 04:45 | 17.91 | 52.401 | 14.8596 | 7.036 | 7.279
2021-11-10 05:00 | 17.9235 | 52.401 | 14.8654 | 7.054 | 7.297
2021-11-10 05:15 | 17.9326 | 52.401 | 14.8617 | 7.083 | 7.326
2021-11-10 05:30 | 17.9432 | 52.401 | 14.8622 | 7.107 | 7.35
2021-11-10 05:45 | 17.9522 | 52.401 | 14.868 | 7.114 | 7.357
2021-11-10 06:00 | 17.9491 | 52.401 | 14.859 | 7.128 | 7.371
2021-11-10 06:15 | 17.9613 | 52.401 | 14.8643 | 7.144 | 7.387
2021-11-10 06:30 | 17.9764 | 52.401 | 14.8684 | 7.169 | 7.412
2021-11-10 06:45 | 17.9628 | 52.401 | 14.8669 | 7.141 | 7.384
2021-11-10 07:00 | 17.9703 | 52.401 | 14.8687 | 7.154 | 7.397
2021-11-10 07:15 | 17.9689 | 52.401 | 14.8655 | 7.158 | 7.401
2021-11-10 07:30 | 17.9719 | 52.401 | 14.8672 | 7.161 | 7.404
2021-11-10 07:45 | 17.9748 | 52.401 | 14.8677 | 7.167 | 7.41
2021-11-10 08:00 | 17.9719 | 52.401 | 14.8698 | 7.155 | 7.398
2021-11-10 08:15 | 17.984 | 52.401 | 14.8771 | 7.166 | 7.409
2021-11-10 08:30 | 17.9809 | 52.401 | 14.8825 | 7.147 | 7.39
2021-11-10 08:45 | 17.9795 | 52.401 | 14.8865 | 7.134 | 7.377
2021-11-10 09:00 | 17.9795 | 52.401 | 14.8851 | 7.138 | 7.381
2021-11-10 09:15 | 17.9795 | 52.401 | 14.8894 | 7.128 | 7.371
2021-11-10 09:30 | 17.9719 | 52.401 | 14.887 | 7.116 | 7.359
2021-11-10 09:45 | 17.9552 | 52.401 | 14.8867 | 7.078 | 7.321
2021-11-10 10:00 | 17.9538 | 52.401 | 14.8852 | 7.078 | 7.321
2021-11-10 10:15 | 17.9507 | 52.401 | 14.8859 | 7.069 | 7.312
2021-11-10 10:30 | 17.9462 | 52.401 | 14.8871 | 7.056 | 7.299
2021-11-10 10:45 | 17.9341 | 52.401 | 14.8867 | 7.029 | 7.272
2021-11-10 11:00 | 17.9254 | 52.576 | 14.8917 | 6.997 | 7.24
2021-11-10 11:15 | 17.9133 | 52.576 | 14.8893 | 6.975 | 7.218
2021-11-10 11:30 | 17.9119 | 52.576 | 14.8871 | 6.977 | 7.22
2021-11-10 11:45 | 17.8982 | 52.576 | 14.8867 | 6.947 | 7.19
2021-11-10 12:00 | 17.8971 | 52.75 | 14.8891 | 6.938 | 7.181
2021-11-10 12:15 | 17.8895 | 52.75 | 14.8888 | 6.922 | 7.165
2021-11-10 12:30 | 17.8655 | 52.75 | 14.8844 | 6.876 | 7.119
2021-11-10 12:45 | 17.8655 | 52.75 | 14.8862 | 6.872 | 7.115
2021-11-10 13:00 | 17.8568 | 52.925 | 14.8807 | 6.865 | 7.108
2021-11-10 13:15 | 17.8492 | 52.925 | 14.882 | 6.844 | 7.087
2021-11-10 13:30 | 17.8296 | 52.925 | 14.8791 | 6.806 | 7.049
2021-11-10 13:45 | 17.825 | 52.925 | 14.8781 | 6.797 | 7.04
2021-11-10 14:00 | 17.8209 | 53.1 | 14.8787 | 6.787 | 7.03
2021-11-10 14:15 | 17.8058 | 53.1 | 14.8806 | 6.748 | 6.991
2021-11-10 14:30 | 17.7983 | 53.1 | 14.8801 | 6.731 | 6.974
2021-11-10 14:45 | 17.7861 | 53.1 | 14.8813 | 6.7 | 6.943
2021-11-10 15:00 | 17.7802 | 53.1 | 14.8774 | 6.696 | 6.939
2021-11-10 15:15 | 17.7696 | 53.1 | 14.8788 | 6.668 | 6.911
2021-11-10 15:30 | 17.762 | 53.1 | 14.8781 | 6.652 | 6.895
2021-11-10 15:45 | 17.75 | 53.1 | 14.8771 | 6.627 | 6.87
2021-11-10 16:00 | 17.7439 | 53.1 | 14.8788 | 6.609 | 6.852
2021-11-10 16:15 | 17.7288 | 53.1 | 14.8771 | 6.578 | 6.821
2021-11-10 16:30 | 17.7197 | 53.1 | 14.8774 | 6.556 | 6.799
2021-11-10 16:45 | 17.7095 | 53.274 | 14.873 | 6.543 | 6.786
2021-11-10 17:00 | 17.702 | 53.274 | 14.8745 | 6.522 | 6.765
2021-11-10 17:15 | 17.6975 | 53.274 | 14.8757 | 6.509 | 6.752
2021-11-10 17:30 | 17.6839 | 53.274 | 14.8735 | 6.483 | 6.726
2021-11-10 17:45 | 17.6704 | 53.274 | 14.8764 | 6.445 | 6.688
2021-11-10 18:00 | 17.6598 | 53.274 | 14.8757 | 6.422 | 6.665
2021-11-10 18:15 | 17.6537 | 53.274 | 14.8754 | 6.409 | 6.652
2021-11-10 18:30 | 17.6386 | 53.274 | 14.8765 | 6.371 | 6.614
2021-11-10 18:45 | 17.6337 | 53.1 | 14.8743 | 6.365 | 6.608
2021-11-10 19:00 | 17.6292 | 53.1 | 14.8812 | 6.339 | 6.582
2021-11-10 19:15 | 17.6217 | 53.1 | 14.8826 | 6.318 | 6.561
2021-11-10 19:30 | 17.6096 | 53.1 | 14.8841 | 6.287 | 6.53
2021-11-10 19:45 | 17.6021 | 53.1 | 14.8855 | 6.266 | 6.509
2021-11-10 20:00 | 17.5945 | 53.1 | 14.8855 | 6.249 | 6.492
2021-11-10 20:15 | 17.5809 | 53.1 | 14.8852 | 6.218 | 6.461
2021-11-10 20:30 | 17.5719 | 53.1 | 14.8852 | 6.197 | 6.44
2021-11-10 20:45 | 17.5705 | 53.1 | 14.8884 | 6.187 | 6.43
2021-11-10 21:00 | 17.5568 | 53.1 | 14.8862 | 6.16 | 6.403
2021-11-10 21:15 | 17.5448 | 53.1 | 14.8862 | 6.132 | 6.375
2021-11-10 21:30 | 17.5356 | 53.1 | 14.8823 | 6.12 | 6.363
2021-11-10 21:45 | 17.5271 | 53.274 | 14.8838 | 6.097 | 6.34
2021-11-10 22:00 | 17.5255 | 53.274 | 14.8871 | 6.086 | 6.329
2021-11-10 22:15 | 17.5059 | 53.274 | 14.8871 | 6.041 | 6.284
2021-11-10 22:30 | 17.4969 | 53.274 | 14.883 | 6.029 | 6.272
2021-11-10 22:45 | 17.4969 | 53.274 | 14.8864 | 6.022 | 6.265
2021-11-10 23:00 | 17.4802 | 53.274 | 14.8842 | 5.988 | 6.231
2021-11-10 23:15 | 17.4743 | 53.274 | 14.8871 | 5.968 | 6.211
2021-11-10 23:30 | 17.4773 | 53.274 | 14.8864 | 5.976 | 6.219
2021-11-10 23:45 | 17.4653 | 53.274 | 14.89 | 5.94 | 6.183
2021-11-11 | 17.4562 | 53.274 | 14.8917 | 5.915 | 6.158
2021-11-11 00:15 | 17.4531 | 53.274 | 14.89 | 5.912 | 6.155
2021-11-11 00:30 | 17.4351 | 53.274 | 14.89 | 5.871 | 6.114
2021-11-11 00:45 | 17.4305 | 53.274 | 14.89 | 5.86 | 6.103
2021-11-11 01:00 | 17.426 | 53.274 | 14.8881 | 5.854 | 6.097
2021-11-11 01:15 | 17.417 | 53.274 | 14.8917 | 5.825 | 6.068
2021-11-11 01:30 | 17.414 | 53.274 | 14.8936 | 5.814 | 6.057
2021-11-11 01:45 | 17.405 | 53.274 | 14.8922 | 5.796 | 6.039
2021-11-11 02:00 | 17.3899 | 53.274 | 14.8888 | 5.769 | 6.012
2021-11-11 02:15 | 17.3809 | 53.274 | 14.8852 | 5.757 | 6
2021-11-11 02:30 | 17.3717 | 53.274 | 14.8835 | 5.74 | 5.983
2021-11-11 02:45 | 17.3613 | 53.274 | 14.883 | 5.716 | 5.959
2021-11-11 03:00 | 17.3567 | 53.274 | 14.8886 | 5.693 | 5.936
2021-11-11 03:15 | 17.3541 | 53.449 | 14.8903 | 5.683 | 5.926
2021-11-11 03:30 | 17.3435 | 53.449 | 14.8922 | 5.654 | 5.897
2021-11-11 03:45 | 17.3406 | 53.449 | 14.8871 | 5.659 | 5.902
2021-11-11 04:00 | 17.333 | 53.449 | 14.8886 | 5.639 | 5.882
2021-11-11 04:15 | 17.321 | 53.449 | 14.8864 | 5.616 | 5.859
2021-11-11 04:30 | 17.3149 | 53.449 | 14.8864 | 5.602 | 5.845
2021-11-11 04:45 | 17.3014 | 53.449 | 14.8845 | 5.575 | 5.818
2021-11-11 05:00 | 17.2968 | 53.449 | 14.8842 | 5.565 | 5.808
2021-11-11 05:15 | 17.2923 | 53.449 | 14.8838 | 5.556 | 5.799
2021-11-11 05:30 | 17.2847 | 53.449 | 14.8801 | 5.547 | 5.79
2021-11-11 05:45 | 17.2772 | 53.449 | 14.8828 | 5.523 | 5.766
2021-11-11 06:00 | 17.2667 | 53.449 | 14.8845 | 5.495 | 5.738
2021-11-11 06:15 | 17.2622 | 53.449 | 14.8823 | 5.49 | 5.733
2021-11-11 06:30 | 17.2592 | 53.449 | 14.8823 | 5.483 | 5.726
2021-11-11 06:45 | 17.2547 | 53.449 | 14.8859 | 5.464 | 5.707
2021-11-11 07:00 | 17.2441 | 53.449 | 14.8857 | 5.44 | 5.683
2021-11-11 07:15 | 17.2396 | 53.449 | 14.8867 | 5.427 | 5.67
2021-11-11 07:30 | 17.2321 | 53.449 | 14.8864 | 5.411 | 5.654
2021-11-11 07:45 | 17.229 | 53.449 | 14.8859 | 5.405 | 5.648
2021-11-11 08:00 | 17.2215 | 53.449 | 14.8845 | 5.391 | 5.634
2021-11-11 08:15 | 17.2139 | 53.449 | 14.8852 | 5.372 | 5.615
2021-11-11 08:30 | 17.2184 | 53.449 | 14.8845 | 5.384 | 5.627
2021-11-11 08:45 | 17.205 | 53.449 | 14.8857 | 5.35 | 5.593
2021-11-11 09:00 | 17.2005 | 53.449 | 14.8874 | 5.335 | 5.578
2021-11-11 09:15 | 17.196 | 53.449 | 14.8867 | 5.327 | 5.57
2021-11-11 09:30 | 17.1884 | 53.449 | 14.8888 | 5.304 | 5.547
2021-11-11 09:45 | 17.1823 | 53.449 | 14.8917 | 5.284 | 5.527
2021-11-11 10:00 | 17.1764 | 53.449 | 14.897 | 5.258 | 5.501
2021-11-11 10:15 | 17.1707 | 53.623 | 14.8968 | 5.245 | 5.488
2021-11-11 10:30 | 17.1662 | 53.623 | 14.8949 | 5.239 | 5.482
2021-11-11 10:45 | 17.1646 | 53.623 | 14.8954 | 5.234 | 5.477
2021-11-11 11:00 | 17.159 | 53.798 | 14.8951 | 5.222 | 5.465
2021-11-11 11:15 | 17.1514 | 53.798 | 14.8983 | 5.197 | 5.44
2021-11-11 11:30 | 17.1488 | 53.973 | 14.8949 | 5.199 | 5.442
2021-11-11 11:45 | 17.1429 | 53.973 | 14.8932 | 5.189 | 5.432
2021-11-11 12:00 | 17.1342 | 54.147 | 14.8917 | 5.173 | 5.416
2021-11-11 12:15 | 17.1224 | 54.322 | 14.8903 | 5.149 | 5.392
2021-11-11 12:30 | 17.1165 | 54.322 | 14.8873 | 5.142 | 5.385
2021-11-11 12:45 | 17.1108 | 54.495 | 14.8854 | 5.133 | 5.376
2021-11-11 13:00 | 17.1082 | 54.669 | 14.8883 | 5.121 | 5.364
2021-11-11 13:15 | 17.0976 | 54.669 | 14.8825 | 5.11 | 5.353
2021-11-11 13:30 | 17.086 | 54.842 | 14.8799 | 5.089 | 5.332
2021-11-11 13:45 | 17.0849 | 55.017 | 14.8801 | 5.086 | 5.329
2021-11-11 14:00 | 17.0776 | 55.189 | 14.8778 | 5.074 | 5.317
2021-11-11 14:15 | 17.0691 | 55.364 | 14.8749 | 5.061 | 5.304
2021-11-11 14:30 | 17.0585 | 55.364 | 14.8716 | 5.044 | 5.287
2021-11-11 14:45 | 17.0483 | 55.537 | 14.8669 | 5.032 | 5.275
2021-11-11 15:00 | 17.0502 | 55.711 | 14.8648 | 5.041 | 5.284
2021-11-11 15:15 | 17.0427 | 55.711 | 14.8626 | 5.029 | 5.272
2021-11-11 15:30 | 17.0356 | 55.884 | 14.8633 | 5.011 | 5.254
2021-11-11 15:45 | 17.0325 | 55.884 | 14.864 | 5.002 | 5.245
2021-11-11 16:00 | 17.0253 | 56.057 | 14.8648 | 4.983 | 5.226
2021-11-11 16:15 | 17.0253 | 56.057 | 14.8627 | 4.988 | 5.231
2021-11-11 16:30 | 17.0193 | 56.057 | 14.86 | 4.981 | 5.224
2021-11-11 16:45 | 17.0122 | 56.23 | 14.8622 | 4.959 | 5.202
2021-11-11 17:00 | 17.0076 | 56.23 | 14.8584 | 4.957 | 5.2
2021-11-11 17:15 | 17.0016 | 56.23 | 14.86 | 4.94 | 5.183
2021-11-11 17:30 | 16.9986 | 56.23 | 14.8546 | 4.945 | 5.188
2021-11-11 17:45 | 16.9955 | 56.23 | 14.8545 | 4.939 | 5.182
2021-11-11 18:00 | 16.9952 | 56.057 | 14.8572 | 4.932 | 5.175
2021-11-11 18:15 | 16.9952 | 56.057 | 14.8598 | 4.926 | 5.169
2021-11-11 18:30 | 16.9846 | 56.057 | 14.8565 | 4.909 | 5.152
2021-11-11 18:45 | 16.9801 | 56.057 | 14.8596 | 4.891 | 5.134
2021-11-11 19:00 | 16.9801 | 56.057 | 14.8606 | 4.889 | 5.132
2021-11-11 19:15 | 16.9757 | 56.057 | 14.8606 | 4.879 | 5.122
2021-11-11 19:30 | 16.9726 | 56.057 | 14.862 | 4.868 | 5.111
2021-11-11 19:45 | 16.9667 | 56.057 | 14.8603 | 4.859 | 5.102
2021-11-11 20:00 | 16.9681 | 56.057 | 14.8603 | 4.862 | 5.105
2021-11-11 20:15 | 16.9606 | 56.057 | 14.8584 | 4.849 | 5.092
2021-11-11 20:30 | 16.9575 | 56.057 | 14.8603 | 4.838 | 5.081
2021-11-11 20:45 | 16.9501 | 56.057 | 14.8581 | 4.826 | 5.069
2021-11-11 21:00 | 16.9452 | 55.884 | 14.8581 | 4.814 | 5.057
2021-11-11 21:15 | 16.9437 | 55.884 | 14.8598 | 4.807 | 5.05
2021-11-11 21:30 | 16.9377 | 55.884 | 14.8613 | 4.789 | 5.032
2021-11-11 21:45 | 16.9332 | 55.884 | 14.8596 | 4.783 | 5.026
2021-11-11 22:00 | 16.9332 | 55.884 | 14.861 | 4.78 | 5.023
2021-11-11 22:15 | 16.9272 | 55.884 | 14.861 | 4.766 | 5.009
2021-11-11 22:30 | 16.9287 | 55.884 | 14.8627 | 4.765 | 5.008
2021-11-11 22:45 | 16.9256 | 55.884 | 14.8664 | 4.75 | 4.993
2021-11-11 23:00 | 16.9211 | 55.884 | 14.8664 | 4.74 | 4.983
2021-11-11 23:15 | 16.9208 | 55.711 | 14.8697 | 4.731 | 4.974
2021-11-11 23:30 | 16.9162 | 55.711 | 14.8675 | 4.726 | 4.969
2021-11-11 23:45 | 16.9147 | 55.711 | 14.8671 | 4.723 | 4.966
2021-11-12 | 16.9162 | 55.711 | 14.8704 | 4.719 | 4.962
2021-11-12 00:15 | 16.9117 | 55.711 | 14.87 | 4.709 | 4.952
2021-11-12 00:30 | 16.9088 | 55.711 | 14.8736 | 4.694 | 4.937
2021-11-12 00:45 | 16.9057 | 55.711 | 14.8719 | 4.691 | 4.934
2021-11-12 01:00 | 16.9041 | 55.711 | 14.8733 | 4.684 | 4.927
2021-11-12 01:15 | 16.8968 | 55.711 | 14.8726 | 4.669 | 4.912
2021-11-12 01:30 | 16.8918 | 55.537 | 14.8704 | 4.663 | 4.906
2021-11-12 01:45 | 16.8904 | 55.537 | 14.8704 | 4.659 | 4.902
2021-11-12 02:00 | 16.8857 | 55.537 | 14.8685 | 4.653 | 4.896
2021-11-12 02:15 | 16.8828 | 55.537 | 14.8685 | 4.646 | 4.889
2021-11-12 02:30 | 16.8783 | 55.537 | 14.8685 | 4.636 | 4.879
2021-11-12 02:45 | 16.8738 | 55.537 | 14.8704 | 4.621 | 4.864
2021-11-12 03:00 | 16.8692 | 55.537 | 14.8704 | 4.61 | 4.853
2021-11-12 03:15 | 16.8708 | 55.537 | 14.8722 | 4.61 | 4.853
2021-11-12 03:30 | 16.8644 | 55.364 | 14.8726 | 4.594 | 4.837
2021-11-12 03:45 | 16.8644 | 55.364 | 14.8707 | 4.599 | 4.842
2021-11-12 04:00 | 16.8599 | 55.364 | 14.8707 | 4.588 | 4.831
2021-11-12 04:15 | 16.8583 | 55.364 | 14.869 | 4.589 | 4.832
2021-11-12 04:30 | 16.8554 | 55.364 | 14.8707 | 4.578 | 4.821
2021-11-12 04:45 | 16.8479 | 55.364 | 14.8654 | 4.573 | 4.816
2021-11-12 05:00 | 16.8434 | 55.364 | 14.8671 | 4.559 | 4.802
2021-11-12 05:15 | 16.8418 | 55.364 | 14.8671 | 4.555 | 4.798
2021-11-12 05:30 | 16.8389 | 55.364 | 14.8654 | 4.552 | 4.795
2021-11-12 05:45 | 16.8342 | 55.364 | 14.8654 | 4.542 | 4.785
2021-11-12 06:00 | 16.8313 | 55.364 | 14.8635 | 4.539 | 4.782
2021-11-12 06:15 | 16.8252 | 55.364 | 14.8635 | 4.525 | 4.768
2021-11-12 06:30 | 16.8223 | 55.364 | 14.8635 | 4.518 | 4.761
2021-11-12 06:45 | 16.8223 | 55.364 | 14.8617 | 4.522 | 4.765
2021-11-12 07:00 | 16.8193 | 55.364 | 14.8617 | 4.515 | 4.758
2021-11-12 07:15 | 16.8193 | 55.364 | 14.8671 | 4.503 | 4.746
2021-11-12 07:30 | 16.8177 | 55.364 | 14.8671 | 4.499 | 4.742
2021-11-12 07:45 | 16.8177 | 55.364 | 14.8707 | 4.491 | 4.734
2021-11-12 08:00 | 16.8208 | 55.364 | 14.8743 | 4.49 | 4.733
2021-11-12 08:15 | 16.8177 | 55.364 | 14.8762 | 4.478 | 4.721
2021-11-12 08:30 | 16.8132 | 55.364 | 14.8765 | 4.467 | 4.71
2021-11-12 08:45 | 16.8163 | 55.364 | 14.8787 | 4.469 | 4.712
2021-11-12 09:00 | 16.8177 | 55.364 | 14.8828 | 4.463 | 4.706
2021-11-12 09:15 | 16.8132 | 55.364 | 14.883 | 4.452 | 4.695
2021-11-12 09:30 | 16.8118 | 55.364 | 14.8893 | 4.434 | 4.677
2021-11-12 09:45 | 16.8118 | 55.364 | 14.8878 | 4.438 | 4.681
2021-11-12 10:00 | 16.8103 | 55.364 | 14.8939 | 4.42 | 4.663
2021-11-12 10:15 | 16.8073 | 55.364 | 14.8928 | 4.416 | 4.659
2021-11-12 10:30 | 16.8091 | 55.537 | 14.8957 | 4.414 | 4.657
2021-11-12 10:45 | 16.8061 | 55.537 | 14.8976 | 4.402 | 4.645
2021-11-12 11:00 | 16.8 | 55.537 | 14.8952 | 4.394 | 4.637
2021-11-12 11:15 | 16.7986 | 55.537 | 14.8981 | 4.384 | 4.627
2021-11-12 11:30 | 16.7986 | 55.537 | 14.8971 | 4.386 | 4.629
2021-11-12 11:45 | 16.7941 | 55.537 | 14.8991 | 4.371 | 4.614
2021-11-12 12:00 | 16.7915 | 55.711 | 14.8974 | 4.369 | 4.612
2021-11-12 12:15 | 16.7854 | 55.711 | 14.8941 | 4.363 | 4.606
2021-11-12 12:30 | 16.7839 | 55.711 | 14.8952 | 4.357 | 4.6
2021-11-12 12:45 | 16.7749 | 55.711 | 14.8926 | 4.342 | 4.585
2021-11-12 13:00 | 16.7733 | 55.711 | 14.8915 | 4.341 | 4.584
2021-11-12 13:15 | 16.7693 | 55.884 | 14.8886 | 4.338 | 4.581
2021-11-12 13:30 | 16.7603 | 55.884 | 14.8864 | 4.322 | 4.565
2021-11-12 13:45 | 16.7587 | 55.884 | 14.8845 | 4.323 | 4.566
2021-11-12 14:00 | 16.75 | 56.057 | 14.8819 | 4.309 | 4.552
2021-11-12 14:15 | 16.7455 | 56.057 | 14.8819 | 4.299 | 4.542
2021-11-12 14:30 | 16.7443 | 56.23 | 14.881 | 4.298 | 4.541
2021-11-12 14:45 | 16.7414 | 56.23 | 14.8774 | 4.3 | 4.543
2021-11-12 15:00 | 16.7342 | 56.404 | 14.8746 | 4.289 | 4.532
2021-11-12 15:15 | 16.7297 | 56.404 | 14.8701 | 4.289 | 4.532
2021-11-12 15:30 | 16.7226 | 56.577 | 14.8684 | 4.277 | 4.52
2021-11-12 15:45 | 16.7181 | 56.577 | 14.8677 | 4.268 | 4.511
2021-11-12 16:00 | 16.7124 | 56.75 | 14.8667 | 4.258 | 4.501
2021-11-12 16:15 | 16.7139 | 56.75 | 14.8639 | 4.267 | 4.51
2021-11-12 16:30 | 16.7108 | 56.75 | 14.8658 | 4.256 | 4.499
2021-11-12 16:45 | 16.7094 | 56.75 | 14.8651 | 4.254 | 4.497
2021-11-12 17:00 | 16.7063 | 56.75 | 14.8665 | 4.244 | 4.487
2021-11-12 17:15 | 16.7063 | 56.75 | 14.8677 | 4.241 | 4.484
2021-11-12 17:30 | 16.7094 | 56.75 | 14.8719 | 4.238 | 4.481
2021-11-12 17:45 | 16.7049 | 56.75 | 14.8709 | 4.23 | 4.473
2021-11-12 18:00 | 16.7063 | 56.75 | 14.8713 | 4.233 | 4.476
2021-11-12 18:15 | 16.7075 | 56.577 | 14.8739 | 4.229 | 4.472
2021-11-12 18:30 | 16.706 | 56.577 | 14.8736 | 4.227 | 4.47
2021-11-12 18:45 | 16.703 | 56.577 | 14.8772 | 4.211 | 4.454
2021-11-12 19:00 | 16.703 | 56.577 | 14.8743 | 4.218 | 4.461
2021-11-12 19:15 | 16.7015 | 56.577 | 14.8755 | 4.212 | 4.455
2021-11-12 19:30 | 16.6999 | 56.577 | 14.877 | 4.205 | 4.448
2021-11-12 19:45 | 16.6999 | 56.577 | 14.8765 | 4.206 | 4.449
2021-11-12 20:00 | 16.6982 | 56.404 | 14.878 | 4.199 | 4.442
2021-11-12 20:15 | 16.6966 | 56.404 | 14.878 | 4.195 | 4.438
2021-11-12 20:30 | 16.6891 | 56.404 | 14.8743 | 4.186 | 4.429
2021-11-12 20:45 | 16.6817 | 56.404 | 14.8685 | 4.182 | 4.425
2021-11-12 21:00 | 16.6831 | 56.404 | 14.8733 | 4.175 | 4.418
2021-11-12 21:15 | 16.6798 | 56.23 | 14.8707 | 4.173 | 4.416
2021-11-12 21:30 | 16.6767 | 56.23 | 14.8722 | 4.163 | 4.406
2021-11-12 21:45 | 16.6737 | 56.23 | 14.8719 | 4.156 | 4.399
2021-11-12 22:00 | 16.6753 | 56.23 | 14.8697 | 4.165 | 4.408
2021-11-12 22:15 | 16.6708 | 56.23 | 14.8729 | 4.147 | 4.39
2021-11-12 22:30 | 16.6692 | 56.23 | 14.8743 | 4.14 | 4.383
2021-11-12 22:45 | 16.6647 | 56.23 | 14.8762 | 4.125 | 4.368
2021-11-12 23:00 | 16.6677 | 56.23 | 14.8758 | 4.133 | 4.376
2021-11-12 23:15 | 16.6616 | 56.23 | 14.8736 | 4.124 | 4.367
2021-11-12 23:30 | 16.6583 | 56.057 | 14.8726 | 4.119 | 4.362
2021-11-12 23:45 | 16.6554 | 56.057 | 14.8693 | 4.12 | 4.363
2021-11-13 | 16.6524 | 56.057 | 14.8732 | 4.104 | 4.347
2021-11-13 00:15 | 16.6493 | 56.057 | 14.8671 | 4.111 | 4.354
2021-11-13 00:30 | 16.6463 | 56.057 | 14.8681 | 4.102 | 4.345
2021-11-13 00:45 | 16.6418 | 56.057 | 14.8667 | 4.095 | 4.338
2021-11-13 01:00 | 16.6389 | 56.057 | 14.8656 | 4.09 | 4.333
2021-11-13 01:15 | 16.637 | 55.884 | 14.8638 | 4.09 | 4.333
2021-11-13 01:30 | 16.6354 | 55.884 | 14.8642 | 4.086 | 4.329
2021-11-13 01:45 | 16.6339 | 55.884 | 14.8664 | 4.077 | 4.32
2021-11-13 02:00 | 16.6384 | 55.884 | 14.8707 | 4.078 | 4.321
2021-11-13 02:15 | 16.64 | 55.884 | 14.8729 | 4.076 | 4.319
2021-11-13 02:30 | 16.637 | 55.884 | 14.879 | 4.055 | 4.298
2021-11-13 02:45 | 16.6325 | 55.884 | 14.8743 | 4.055 | 4.298
2021-11-13 03:00 | 16.6264 | 55.884 | 14.8714 | 4.048 | 4.291
2021-11-13 03:15 | 16.6238 | 56.057 | 14.8675 | 4.051 | 4.294
2021-11-13 03:30 | 16.6162 | 56.057 | 14.8656 | 4.038 | 4.281
2021-11-13 03:45 | 16.6118 | 56.057 | 14.8603 | 4.04 | 4.283
2021-11-13 04:00 | 16.6087 | 56.057 | 14.8606 | 4.032 | 4.275
2021-11-13 04:15 | 16.6073 | 56.057 | 14.8627 | 4.024 | 4.267
2021-11-13 04:30 | 16.6042 | 56.057 | 14.8591 | 4.025 | 4.268
2021-11-13 04:45 | 16.6013 | 56.057 | 14.8577 | 4.022 | 4.265
2021-11-13 05:00 | 16.6042 | 56.057 | 14.8617 | 4.019 | 4.262
2021-11-13 05:15 | 16.5997 | 56.057 | 14.8639 | 4.004 | 4.247
2021-11-13 05:30 | 16.5997 | 56.057 | 14.8639 | 4.004 | 4.247
2021-11-13 05:45 | 16.5938 | 56.057 | 14.8603 | 3.999 | 4.242
2021-11-13 06:00 | 16.5938 | 56.057 | 14.8661 | 3.985 | 4.228
2021-11-13 06:15 | 16.5907 | 56.057 | 14.8625 | 3.987 | 4.23
2021-11-13 06:30 | 16.5904 | 55.884 | 14.8606 | 3.99 | 4.233
2021-11-13 06:45 | 16.5859 | 55.884 | 14.8606 | 3.98 | 4.223
2021-11-13 07:00 | 16.5859 | 55.884 | 14.861 | 3.979 | 4.222
2021-11-13 07:15 | 16.5814 | 55.884 | 14.8591 | 3.973 | 4.216
2021-11-13 07:30 | 16.5784 | 55.884 | 14.8574 | 3.97 | 4.213
2021-11-13 07:45 | 16.5739 | 55.884 | 14.8537 | 3.968 | 4.211
2021-11-13 08:00 | 16.5753 | 55.884 | 14.8574 | 3.963 | 4.206
2021-11-13 08:15 | 16.5753 | 55.884 | 14.861 | 3.954 | 4.197
2021-11-13 08:30 | 16.5784 | 55.884 | 14.8642 | 3.954 | 4.197
2021-11-13 08:45 | 16.5739 | 55.884 | 14.8606 | 3.952 | 4.195
2021-11-13 09:00 | 16.5723 | 55.884 | 14.8625 | 3.944 | 4.187
2021-11-13 09:15 | 16.5694 | 55.884 | 14.8613 | 3.94 | 4.183
2021-11-13 09:30 | 16.5678 | 55.884 | 14.8646 | 3.929 | 4.172
2021-11-13 09:45 | 16.5694 | 55.884 | 14.8674 | 3.926 | 4.169
2021-11-13 10:00 | 16.5633 | 55.884 | 14.8672 | 3.912 | 4.155
2021-11-13 10:15 | 16.5633 | 55.884 | 14.8693 | 3.908 | 4.151
2021-11-13 10:30 | 16.5619 | 55.884 | 14.8642 | 3.916 | 4.159
2021-11-13 10:45 | 16.5592 | 56.057 | 14.8646 | 3.909 | 4.152
2021-11-13 11:00 | 16.5592 | 56.057 | 14.8654 | 3.907 | 4.15
2021-11-13 11:15 | 16.555 | 56.23 | 14.8617 | 3.906 | 4.149
2021-11-13 11:30 | 16.5505 | 56.23 | 14.8601 | 3.899 | 4.142
2021-11-13 11:45 | 16.5508 | 56.404 | 14.8591 | 3.902 | 4.145
2021-11-13 12:00 | 16.5463 | 56.404 | 14.8591 | 3.892 | 4.135
2021-11-13 12:15 | 16.5423 | 56.577 | 14.8596 | 3.881 | 4.124
2021-11-13 12:30 | 16.5366 | 56.75 | 14.8533 | 3.883 | 4.126
2021-11-13 12:45 | 16.5305 | 56.75 | 14.8536 | 3.868 | 4.111
2021-11-13 13:00 | 16.531 | 56.923 | 14.8523 | 3.872 | 4.115
2021-11-13 13:15 | 16.5237 | 57.096 | 14.8458 | 3.87 | 4.113
2021-11-13 13:30 | 16.5197 | 57.268 | 14.8448 | 3.863 | 4.106
2021-11-13 13:45 | 16.5181 | 57.268 | 14.8433 | 3.863 | 4.106
2021-11-13 14:00 | 16.514 | 57.441 | 14.8442 | 3.852 | 4.095
2021-11-13 14:15 | 16.5112 | 57.614 | 14.8429 | 3.848 | 4.091
2021-11-13 14:30 | 16.5131 | 57.785 | 14.8452 | 3.847 | 4.09
2021-11-13 14:45 | 16.5072 | 57.785 | 14.8395 | 3.847 | 4.09
2021-11-13 15:00 | 16.4999 | 57.958 | 14.8327 | 3.846 | 4.089
2021-11-13 15:15 | 16.4925 | 57.958 | 14.832 | 3.83 | 4.073
2021-11-13 15:30 | 16.4928 | 58.131 | 14.8308 | 3.834 | 4.077
2021-11-13 15:45 | 16.4898 | 58.131 | 14.8301 | 3.828 | 4.071
2021-11-13 16:00 | 16.4902 | 58.303 | 14.8332 | 3.822 | 4.065
2021-11-13 16:15 | 16.4917 | 58.303 | 14.8361 | 3.819 | 4.062
2021-11-13 16:30 | 16.4917 | 58.303 | 14.835 | 3.821 | 4.064
2021-11-13 16:45 | 16.4917 | 58.303 | 14.8378 | 3.815 | 4.058
2021-11-13 17:00 | 16.4917 | 58.303 | 14.834 | 3.824 | 4.067
2021-11-13 17:15 | 16.4902 | 58.303 | 14.8314 | 3.826 | 4.069
2021-11-13 17:30 | 16.4872 | 58.303 | 14.8324 | 3.817 | 4.06
2021-11-13 17:45 | 16.4872 | 58.303 | 14.8343 | 3.813 | 4.056
2021-11-13 18:00 | 16.4872 | 58.303 | 14.8337 | 3.814 | 4.057
2021-11-13 18:15 | 16.4883 | 58.131 | 14.8353 | 3.813 | 4.056
2021-11-13 18:30 | 16.4898 | 58.131 | 14.8363 | 3.814 | 4.057
2021-11-13 18:45 | 16.4928 | 58.131 | 14.8378 | 3.818 | 4.061
2021-11-13 19:00 | 16.4925 | 57.958 | 14.844 | 3.803 | 4.046
2021-11-13 19:15 | 16.4925 | 57.958 | 14.845 | 3.8 | 4.043
2021-11-13 19:30 | 16.494 | 57.958 | 14.8465 | 3.8 | 4.043
2021-11-13 19:45 | 16.4891 | 57.785 | 14.8448 | 3.793 | 4.036
2021-11-13 20:00 | 16.4891 | 57.785 | 14.8465 | 3.789 | 4.032
2021-11-13 20:15 | 16.4861 | 57.785 | 14.8426 | 3.791 | 4.034
2021-11-13 20:30 | 16.4846 | 57.785 | 14.8407 | 3.792 | 4.035
2021-11-13 20:45 | 16.4812 | 57.614 | 14.8426 | 3.78 | 4.023
2021-11-13 21:00 | 16.4783 | 57.614 | 14.8404 | 3.778 | 4.021
2021-11-13 21:15 | 16.4753 | 57.614 | 14.8392 | 3.774 | 4.017
2021-11-13 21:30 | 16.4719 | 57.441 | 14.8381 | 3.769 | 4.012
2021-11-13 21:45 | 16.4734 | 57.441 | 14.8407 | 3.766 | 4.009
2021-11-13 22:00 | 16.4689 | 57.441 | 14.8366 | 3.765 | 4.008
2021-11-13 22:15 | 16.467 | 57.268 | 14.8359 | 3.762 | 4.005
2021-11-13 22:30 | 16.4656 | 57.268 | 14.8391 | 3.752 | 3.995
2021-11-13 22:45 | 16.4611 | 57.268 | 14.833 | 3.755 | 3.998
2021-11-13 23:00 | 16.4611 | 57.268 | 14.8326 | 3.756 | 3.999
2021-11-13 23:15 | 16.4592 | 57.096 | 14.8323 | 3.753 | 3.996
2021-11-13 23:30 | 16.4532 | 57.096 | 14.8287 | 3.747 | 3.99
2021-11-13 23:45 | 16.4532 | 57.096 | 14.8287 | 3.747 | 3.99
2021-11-14 | 16.4516 | 57.096 | 14.8311 | 3.738 | 3.981
2021-11-14 00:15 | 16.4544 | 56.923 | 14.8333 | 3.739 | 3.982
2021-11-14 00:30 | 16.4513 | 56.923 | 14.8316 | 3.736 | 3.979
2021-11-14 00:45 | 16.4499 | 56.923 | 14.8347 | 3.726 | 3.969
2021-11-14 01:00 | 16.4528 | 56.923 | 14.8359 | 3.73 | 3.973
2021-11-14 01:15 | 16.4483 | 56.923 | 14.8374 | 3.716 | 3.959
2021-11-14 01:30 | 16.4464 | 56.75 | 14.8347 | 3.718 | 3.961
2021-11-14 01:45 | 16.4435 | 56.75 | 14.8343 | 3.712 | 3.955
2021-11-14 02:00 | 16.4419 | 56.75 | 14.8329 | 3.712 | 3.955
2021-11-14 02:15 | 16.4374 | 56.75 | 14.8318 | 3.703 | 3.946
2021-11-14 02:30 | 16.4402 | 56.577 | 14.8323 | 3.709 | 3.952
2021-11-14 02:45 | 16.4357 | 56.577 | 14.8304 | 3.703 | 3.946
2021-11-14 03:00 | 16.4357 | 56.577 | 14.834 | 3.694 | 3.937
2021-11-14 03:15 | 16.4326 | 56.577 | 14.8316 | 3.693 | 3.936
2021-11-14 03:30 | 16.4357 | 56.577 | 14.8329 | 3.697 | 3.94
2021-11-14 03:45 | 16.4322 | 56.404 | 14.8343 | 3.686 | 3.929
2021-11-14 04:00 | 16.4307 | 56.404 | 14.834 | 3.683 | 3.926
2021-11-14 04:15 | 16.4262 | 56.404 | 14.835 | 3.67 | 3.913
2021-11-14 04:30 | 16.4248 | 56.404 | 14.8307 | 3.677 | 3.92
2021-11-14 04:45 | 16.4199 | 56.23 | 14.8266 | 3.675 | 3.918
2021-11-14 05:00 | 16.4154 | 56.23 | 14.8274 | 3.663 | 3.906
2021-11-14 05:15 | 16.417 | 56.23 | 14.8269 | 3.668 | 3.911
2021-11-14 05:30 | 16.417 | 56.23 | 14.8269 | 3.668 | 3.911
2021-11-14 05:45 | 16.4181 | 56.057 | 14.8305 | 3.662 | 3.905
2021-11-14 06:00 | 16.4165 | 56.057 | 14.8316 | 3.656 | 3.899
2021-11-14 06:15 | 16.4181 | 56.057 | 14.8339 | 3.654 | 3.897
2021-11-14 06:30 | 16.4135 | 56.057 | 14.8317 | 3.649 | 3.892
2021-11-14 06:45 | 16.409 | 56.057 | 14.8303 | 3.642 | 3.885
2021-11-14 07:00 | 16.4061 | 56.057 | 14.8285 | 3.639 | 3.882
2021-11-14 07:15 | 16.3983 | 55.884 | 14.8227 | 3.634 | 3.877
2021-11-14 07:30 | 16.3967 | 55.884 | 14.8227 | 3.631 | 3.874
2021-11-14 07:45 | 16.3967 | 55.884 | 14.8245 | 3.627 | 3.87
2021-11-14 08:00 | 16.3997 | 55.884 | 14.8227 | 3.638 | 3.881
2021-11-14 08:15 | 16.4012 | 55.884 | 14.8285 | 3.628 | 3.871
2021-11-14 08:30 | 16.3952 | 55.884 | 14.8275 | 3.616 | 3.859
2021-11-14 08:45 | 16.3938 | 55.884 | 14.8263 | 3.616 | 3.859
2021-11-14 09:00 | 16.3933 | 55.711 | 14.8268 | 3.614 | 3.857
2021-11-14 09:15 | 16.3874 | 55.711 | 14.8234 | 3.607 | 3.85
2021-11-14 09:30 | 16.3888 | 55.711 | 14.826 | 3.605 | 3.848
2021-11-14 09:45 | 16.3888 | 55.711 | 14.8255 | 3.606 | 3.849
2021-11-14 10:00 | 16.3874 | 55.711 | 14.8295 | 3.593 | 3.836
2021-11-14 10:15 | 16.3874 | 55.711 | 14.8281 | 3.597 | 3.84
2021-11-14 10:30 | 16.3843 | 55.711 | 14.8323 | 3.58 | 3.823
2021-11-14 10:45 | 16.3858 | 55.711 | 14.8291 | 3.591 | 3.834
2021-11-14 11:00 | 16.3862 | 55.884 | 14.8356 | 3.577 | 3.82
2021-11-14 11:15 | 16.3832 | 55.884 | 14.8327 | 3.576 | 3.819
2021-11-14 11:30 | 16.3835 | 56.057 | 14.8356 | 3.57 | 3.813
2021-11-14 11:45 | 16.382 | 56.057 | 14.8362 | 3.566 | 3.809
2021-11-14 12:00 | 16.3824 | 56.23 | 14.8355 | 3.568 | 3.811
2021-11-14 12:15 | 16.3813 | 56.404 | 14.8374 | 3.561 | 3.804
2021-11-14 12:30 | 16.3801 | 56.577 | 14.8352 | 3.564 | 3.807
2021-11-14 12:45 | 16.3801 | 56.577 | 14.8337 | 3.567 | 3.81
2021-11-14 13:00 | 16.3745 | 56.75 | 14.8316 | 3.559 | 3.802
2021-11-14 13:15 | 16.3717 | 56.923 | 14.8304 | 3.555 | 3.798
2021-11-14 13:30 | 16.3706 | 57.096 | 14.826 | 3.563 | 3.806
2021-11-14 13:45 | 16.3604 | 57.268 | 14.8253 | 3.541 | 3.784
2021-11-14 14:00 | 16.362 | 57.268 | 14.8236 | 3.549 | 3.792
2021-11-14 14:15 | 16.3608 | 57.441 | 14.8221 | 3.549 | 3.792
2021-11-14 14:30 | 16.3608 | 57.441 | 14.82 | 3.554 | 3.797
2021-11-14 14:45 | 16.3563 | 57.441 | 14.8185 | 3.547 | 3.79
2021-11-14 15:00 | 16.3491 | 57.614 | 14.8146 | 3.54 | 3.783
2021-11-14 15:15 | 16.3476 | 57.614 | 14.8131 | 3.54 | 3.783
2021-11-14 15:30 | 16.3479 | 57.785 | 14.8168 | 3.532 | 3.775
2021-11-14 15:45 | 16.3495 | 57.785 | 14.8189 | 3.531 | 3.774
2021-11-14 16:00 | 16.3465 | 57.785 | 14.8171 | 3.528 | 3.771
2021-11-14 16:15 | 16.351 | 57.785 | 14.8207 | 3.53 | 3.773
2021-11-14 16:30 | 16.3479 | 57.785 | 14.8194 | 3.526 | 3.769
2021-11-14 16:45 | 16.3479 | 57.785 | 14.8189 | 3.527 | 3.77
2021-11-14 17:00 | 16.345 | 57.785 | 14.8204 | 3.517 | 3.76
2021-11-14 17:15 | 16.3434 | 57.785 | 14.8157 | 3.524 | 3.767
2021-11-14 17:30 | 16.3434 | 57.785 | 14.8165 | 3.522 | 3.765
2021-11-14 17:45 | 16.342 | 57.785 | 14.816 | 3.52 | 3.763
2021-11-14 18:00 | 16.3375 | 57.785 | 14.8114 | 3.52 | 3.763
2021-11-14 18:15 | 16.336 | 57.785 | 14.8102 | 3.519 | 3.762
2021-11-14 18:30 | 16.333 | 57.785 | 14.8088 | 3.516 | 3.759
2021-11-14 18:45 | 16.3281 | 57.614 | 14.8056 | 3.512 | 3.755
2021-11-14 19:00 | 16.3266 | 57.614 | 14.8041 | 3.512 | 3.755
2021-11-14 19:15 | 16.3252 | 57.614 | 14.8034 | 3.51 | 3.753
2021-11-14 19:30 | 16.3176 | 57.614 | 14.7983 | 3.504 | 3.747
2021-11-14 19:45 | 16.3146 | 57.614 | 14.7947 | 3.506 | 3.749
2021-11-14 20:00 | 16.3083 | 57.441 | 14.7907 | 3.501 | 3.744
2021-11-14 20:15 | 16.3083 | 57.441 | 14.7904 | 3.501 | 3.744
2021-11-14 20:30 | 16.3067 | 57.441 | 14.7885 | 3.502 | 3.745
2021-11-14 20:45 | 16.3053 | 57.441 | 14.7882 | 3.499 | 3.742
2021-11-14 21:00 | 16.2989 | 57.268 | 14.7863 | 3.489 | 3.732
2021-11-14 21:15 | 16.2989 | 57.268 | 14.7846 | 3.493 | 3.736
2021-11-14 21:30 | 16.2914 | 57.268 | 14.7812 | 3.483 | 3.726
2021-11-14 21:45 | 16.2911 | 57.096 | 14.7836 | 3.477 | 3.72
2021-11-14 22:00 | 16.2851 | 57.096 | 14.778 | 3.476 | 3.719
2021-11-14 22:15 | 16.2835 | 57.096 | 14.7763 | 3.477 | 3.72
2021-11-14 22:30 | 16.2821 | 57.096 | 14.7795 | 3.466 | 3.709
2021-11-14 22:45 | 16.2802 | 56.923 | 14.7769 | 3.468 | 3.711
2021-11-14 23:00 | 16.2757 | 56.923 | 14.7722 | 3.468 | 3.711
2021-11-14 23:15 | 16.2712 | 56.923 | 14.7696 | 3.464 | 3.707
2021-11-14 23:30 | 16.2682 | 56.923 | 14.7693 | 3.457 | 3.7
2021-11-14 23:45 | 16.2682 | 56.923 | 14.7664 | 3.464 | 3.707
2021-11-15 | 16.2637 | 56.923 | 14.765 | 3.457 | 3.7
2021-11-15 00:15 | 16.2634 | 56.75 | 14.7664 | 3.453 | 3.696
2021-11-15 00:30 | 16.2574 | 56.75 | 14.7618 | 3.45 | 3.693
2021-11-15 00:45 | 16.2544 | 56.75 | 14.7588 | 3.45 | 3.693
2021-11-15 01:00 | 16.2544 | 56.75 | 14.7624 | 3.442 | 3.685
2021-11-15 01:15 | 16.2529 | 56.75 | 14.7632 | 3.436 | 3.679
2021-11-15 01:30 | 16.2558 | 56.75 | 14.7624 | 3.445 | 3.688
2021-11-15 01:45 | 16.2541 | 56.577 | 14.7631 | 3.439 | 3.682
2021-11-15 02:00 | 16.2555 | 56.577 | 14.7631 | 3.443 | 3.686
2021-11-15 02:15 | 16.2586 | 56.577 | 14.7656 | 3.444 | 3.687
2021-11-15 02:30 | 16.257 | 56.577 | 14.7651 | 3.441 | 3.684
2021-11-15 02:45 | 16.26 | 56.577 | 14.7699 | 3.437 | 3.68
2021-11-15 03:00 | 16.2582 | 56.404 | 14.7676 | 3.438 | 3.681
2021-11-15 03:15 | 16.2552 | 56.404 | 14.769 | 3.428 | 3.671
2021-11-15 03:30 | 16.2508 | 56.404 | 14.7669 | 3.423 | 3.666
2021-11-15 03:45 | 16.2508 | 56.404 | 14.7661 | 3.424 | 3.667
2021-11-15 04:00 | 16.2503 | 56.23 | 14.7669 | 3.422 | 3.665
2021-11-15 04:15 | 16.2534 | 56.23 | 14.7682 | 3.426 | 3.669
2021-11-15 04:30 | 16.2534 | 56.23 | 14.7718 | 3.417 | 3.66
2021-11-15 04:45 | 16.2519 | 56.23 | 14.7718 | 3.414 | 3.657
2021-11-15 05:00 | 16.2489 | 56.23 | 14.7696 | 3.412 | 3.655
2021-11-15 05:15 | 16.2439 | 56.057 | 14.7675 | 3.406 | 3.649
2021-11-15 05:30 | 16.2439 | 56.057 | 14.7689 | 3.402 | 3.645
2021-11-15 05:45 | 16.2439 | 56.057 | 14.7667 | 3.407 | 3.65
2021-11-15 06:00 | 16.238 | 56.057 | 14.7612 | 3.406 | 3.649
2021-11-15 06:15 | 16.2335 | 56.057 | 14.7599 | 3.399 | 3.642
2021-11-15 06:30 | 16.2332 | 55.884 | 14.7596 | 3.399 | 3.642
2021-11-15 06:45 | 16.2316 | 55.884 | 14.763 | 3.388 | 3.631
2021-11-15 07:00 | 16.2332 | 55.884 | 14.7622 | 3.393 | 3.636
2021-11-15 07:15 | 16.2257 | 55.884 | 14.7586 | 3.384 | 3.627
2021-11-15 07:30 | 16.2302 | 55.884 | 14.7615 | 3.388 | 3.631
2021-11-15 07:45 | 16.2302 | 55.884 | 14.7647 | 3.38 | 3.623
2021-11-15 08:00 | 16.2332 | 55.884 | 14.7661 | 3.384 | 3.627
2021-11-15 08:15 | 16.2418 | 55.711 | 14.777 | 3.379 | 3.622
2021-11-15 08:30 | 16.2313 | 55.711 | 14.7679 | 3.376 | 3.619
2021-11-15 08:45 | 16.2434 | 55.711 | 14.7809 | 3.373 | 3.616
2021-11-15 09:00 | 16.2463 | 55.711 | 14.785 | 3.371 | 3.614
2021-11-15 09:15 | 16.2389 | 55.711 | 14.7753 | 3.376 | 3.619
2021-11-15 09:30 | 16.2403 | 55.711 | 14.7822 | 3.363 | 3.606
2021-11-15 09:45 | 16.2418 | 55.711 | 14.7869 | 3.356 | 3.599
2021-11-15 10:00 | 16.2463 | 55.711 | 14.7917 | 3.355 | 3.598
2021-11-15 10:15 | 16.2418 | 55.711 | 14.7873 | 3.355 | 3.598
2021-11-15 10:30 | 16.2479 | 55.711 | 14.7947 | 3.352 | 3.595
2021-11-15 10:45 | 16.2508 | 55.711 | 14.8005 | 3.345 | 3.588
2021-11-15 11:00 | 16.2448 | 55.711 | 14.7995 | 3.334 | 3.577
2021-11-15 11:15 | 16.2493 | 55.711 | 14.8017 | 3.339 | 3.582
2021-11-15 11:30 | 16.2463 | 55.711 | 14.8008 | 3.334 | 3.577
2021-11-15 11:45 | 16.2467 | 55.884 | 14.802 | 3.332 | 3.575
2021-11-15 12:00 | 16.2467 | 55.884 | 14.803 | 3.33 | 3.573
2021-11-15 12:15 | 16.2347 | 55.884 | 14.7938 | 3.323 | 3.566
2021-11-15 12:30 | 16.2349 | 56.057 | 14.7975 | 3.316 | 3.559
2021-11-15 12:45 | 16.229 | 56.057 | 14.7873 | 3.325 | 3.568
2021-11-15 13:00 | 16.229 | 56.057 | 14.7898 | 3.32 | 3.563
2021-11-15 13:15 | 16.2248 | 56.23 | 14.7869 | 3.317 | 3.56
2021-11-15 13:30 | 16.2293 | 56.23 | 14.7937 | 3.311 | 3.554
2021-11-15 13:45 | 16.2278 | 56.23 | 14.7925 | 3.311 | 3.554
2021-11-15 14:00 | 16.2267 | 56.404 | 14.7904 | 3.313 | 3.556
2021-11-15 14:15 | 16.2222 | 56.404 | 14.7883 | 3.307 | 3.55
2021-11-15 14:30 | 16.2236 | 56.404 | 14.7901 | 3.307 | 3.55
2021-11-15 14:45 | 16.218 | 56.577 | 14.785 | 3.305 | 3.548
2021-11-15 15:00 | 16.2165 | 56.577 | 14.7838 | 3.305 | 3.548
2021-11-15 15:15 | 16.2151 | 56.577 | 14.7824 | 3.305 | 3.548
2021-11-15 15:30 | 16.2094 | 56.75 | 14.7807 | 3.296 | 3.539
2021-11-15 15:45 | 16.2064 | 56.75 | 14.778 | 3.295 | 3.538
2021-11-15 16:00 | 16.2064 | 56.75 | 14.777 | 3.297 | 3.54
2021-11-15 16:15 | 16.2094 | 56.75 | 14.7767 | 3.305 | 3.548
2021-11-15 16:30 | 16.2064 | 56.75 | 14.7799 | 3.29 | 3.533
2021-11-15 16:45 | 16.2094 | 56.75 | 14.785 | 3.286 | 3.529
2021-11-15 17:00 | 16.2154 | 56.75 | 14.7883 | 3.292 | 3.535
2021-11-15 17:15 | 16.2154 | 56.75 | 14.7895 | 3.289 | 3.532
2021-11-15 17:30 | 16.2139 | 56.75 | 14.7867 | 3.292 | 3.535
2021-11-15 17:45 | 16.2128 | 56.923 | 14.7896 | 3.283 | 3.526
2021-11-15 18:00 | 16.2128 | 56.923 | 14.7875 | 3.288 | 3.531
2021-11-15 18:15 | 16.1962 | 56.923 | 14.7722 | 3.285 | 3.528
2021-11-15 18:30 | 16.2112 | 56.923 | 14.7867 | 3.286 | 3.529
2021-11-15 18:45 | 16.2112 | 56.923 | 14.7863 | 3.287 | 3.53
2021-11-15 19:00 | 16.2067 | 56.923 | 14.7841 | 3.281 | 3.524
2021-11-15 19:15 | 16.2217 | 56.923 | 14.7957 | 3.289 | 3.532
2021-11-15 19:30 | 16.2128 | 56.923 | 14.7908 | 3.28 | 3.523
2021-11-15 19:45 | 16.2187 | 56.923 | 14.7952 | 3.284 | 3.527
2021-11-15 20:00 | 16.2258 | 56.75 | 14.8012 | 3.286 | 3.529
2021-11-15 20:15 | 16.2258 | 56.75 | 14.8052 | 3.277 | 3.52
2021-11-15 20:30 | 16.2154 | 56.75 | 14.7954 | 3.275 | 3.518
2021-11-15 20:45 | 16.2258 | 56.75 | 14.8023 | 3.284 | 3.527
2021-11-15 21:00 | 16.2319 | 56.75 | 14.8107 | 3.278 | 3.521
2021-11-15 21:15 | 16.2319 | 56.75 | 14.8099 | 3.28 | 3.523
2021-11-15 21:30 | 16.2333 | 56.75 | 14.8168 | 3.268 | 3.511
2021-11-15 21:45 | 16.2421 | 56.577 | 14.8192 | 3.282 | 3.525
2021-11-15 22:00 | 16.2435 | 56.577 | 14.8204 | 3.283 | 3.526
2021-11-15 22:15 | 16.2421 | 56.577 | 14.8214 | 3.277 | 3.52
2021-11-15 22:30 | 16.2421 | 56.577 | 14.8262 | 3.266 | 3.509
2021-11-15 22:45 | 16.2406 | 56.577 | 14.8275 | 3.26 | 3.503
2021-11-15 23:00 | 16.2447 | 56.404 | 14.834 | 3.254 | 3.497
2021-11-15 23:15 | 16.2537 | 56.404 | 14.8369 | 3.268 | 3.511
2021-11-15 23:30 | 16.2492 | 56.404 | 14.8343 | 3.264 | 3.507
2021-11-15 23:45 | 16.2508 | 56.404 | 14.8372 | 3.261 | 3.504
2021-11-16 | 16.2522 | 56.404 | 14.8401 | 3.257 | 3.5
2021-11-16 00:15 | 16.2522 | 56.404 | 14.8433 | 3.25 | 3.493
2021-11-16 00:30 | 16.2534 | 56.23 | 14.8433 | 3.253 | 3.496
2021-11-16 00:45 | 16.2564 | 56.23 | 14.8477 | 3.25 | 3.493
2021-11-16 01:00 | 16.2579 | 56.23 | 14.8481 | 3.252 | 3.495
2021-11-16 01:15 | 16.2564 | 56.23 | 14.8462 | 3.253 | 3.496
2021-11-16 01:30 | 16.2564 | 56.23 | 14.8481 | 3.249 | 3.492
2021-11-16 01:45 | 16.2624 | 56.23 | 14.852 | 3.253 | 3.496
2021-11-16 02:00 | 16.2564 | 56.23 | 14.851 | 3.242 | 3.485
2021-11-16 02:15 | 16.2545 | 56.057 | 14.85 | 3.24 | 3.483
2021-11-16 02:30 | 16.25 | 56.057 | 14.8485 | 3.233 | 3.476
2021-11-16 02:45 | 16.25 | 56.057 | 14.8485 | 3.233 | 3.476
2021-11-16 03:00 | 16.2515 | 56.057 | 14.8507 | 3.231 | 3.474
2021-11-16 03:15 | 16.25 | 56.057 | 14.8493 | 3.231 | 3.474
2021-11-16 03:30 | 16.2515 | 56.057 | 14.8511 | 3.23 | 3.473
2021-11-16 03:45 | 16.2512 | 55.884 | 14.8529 | 3.225 | 3.468
2021-11-16 04:00 | 16.2496 | 55.884 | 14.8548 | 3.217 | 3.46
2021-11-16 04:15 | 16.2496 | 55.884 | 14.8511 | 3.226 | 3.469
2021-11-16 04:30 | 16.2512 | 55.884 | 14.8511 | 3.229 | 3.472
2021-11-16 04:45 | 16.2481 | 55.884 | 14.8529 | 3.218 | 3.461
2021-11-16 05:00 | 16.2451 | 55.884 | 14.8529 | 3.211 | 3.454
2021-11-16 05:15 | 16.2418 | 55.711 | 14.8507 | 3.209 | 3.452
2021-11-16 05:30 | 16.2418 | 55.711 | 14.8485 | 3.214 | 3.457
2021-11-16 05:45 | 16.2403 | 55.711 | 14.8485 | 3.21 | 3.453
2021-11-16 06:00 | 16.2403 | 55.711 | 14.8522 | 3.202 | 3.445
2021-11-16 06:15 | 16.2358 | 55.711 | 14.8466 | 3.204 | 3.447
2021-11-16 06:30 | 16.2344 | 55.711 | 14.8466 | 3.201 | 3.444
2021-11-16 06:45 | 16.2313 | 55.711 | 14.8427 | 3.203 | 3.446
2021-11-16 07:00 | 16.2328 | 55.711 | 14.8445 | 3.202 | 3.445
2021-11-16 07:15 | 16.228 | 55.537 | 14.8427 | 3.195 | 3.438
2021-11-16 07:30 | 16.2265 | 55.537 | 14.8442 | 3.189 | 3.432
2021-11-16 07:45 | 16.228 | 55.537 | 14.8401 | 3.201 | 3.444
2021-11-16 08:00 | 16.2249 | 55.537 | 14.8394 | 3.196 | 3.439
2021-11-16 08:15 | 16.231 | 55.537 | 14.8459 | 3.195 | 3.438
2021-11-16 08:30 | 16.2322 | 55.364 | 14.8477 | 3.194 | 3.437
2021-11-16 08:45 | 16.2306 | 55.364 | 14.8481 | 3.189 | 3.432
2021-11-16 09:00 | 16.2277 | 55.364 | 14.8488 | 3.181 | 3.424
2021-11-16 09:15 | 16.2306 | 55.364 | 14.8514 | 3.181 | 3.424
2021-11-16 09:30 | 16.2306 | 55.364 | 14.8522 | 3.18 | 3.423
2021-11-16 09:45 | 16.2277 | 55.364 | 14.8507 | 3.176 | 3.419
2021-11-16 10:00 | 16.2306 | 55.364 | 14.8543 | 3.175 | 3.418
2021-11-16 10:15 | 16.2291 | 55.364 | 14.8533 | 3.174 | 3.417
2021-11-16 10:30 | 16.2277 | 55.364 | 14.8548 | 3.167 | 3.41
2021-11-16 10:45 | 16.2291 | 55.364 | 14.8559 | 3.168 | 3.411
2021-11-16 11:00 | 16.2291 | 55.364 | 14.8562 | 3.167 | 3.41
2021-11-16 11:15 | 16.2232 | 55.364 | 14.8537 | 3.159 | 3.402
2021-11-16 11:30 | 16.2232 | 55.364 | 14.8567 | 3.152 | 3.395
2021-11-16 11:45 | 16.2202 | 55.364 | 14.853 | 3.153 | 3.396
2021-11-16 12:00 | 16.2202 | 55.364 | 14.8527 | 3.154 | 3.397
2021-11-16 12:15 | 16.2159 | 55.537 | 14.8498 | 3.151 | 3.394
2021-11-16 12:30 | 16.2114 | 55.537 | 14.8472 | 3.147 | 3.39
2021-11-16 12:45 | 16.2074 | 55.711 | 14.8436 | 3.146 | 3.389
2021-11-16 13:00 | 16.2029 | 55.711 | 14.8385 | 3.147 | 3.39
2021-11-16 13:15 | 16.1972 | 55.884 | 14.832 | 3.149 | 3.392
2021-11-16 13:30 | 16.1911 | 55.884 | 14.8298 | 3.14 | 3.383
2021-11-16 13:45 | 16.1866 | 55.884 | 14.8276 | 3.135 | 3.378
2021-11-16 14:00 | 16.1855 | 56.057 | 14.8276 | 3.132 | 3.375
2021-11-16 14:15 | 16.184 | 56.057 | 14.8259 | 3.133 | 3.376
2021-11-16 14:30 | 16.181 | 56.057 | 14.823 | 3.132 | 3.375
2021-11-16 14:45 | 16.1814 | 56.23 | 14.8223 | 3.135 | 3.378
2021-11-16 15:00 | 16.1814 | 56.23 | 14.8189 | 3.143 | 3.386
2021-11-16 15:15 | 16.1739 | 56.23 | 14.8201 | 3.123 | 3.366
2021-11-16 15:30 | 16.1742 | 56.404 | 14.8185 | 3.127 | 3.37
2021-11-16 15:45 | 16.1697 | 56.404 | 14.816 | 3.122 | 3.365
2021-11-16 16:00 | 16.1697 | 56.404 | 14.8168 | 3.121 | 3.364
2021-11-16 16:15 | 16.1666 | 56.404 | 14.8131 | 3.122 | 3.365
2021-11-16 16:30 | 16.1697 | 56.404 | 14.8121 | 3.131 | 3.374
2021-11-16 16:45 | 16.1682 | 56.404 | 14.811 | 3.131 | 3.374
2021-11-16 17:00 | 16.1682 | 56.404 | 14.8136 | 3.125 | 3.368
2021-11-16 17:15 | 16.1637 | 56.404 | 14.8124 | 3.117 | 3.36
2021-11-16 17:30 | 16.1649 | 56.23 | 14.8107 | 3.124 | 3.367
2021-11-16 17:45 | 16.1604 | 56.23 | 14.8088 | 3.118 | 3.361
2021-11-16 18:00 | 16.1573 | 56.23 | 14.8085 | 3.111 | 3.354
2021-11-16 18:15 | 16.1618 | 56.23 | 14.807 | 3.125 | 3.368
2021-11-16 18:30 | 16.16 | 56.057 | 14.8059 | 3.123 | 3.366
2021-11-16 18:45 | 16.1585 | 56.057 | 14.8081 | 3.115 | 3.358
2021-11-16 19:00 | 16.1597 | 55.884 | 14.8076 | 3.119 | 3.362
2021-11-16 19:15 | 16.1597 | 55.884 | 14.805 | 3.125 | 3.368
2021-11-16 19:30 | 16.1566 | 55.884 | 14.8049 | 3.118 | 3.361
2021-11-16 19:45 | 16.1504 | 55.711 | 14.7994 | 3.116 | 3.359
2021-11-16 20:00 | 16.1518 | 55.711 | 14.8033 | 3.111 | 3.354
2021-11-16 20:15 | 16.15 | 55.537 | 14.8012 | 3.111 | 3.354
2021-11-16 20:30 | 16.1485 | 55.537 | 14.7979 | 3.115 | 3.358
2021-11-16 20:45 | 16.1437 | 55.364 | 14.795 | 3.111 | 3.354
2021-11-16 21:00 | 16.1392 | 55.364 | 14.792 | 3.108 | 3.351
2021-11-16 21:15 | 16.1376 | 55.364 | 14.7925 | 3.103 | 3.346
2021-11-16 21:30 | 16.1404 | 55.189 | 14.7936 | 3.107 | 3.35
2021-11-16 21:45 | 16.1373 | 55.189 | 14.7928 | 3.101 | 3.344
2021-11-16 22:00 | 16.1354 | 55.017 | 14.7915 | 3.1 | 3.343
2021-11-16 22:15 | 16.134 | 55.017 | 14.7908 | 3.098 | 3.341
2021-11-16 22:30 | 16.131 | 55.017 | 14.7885 | 3.097 | 3.34
2021-11-16 22:45 | 16.1276 | 54.842 | 14.785 | 3.097 | 3.34
2021-11-16 23:00 | 16.1276 | 54.842 | 14.7846 | 3.098 | 3.341
2021-11-16 23:15 | 16.1217 | 54.842 | 14.7805 | 3.094 | 3.337
2021-11-16 23:30 | 16.1198 | 54.669 | 14.7801 | 3.09 | 3.333
2021-11-16 23:45 | 16.1153 | 54.669 | 14.7779 | 3.085 | 3.328
2021-11-17 | 16.1153 | 54.669 | 14.7753 | 3.091 | 3.334
2021-11-17 00:15 | 16.1135 | 54.495 | 14.7767 | 3.084 | 3.327
2021-11-17 00:30 | 16.112 | 54.495 | 14.774 | 3.086 | 3.329
2021-11-17 00:45 | 16.1075 | 54.495 | 14.7696 | 3.086 | 3.329
2021-11-17 01:00 | 16.106 | 54.495 | 14.7741 | 3.072 | 3.315
2021-11-17 01:15 | 16.1072 | 54.322 | 14.7706 | 3.083 | 3.326
2021-11-17 01:30 | 16.1041 | 54.322 | 14.7741 | 3.068 | 3.311
2021-11-17 01:45 | 16.1027 | 54.322 | 14.7692 | 3.076 | 3.319
2021-11-17 02:00 | 16.1024 | 54.147 | 14.7733 | 3.066 | 3.309
2021-11-17 02:15 | 16.0963 | 54.147 | 14.7664 | 3.068 | 3.311
2021-11-17 02:30 | 16.0979 | 54.147 | 14.7651 | 3.074 | 3.317
2021-11-17 02:45 | 16.0889 | 54.147 | 14.7611 | 3.063 | 3.306
2021-11-17 03:00 | 16.087 | 53.973 | 14.7599 | 3.061 | 3.304
2021-11-17 03:15 | 16.0856 | 53.973 | 14.7569 | 3.065 | 3.308
2021-11-17 03:30 | 16.0856 | 53.973 | 14.7566 | 3.066 | 3.309
2021-11-17 03:45 | 16.0825 | 53.973 | 14.7576 | 3.056 | 3.299
2021-11-17 04:00 | 16.0806 | 53.798 | 14.7548 | 3.058 | 3.301
2021-11-17 04:15 | 16.0761 | 53.798 | 14.7528 | 3.052 | 3.295
2021-11-17 04:30 | 16.0732 | 53.798 | 14.754 | 3.043 | 3.286
2021-11-17 04:45 | 16.0732 | 53.798 | 14.7512 | 3.049 | 3.292
2021-11-17 05:00 | 16.0747 | 53.798 | 14.7521 | 3.051 | 3.294
2021-11-17 05:15 | 16.0702 | 53.798 | 14.747 | 3.052 | 3.295
2021-11-17 05:30 | 16.0713 | 53.623 | 14.7543 | 3.038 | 3.281
2021-11-17 05:45 | 16.0713 | 53.623 | 14.7521 | 3.043 | 3.286
2021-11-17 06:00 | 16.0683 | 53.623 | 14.7487 | 3.044 | 3.287
2021-11-17 06:15 | 16.0683 | 53.623 | 14.7487 | 3.044 | 3.287
2021-11-17 06:30 | 16.0638 | 53.623 | 14.7461 | 3.039 | 3.282
2021-11-17 06:45 | 16.0635 | 53.449 | 14.7466 | 3.038 | 3.281
2021-11-17 07:00 | 16.0621 | 53.449 | 14.7461 | 3.035 | 3.278
2021-11-17 07:15 | 16.059 | 53.449 | 14.7444 | 3.032 | 3.275
2021-11-17 07:30 | 16.0605 | 53.449 | 14.7444 | 3.036 | 3.279
2021-11-17 07:45 | 16.0602 | 53.274 | 14.744 | 3.036 | 3.279
2021-11-17 08:00 | 16.0632 | 53.274 | 14.7454 | 3.04 | 3.283
2021-11-17 08:15 | 16.0613 | 53.1 | 14.7441 | 3.038 | 3.281
2021-11-17 08:30 | 16.0597 | 53.1 | 14.7424 | 3.039 | 3.282
2021-11-17 08:45 | 16.0613 | 53.1 | 14.7476 | 3.03 | 3.273
2021-11-17 09:00 | 16.0583 | 53.1 | 14.7514 | 3.015 | 3.258
2021-11-17 09:15 | 16.0654 | 52.925 | 14.7538 | 3.025 | 3.268
2021-11-17 09:30 | 16.0654 | 52.925 | 14.7579 | 3.016 | 3.259
2021-11-17 09:45 | 16.0684 | 52.925 | 14.763 | 3.011 | 3.254
2021-11-17 10:00 | 16.0684 | 52.925 | 14.7638 | 3.009 | 3.252
2021-11-17 10:15 | 16.0684 | 52.925 | 14.7657 | 3.005 | 3.248
2021-11-17 10:30 | 16.0703 | 53.1 | 14.766 | 3.009 | 3.252
2021-11-17 10:45 | 16.0718 | 53.1 | 14.7683 | 3.007 | 3.25
2021-11-17 11:00 | 16.0673 | 53.1 | 14.7676 | 2.998 | 3.241
2021-11-17 11:15 | 16.0687 | 53.1 | 14.7712 | 2.993 | 3.236
2021-11-17 11:30 | 16.0687 | 53.1 | 14.7701 | 2.996 | 3.239
2021-11-17 11:45 | 16.0661 | 53.274 | 14.7661 | 2.999 | 3.242
2021-11-17 12:00 | 16.065 | 53.449 | 14.7669 | 2.994 | 3.237
2021-11-17 12:15 | 16.0605 | 53.449 | 14.7657 | 2.987 | 3.23
2021-11-17 12:30 | 16.0579 | 53.623 | 14.7635 | 2.986 | 3.229
2021-11-17 12:45 | 16.0536 | 53.798 | 14.7599 | 2.984 | 3.227
2021-11-17 13:00 | 16.048 | 53.973 | 14.7534 | 2.986 | 3.229
2021-11-17 13:15 | 16.0439 | 54.147 | 14.7515 | 2.981 | 3.224
2021-11-17 13:30 | 16.0412 | 54.322 | 14.7515 | 2.975 | 3.218
2021-11-17 13:45 | 16.0355 | 54.495 | 14.747 | 2.972 | 3.215
2021-11-17 14:00 | 16.036 | 54.669 | 14.7466 | 2.974 | 3.217
2021-11-17 14:15 | 16.0332 | 54.842 | 14.7486 | 2.963 | 3.206
2021-11-17 14:30 | 16.0306 | 55.017 | 14.7447 | 2.966 | 3.209
2021-11-17 14:45 | 16.0294 | 55.189 | 14.7429 | 2.967 | 3.21
2021-11-17 15:00 | 16.0309 | 55.189 | 14.7415 | 2.974 | 3.217
2021-11-17 15:15 | 16.0358 | 55.364 | 14.7418 | 2.985 | 3.228
2021-11-17 15:30 | 16.0346 | 55.537 | 14.7387 | 2.989 | 3.232
2021-11-17 15:45 | 16.0319 | 55.711 | 14.7379 | 2.985 | 3.228
2021-11-17 16:00 | 16.0274 | 55.711 | 14.7367 | 2.977 | 3.22
2021-11-17 16:15 | 16.0259 | 55.711 | 14.7367 | 2.974 | 3.217
2021-11-17 16:30 | 16.0248 | 55.884 | 14.7377 | 2.969 | 3.212
2021-11-17 16:45 | 16.0262 | 55.884 | 14.737 | 2.974 | 3.217
2021-11-17 17:00 | 16.0293 | 55.884 | 14.7376 | 2.98 | 3.223
2021-11-17 17:15 | 16.0262 | 55.884 | 14.7373 | 2.973 | 3.216
2021-11-17 17:30 | 16.0248 | 55.884 | 14.7344 | 2.977 | 3.22
2021-11-17 17:45 | 16.0248 | 55.884 | 14.7363 | 2.972 | 3.215
2021-11-17 18:00 | 16.0248 | 55.884 | 14.7371 | 2.97 | 3.213
2021-11-17 18:15 | 16.0259 | 55.711 | 14.7357 | 2.976 | 3.219
2021-11-17 18:30 | 16.0274 | 55.711 | 14.7371 | 2.976 | 3.219
2021-11-17 18:45 | 16.0304 | 55.711 | 14.7429 | 2.97 | 3.213
2021-11-17 19:00 | 16.0302 | 55.537 | 14.7429 | 2.969 | 3.212
2021-11-17 19:15 | 16.0316 | 55.537 | 14.7451 | 2.967 | 3.21
2021-11-17 19:30 | 16.0302 | 55.537 | 14.745 | 2.964 | 3.207
2021-11-17 19:45 | 16.0297 | 55.364 | 14.7445 | 2.964 | 3.207
2021-11-17 20:00 | 16.0313 | 55.364 | 14.7471 | 2.962 | 3.205
2021-11-17 20:15 | 16.0297 | 55.364 | 14.7441 | 2.965 | 3.208
2021-11-17 20:30 | 16.0283 | 55.364 | 14.7466 | 2.956 | 3.199
2021-11-17 20:45 | 16.0264 | 55.189 | 14.7437 | 2.959 | 3.202
2021-11-17 21:00 | 16.0264 | 55.189 | 14.7447 | 2.956 | 3.199
2021-11-17 21:15 | 16.028 | 55.189 | 14.7493 | 2.949 | 3.192
2021-11-17 21:30 | 16.0275 | 55.017 | 14.7486 | 2.95 | 3.193
2021-11-17 21:45 | 16.0275 | 55.017 | 14.7479 | 2.952 | 3.195
2021-11-17 22:00 | 16.032 | 55.017 | 14.7525 | 2.951 | 3.194
2021-11-17 22:15 | 16.0317 | 54.842 | 14.7525 | 2.951 | 3.194
2021-11-17 22:30 | 16.0317 | 54.842 | 14.7547 | 2.946 | 3.189
2021-11-17 22:45 | 16.0317 | 54.842 | 14.7543 | 2.947 | 3.19
2021-11-17 23:00 | 16.0303 | 54.842 | 14.7514 | 2.95 | 3.193
2021-11-17 23:15 | 16.0329 | 54.669 | 14.7577 | 2.941 | 3.184
2021-11-17 23:30 | 16.027 | 54.669 | 14.7515 | 2.942 | 3.185
2021-11-17 23:45 | 16.0251 | 54.495 | 14.7498 | 2.942 | 3.185
2021-11-18 | 16.0175 | 54.495 | 14.7421 | 2.942 | 3.185
2021-11-18 00:15 | 16.0191 | 54.495 | 14.7413 | 2.947 | 3.19
2021-11-18 00:30 | 16.013 | 54.495 | 14.7377 | 2.942 | 3.185
2021-11-18 00:45 | 16.0217 | 54.322 | 14.7464 | 2.942 | 3.185
2021-11-18 01:00 | 16.0113 | 54.322 | 14.7355 | 2.943 | 3.186
2021-11-18 01:15 | 16.0097 | 54.322 | 14.7392 | 2.931 | 3.174
2021-11-18 01:30 | 16.0109 | 54.147 | 14.7355 | 2.942 | 3.185
2021-11-18 01:45 | 16.0109 | 54.147 | 14.7413 | 2.928 | 3.171
2021-11-18 02:00 | 16.0109 | 54.147 | 14.7413 | 2.928 | 3.171
2021-11-18 02:15 | 16.0125 | 54.147 | 14.745 | 2.924 | 3.167
2021-11-18 02:30 | 16.012 | 53.973 | 14.7441 | 2.925 | 3.168
2021-11-18 02:45 | 16.0165 | 53.973 | 14.7474 | 2.927 | 3.17
2021-11-18 03:00 | 16.0106 | 53.973 | 14.7412 | 2.928 | 3.171
2021-11-18 03:15 | 16.0136 | 53.973 | 14.7448 | 2.927 | 3.17
2021-11-18 03:30 | 16.0165 | 53.973 | 14.7492 | 2.923 | 3.166
2021-11-18 03:45 | 16.0181 | 53.973 | 14.7496 | 2.926 | 3.169
2021-11-18 04:00 | 16.0136 | 53.973 | 14.7477 | 2.92 | 3.163
2021-11-18 04:15 | 16.0075 | 53.973 | 14.7428 | 2.917 | 3.16
2021-11-18 04:30 | 16.0001 | 53.973 | 14.736 | 2.916 | 3.159
2021-11-18 04:45 | 16.003 | 53.973 | 14.7403 | 2.913 | 3.156
2021-11-18 05:00 | 15.9952 | 53.798 | 14.7321 | 2.914 | 3.157
2021-11-18 05:15 | 15.9982 | 53.798 | 14.7379 | 2.907 | 3.15
2021-11-18 05:30 | 15.9878 | 53.798 | 14.7279 | 2.906 | 3.149
2021-11-18 05:45 | 15.9863 | 53.798 | 14.7281 | 2.902 | 3.145
2021-11-18 06:00 | 15.9819 | 53.798 | 14.7244 | 2.901 | 3.144
2021-11-18 06:15 | 15.9819 | 53.798 | 14.7255 | 2.898 | 3.141
2021-11-18 06:30 | 15.9803 | 53.798 | 14.7258 | 2.894 | 3.137
2021-11-18 06:45 | 15.9679 | 53.623 | 14.7144 | 2.892 | 3.135
2021-11-18 07:00 | 15.971 | 53.623 | 14.717 | 2.893 | 3.136
2021-11-18 07:15 | 15.9695 | 53.623 | 14.7167 | 2.89 | 3.133
2021-11-18 07:30 | 15.9695 | 53.623 | 14.7192 | 2.884 | 3.127
2021-11-18 07:45 | 15.9695 | 53.623 | 14.7196 | 2.883 | 3.126
2021-11-18 08:00 | 15.971 | 53.623 | 14.7228 | 2.879 | 3.122
2021-11-18 08:15 | 15.9755 | 53.623 | 14.725 | 2.885 | 3.128
2021-11-18 08:30 | 15.9695 | 53.623 | 14.7239 | 2.873 | 3.116
2021-11-18 08:45 | 15.9676 | 53.449 | 14.721 | 2.875 | 3.118
2021-11-18 09:00 | 15.9736 | 53.449 | 14.7268 | 2.876 | 3.119
2021-11-18 09:15 | 15.9842 | 53.449 | 14.737 | 2.877 | 3.12
2021-11-18 09:30 | 15.9842 | 53.449 | 14.7367 | 2.877 | 3.12
2021-11-18 09:45 | 15.9871 | 53.449 | 14.7418 | 2.872 | 3.115
2021-11-18 10:00 | 15.9856 | 53.449 | 14.7415 | 2.87 | 3.113
2021-11-18 10:15 | 15.9901 | 53.449 | 14.7499 | 2.861 | 3.104
2021-11-18 10:30 | 15.9856 | 53.449 | 14.7485 | 2.854 | 3.097
2021-11-18 10:45 | 15.9797 | 53.449 | 14.7379 | 2.864 | 3.107
2021-11-18 11:00 | 15.9811 | 53.449 | 14.7427 | 2.857 | 3.1
2021-11-18 11:15 | 15.9826 | 53.449 | 14.7458 | 2.853 | 3.096
2021-11-18 11:30 | 15.9842 | 53.449 | 14.7458 | 2.856 | 3.099
2021-11-18 11:45 | 15.9691 | 53.449 | 14.7277 | 2.863 | 3.106
2021-11-18 12:00 | 15.9676 | 53.449 | 14.7306 | 2.853 | 3.096
2021-11-18 12:15 | 15.9691 | 53.449 | 14.7332 | 2.851 | 3.094
2021-11-18 12:30 | 15.9676 | 53.449 | 14.7335 | 2.847 | 3.09
2021-11-18 12:45 | 15.9646 | 53.449 | 14.7324 | 2.842 | 3.085
2021-11-18 13:00 | 15.9631 | 53.449 | 14.7326 | 2.838 | 3.081
2021-11-18 13:15 | 15.9634 | 53.623 | 14.7324 | 2.84 | 3.083
2021-11-18 13:30 | 15.9634 | 53.623 | 14.7312 | 2.842 | 3.085
2021-11-18 13:45 | 15.9605 | 53.623 | 14.7312 | 2.836 | 3.079
2021-11-18 14:00 | 15.9605 | 53.623 | 14.7276 | 2.844 | 3.087
2021-11-18 14:15 | 15.953 | 53.623 | 14.7242 | 2.834 | 3.077
2021-11-18 14:30 | 15.9544 | 53.623 | 14.7247 | 2.837 | 3.08
2021-11-18 14:45 | 15.9454 | 53.623 | 14.7235 | 2.819 | 3.062
2021-11-18 15:00 | 15.9515 | 53.623 | 14.7279 | 2.823 | 3.066
2021-11-18 15:15 | 15.9473 | 53.798 | 14.7231 | 2.824 | 3.067
2021-11-18 15:30 | 15.9488 | 53.798 | 14.7238 | 2.826 | 3.069
2021-11-18 15:45 | 15.9488 | 53.798 | 14.7218 | 2.83 | 3.073
2021-11-18 16:00 | 15.9462 | 53.973 | 14.7186 | 2.832 | 3.075
2021-11-18 16:15 | 15.9341 | 53.973 | 14.7161 | 2.81 | 3.053
2021-11-18 16:30 | 15.9507 | 53.973 | 14.7234 | 2.831 | 3.074
2021-11-18 16:45 | 15.9431 | 53.973 | 14.7216 | 2.818 | 3.061
2021-11-18 17:00 | 15.9386 | 53.973 | 14.7131 | 2.827 | 3.07
2021-11-18 17:15 | 15.9372 | 53.973 | 14.7138 | 2.822 | 3.065
2021-11-18 17:30 | 15.9431 | 53.973 | 14.7181 | 2.826 | 3.069
2021-11-18 17:45 | 15.9298 | 53.973 | 14.7067 | 2.821 | 3.064
2021-11-18 18:00 | 15.9327 | 53.973 | 14.7089 | 2.823 | 3.066
2021-11-18 18:15 | 15.9327 | 53.973 | 14.7096 | 2.821 | 3.064
2021-11-18 18:30 | 15.9282 | 53.973 | 14.7052 | 2.821 | 3.064
2021-11-18 18:45 | 15.9341 | 53.973 | 14.7136 | 2.815 | 3.058
2021-11-18 19:00 | 15.9357 | 53.973 | 14.7147 | 2.817 | 3.06
2021-11-18 19:15 | 15.9372 | 53.973 | 14.7147 | 2.82 | 3.063
2021-11-18 19:30 | 15.9386 | 53.973 | 14.7173 | 2.817 | 3.06
2021-11-18 19:45 | 15.9369 | 53.798 | 14.7216 | 2.803 | 3.046
2021-11-18 20:00 | 15.9383 | 53.798 | 14.7219 | 2.806 | 3.049
2021-11-18 20:15 | 15.9459 | 53.798 | 14.7231 | 2.821 | 3.064
2021-11-18 20:30 | 15.9488 | 53.798 | 14.7284 | 2.815 | 3.058
2021-11-18 20:45 | 15.9504 | 53.798 | 14.7296 | 2.816 | 3.059
2021-11-18 21:00 | 15.9518 | 53.798 | 14.7284 | 2.822 | 3.065
2021-11-18 21:15 | 15.9518 | 53.798 | 14.7328 | 2.812 | 3.055
2021-11-18 21:30 | 15.956 | 53.623 | 14.7347 | 2.817 | 3.06
2021-11-18 21:45 | 15.9425 | 53.623 | 14.7306 | 2.796 | 3.039
2021-11-18 22:00 | 15.9485 | 53.623 | 14.7357 | 2.798 | 3.041
2021-11-18 22:15 | 15.953 | 53.623 | 14.7339 | 2.812 | 3.055
2021-11-18 22:30 | 15.953 | 53.623 | 14.7376 | 2.804 | 3.047
2021-11-18 22:45 | 15.9499 | 53.623 | 14.7379 | 2.796 | 3.039
2021-11-18 23:00 | 15.956 | 53.623 | 14.7419 | 2.801 | 3.044
2021-11-18 23:15 | 15.9544 | 53.623 | 14.7422 | 2.796 | 3.039
2021-11-18 23:30 | 15.9575 | 53.623 | 14.7463 | 2.794 | 3.037
2021-11-18 23:45 | 15.9544 | 53.623 | 14.7448 | 2.79 | 3.033
2021-11-19 | 15.9589 | 53.623 | 14.7487 | 2.792 | 3.035
2021-11-19 00:15 | 15.9605 | 53.623 | 14.7509 | 2.79 | 3.033
2021-11-19 00:30 | 15.962 | 53.623 | 14.7509 | 2.794 | 3.037
2021-11-19 00:45 | 15.9665 | 53.623 | 14.755 | 2.795 | 3.038
2021-11-19 01:00 | 15.9679 | 53.623 | 14.7589 | 2.789 | 3.032
2021-11-19 01:15 | 15.9695 | 53.623 | 14.7603 | 2.789 | 3.032
2021-11-19 01:30 | 15.9724 | 53.623 | 14.764 | 2.787 | 3.03
2021-11-19 01:45 | 15.9724 | 53.623 | 14.7632 | 2.789 | 3.032
2021-11-19 02:00 | 15.974 | 53.623 | 14.7643 | 2.791 | 3.034
2021-11-19 02:15 | 15.9724 | 53.623 | 14.7621 | 2.792 | 3.035
2021-11-19 02:30 | 15.971 | 53.623 | 14.7618 | 2.789 | 3.032
2021-11-19 02:45 | 15.9695 | 53.623 | 14.7614 | 2.787 | 3.03
2021-11-19 03:00 | 15.971 | 53.623 | 14.7625 | 2.787 | 3.03
2021-11-19 03:15 | 15.9724 | 53.623 | 14.7621 | 2.792 | 3.035
2021-11-19 03:30 | 15.9721 | 53.449 | 14.7632 | 2.788 | 3.031
2021-11-19 03:45 | 15.9766 | 53.449 | 14.7675 | 2.789 | 3.032
2021-11-19 04:00 | 15.9766 | 53.449 | 14.7693 | 2.785 | 3.028
2021-11-19 04:15 | 15.9766 | 53.449 | 14.7693 | 2.785 | 3.028
2021-11-19 04:30 | 15.9766 | 53.449 | 14.7689 | 2.786 | 3.029
2021-11-19 04:45 | 15.9736 | 53.449 | 14.7686 | 2.779 | 3.022
2021-11-19 05:00 | 15.9752 | 53.449 | 14.7718 | 2.776 | 3.019
2021-11-19 05:15 | 15.9752 | 53.449 | 14.7735 | 2.772 | 3.015
2021-11-19 05:30 | 15.9811 | 53.449 | 14.7769 | 2.778 | 3.021
2021-11-19 05:45 | 15.9811 | 53.449 | 14.7783 | 2.774 | 3.017
2021-11-19 06:00 | 15.9837 | 53.274 | 14.7779 | 2.781 | 3.024
2021-11-19 06:15 | 15.9853 | 53.274 | 14.7798 | 2.781 | 3.024
2021-11-19 06:30 | 15.9868 | 53.274 | 14.7815 | 2.78 | 3.023
2021-11-19 06:45 | 15.9882 | 53.274 | 14.7834 | 2.779 | 3.022
2021-11-19 07:00 | 15.9913 | 53.274 | 14.7869 | 2.778 | 3.021
2021-11-19 07:15 | 15.9927 | 53.274 | 14.7888 | 2.777 | 3.02
2021-11-19 07:30 | 15.9942 | 53.274 | 14.7924 | 2.772 | 3.015
2021-11-19 07:45 | 15.9972 | 53.274 | 14.7941 | 2.775 | 3.018
2021-11-19 08:00 | 16.0003 | 53.274 | 14.7978 | 2.774 | 3.017
2021-11-19 08:15 | 16.0048 | 53.274 | 14.8014 | 2.776 | 3.019
2021-11-19 08:30 | 16.0062 | 53.274 | 14.8033 | 2.775 | 3.018
2021-11-19 08:45 | 16.0062 | 53.274 | 14.8072 | 2.766 | 3.009
2021-11-19 09:00 | 16.0077 | 53.274 | 14.8076 | 2.768 | 3.011
2021-11-19 09:15 | 16.0122 | 53.274 | 14.8115 | 2.769 | 3.012
2021-11-19 09:30 | 16.0152 | 53.274 | 14.8156 | 2.767 | 3.01
2021-11-19 09:45 | 16.0183 | 53.274 | 14.8178 | 2.769 | 3.012
2021-11-19 10:00 | 16.0178 | 53.1 | 14.8195 | 2.764 | 3.007
2021-11-19 10:15 | 16.0209 | 53.1 | 14.8253 | 2.758 | 3.001
2021-11-19 10:30 | 16.0254 | 53.1 | 14.8272 | 2.764 | 3.007
2021-11-19 10:45 | 16.0302 | 53.274 | 14.8311 | 2.766 | 3.009
2021-11-19 11:00 | 16.0287 | 53.274 | 14.8355 | 2.752 | 2.995
2021-11-19 11:15 | 16.0346 | 53.274 | 14.8385 | 2.759 | 3.002
2021-11-19 11:30 | 16.0377 | 53.274 | 14.8366 | 2.77 | 3.013
2021-11-19 11:45 | 16.0346 | 53.274 | 14.8395 | 2.757 | 3
2021-11-19 12:00 | 16.0332 | 53.274 | 14.8424 | 2.747 | 2.99
2021-11-19 12:15 | 16.0346 | 53.274 | 14.8414 | 2.752 | 2.995
2021-11-19 12:30 | 16.0302 | 53.274 | 14.84 | 2.745 | 2.988
2021-11-19 12:45 | 16.0317 | 53.274 | 14.839 | 2.751 | 2.994
2021-11-19 13:00 | 16.0275 | 53.449 | 14.8378 | 2.744 | 2.987
2021-11-19 13:15 | 16.0275 | 53.449 | 14.8339 | 2.753 | 2.996
2021-11-19 13:30 | 16.0261 | 53.449 | 14.8332 | 2.752 | 2.995
2021-11-19 13:45 | 16.0245 | 53.449 | 14.8327 | 2.749 | 2.992
2021-11-19 14:00 | 16.0261 | 53.449 | 14.8313 | 2.756 | 2.999
2021-11-19 14:15 | 16.0204 | 53.623 | 14.8313 | 2.743 | 2.986
2021-11-19 14:30 | 16.0188 | 53.623 | 14.8317 | 2.738 | 2.981
2021-11-19 14:45 | 16.0188 | 53.623 | 14.8324 | 2.737 | 2.98
2021-11-19 15:00 | 16.0222 | 53.798 | 14.8305 | 2.749 | 2.992
2021-11-19 15:15 | 16.0177 | 53.798 | 14.8276 | 2.745 | 2.988
2021-11-19 15:30 | 16.0177 | 53.798 | 14.8291 | 2.742 | 2.985
2021-11-19 15:45 | 16.0162 | 53.798 | 14.8284 | 2.74 | 2.983
2021-11-19 16:00 | 16.0162 | 53.798 | 14.8281 | 2.741 | 2.984
2021-11-19 16:15 | 16.0165 | 53.973 | 14.8259 | 2.746 | 2.989
2021-11-19 16:30 | 16.0181 | 53.973 | 14.8295 | 2.742 | 2.985
2021-11-19 16:45 | 16.021 | 53.973 | 14.8274 | 2.753 | 2.996
2021-11-19 17:00 | 16.0181 | 53.973 | 14.8317 | 2.737 | 2.98
2021-11-19 17:15 | 16.0181 | 53.973 | 14.8295 | 2.742 | 2.985
2021-11-19 17:30 | 16.0181 | 53.973 | 14.8284 | 2.744 | 2.987
2021-11-19 17:45 | 16.0196 | 53.973 | 14.8303 | 2.743 | 2.986
2021-11-19 18:00 | 16.021 | 53.973 | 14.8303 | 2.747 | 2.99
2021-11-19 18:15 | 16.0226 | 53.973 | 14.8279 | 2.756 | 2.999
2021-11-19 18:30 | 16.0226 | 53.973 | 14.8284 | 2.755 | 2.998
2021-11-19 18:45 | 16.0226 | 53.973 | 14.8282 | 2.755 | 2.998
2021-11-19 19:00 | 16.0241 | 53.973 | 14.8304 | 2.753 | 2.996
2021-11-19 19:15 | 16.0271 | 53.973 | 14.8303 | 2.761 | 3.004
2021-11-19 19:30 | 16.0255 | 53.973 | 14.8305 | 2.756 | 2.999
2021-11-19 19:45 | 16.0238 | 53.798 | 14.8272 | 2.76 | 3.003
2021-11-19 20:00 | 16.0238 | 53.798 | 14.8279 | 2.758 | 3.001
2021-11-19 20:15 | 16.0222 | 53.798 | 14.8268 | 2.757 | 3
2021-11-19 20:30 | 16.0238 | 53.798 | 14.8288 | 2.756 | 2.999
2021-11-19 20:45 | 16.0233 | 53.623 | 14.8291 | 2.755 | 2.998
2021-11-19 21:00 | 16.0249 | 53.623 | 14.8297 | 2.757 | 3
2021-11-19 21:15 | 16.0249 | 53.623 | 14.8324 | 2.751 | 2.994
2021-11-19 21:30 | 16.0249 | 53.623 | 14.8295 | 2.757 | 3
2021-11-19 21:45 | 16.023 | 53.449 | 14.831 | 2.75 | 2.993
2021-11-19 22:00 | 16.0261 | 53.449 | 14.8323 | 2.754 | 2.997
2021-11-19 22:15 | 16.029 | 53.449 | 14.8337 | 2.757 | 3
2021-11-19 22:30 | 16.0306 | 53.449 | 14.8347 | 2.758 | 3.001
2021-11-19 22:45 | 16.0287 | 53.274 | 14.8358 | 2.752 | 2.995
2021-11-19 23:00 | 16.0317 | 53.274 | 14.8404 | 2.748 | 2.991
2021-11-19 23:15 | 16.0317 | 53.274 | 14.8363 | 2.757 | 3
2021-11-19 23:30 | 16.0313 | 53.1 | 14.8391 | 2.75 | 2.993
2021-11-19 23:45 | 16.0313 | 53.1 | 14.8387 | 2.751 | 2.994
2021-11-20 | 16.0299 | 53.1 | 14.8397 | 2.745 | 2.988
2021-11-20 00:15 | 16.0325 | 52.925 | 14.8365 | 2.759 | 3.002
2021-11-20 00:30 | 16.031 | 52.925 | 14.8365 | 2.755 | 2.998
2021-11-20 00:45 | 16.0325 | 52.925 | 14.8365 | 2.759 | 3.002
2021-11-20 01:00 | 16.028 | 52.925 | 14.8361 | 2.749 | 2.992
2021-11-20 01:15 | 16.028 | 52.925 | 14.8343 | 2.753 | 2.996
2021-11-20 01:30 | 16.0262 | 52.75 | 14.8334 | 2.751 | 2.994
2021-11-20 01:45 | 16.0262 | 52.75 | 14.8327 | 2.753 | 2.996
2021-11-20 02:00 | 16.0277 | 52.75 | 14.8362 | 2.748 | 2.991
2021-11-20 02:15 | 16.0262 | 52.75 | 14.8345 | 2.749 | 2.992
2021-11-20 02:30 | 16.0307 | 52.75 | 14.8377 | 2.752 | 2.995
2021-11-20 02:45 | 16.0303 | 52.576 | 14.84 | 2.746 | 2.989
2021-11-20 03:00 | 16.0333 | 52.576 | 14.8432 | 2.745 | 2.988
2021-11-20 03:15 | 16.0348 | 52.576 | 14.8419 | 2.752 | 2.995
2021-11-20 03:30 | 16.0378 | 52.576 | 14.8455 | 2.75 | 2.993
2021-11-20 03:45 | 16.0378 | 52.576 | 14.8477 | 2.745 | 2.988
2021-11-20 04:00 | 16.0364 | 52.576 | 14.8477 | 2.742 | 2.985
2021-11-20 04:15 | 16.0378 | 52.576 | 14.8485 | 2.743 | 2.986
2021-11-20 04:30 | 16.0364 | 52.576 | 14.8475 | 2.742 | 2.985
2021-11-20 04:45 | 16.0348 | 52.576 | 14.8484 | 2.737 | 2.98
2021-11-20 05:00 | 16.0364 | 52.576 | 14.8474 | 2.743 | 2.986
2021-11-20 05:15 | 16.0333 | 52.576 | 14.8468 | 2.737 | 2.98
2021-11-20 05:30 | 16.0333 | 52.576 | 14.8469 | 2.737 | 2.98
2021-11-20 05:45 | 16.0348 | 52.576 | 14.8485 | 2.736 | 2.979
2021-11-20 06:00 | 16.0348 | 52.576 | 14.8501 | 2.733 | 2.976
2021-11-20 06:15 | 16.0364 | 52.576 | 14.851 | 2.734 | 2.977
2021-11-20 06:30 | 16.0393 | 52.576 | 14.8546 | 2.733 | 2.976
2021-11-20 06:45 | 16.0438 | 52.576 | 14.8574 | 2.737 | 2.98
2021-11-20 07:00 | 16.0438 | 52.576 | 14.8562 | 2.739 | 2.982
2021-11-20 07:15 | 16.0438 | 52.576 | 14.8587 | 2.734 | 2.977
2021-11-20 07:30 | 16.0468 | 52.576 | 14.8588 | 2.74 | 2.983
2021-11-20 07:45 | 16.0483 | 52.576 | 14.8616 | 2.737 | 2.98
2021-11-20 08:00 | 16.0509 | 52.401 | 14.8635 | 2.739 | 2.982
2021-11-20 08:15 | 16.0525 | 52.401 | 14.8667 | 2.735 | 2.978
2021-11-20 08:30 | 16.0539 | 52.401 | 14.8671 | 2.738 | 2.981
2021-11-20 08:45 | 16.0558 | 52.576 | 14.8683 | 2.739 | 2.982
2021-11-20 09:00 | 16.0558 | 52.576 | 14.8681 | 2.74 | 2.983
2021-11-20 09:15 | 16.0573 | 52.576 | 14.8714 | 2.735 | 2.978
2021-11-20 09:30 | 16.0573 | 52.576 | 14.8748 | 2.728 | 2.971
2021-11-20 09:45 | 16.0587 | 52.576 | 14.878 | 2.724 | 2.967
2021-11-20 10:00 | 16.0587 | 52.576 | 14.8793 | 2.721 | 2.964
2021-11-20 10:15 | 16.0603 | 52.576 | 14.8801 | 2.722 | 2.965
2021-11-20 10:30 | 16.0573 | 52.576 | 14.88 | 2.716 | 2.959
2021-11-20 10:45 | 16.0603 | 52.576 | 14.8804 | 2.722 | 2.965
2021-11-20 11:00 | 16.0573 | 52.576 | 14.8793 | 2.717 | 2.96
2021-11-20 11:15 | 16.0558 | 52.576 | 14.8797 | 2.713 | 2.956
2021-11-20 11:30 | 16.0621 | 52.75 | 14.8833 | 2.719 | 2.962
2021-11-20 11:45 | 16.0621 | 52.75 | 14.8793 | 2.728 | 2.971
2021-11-20 12:00 | 16.058 | 52.925 | 14.8797 | 2.718 | 2.961
2021-11-20 12:15 | 16.0554 | 53.1 | 14.8751 | 2.723 | 2.966
2021-11-20 12:30 | 16.0526 | 53.274 | 14.8746 | 2.717 | 2.96
2021-11-20 12:45 | 16.0486 | 53.449 | 14.8697 | 2.719 | 2.962
2021-11-20 13:00 | 16.0458 | 53.623 | 14.8704 | 2.711 | 2.954
2021-11-20 13:15 | 16.0463 | 53.798 | 14.8736 | 2.705 | 2.948
2021-11-20 13:30 | 16.048 | 53.973 | 14.8733 | 2.71 | 2.953
2021-11-20 13:45 | 16.0468 | 54.147 | 14.8743 | 2.705 | 2.948
2021-11-20 14:00 | 16.0457 | 54.322 | 14.8714 | 2.709 | 2.952
2021-11-20 14:15 | 16.0416 | 54.495 | 14.8688 | 2.705 | 2.948
2021-11-20 14:30 | 16.0464 | 54.669 | 14.8709 | 2.712 | 2.955
2021-11-20 14:45 | 16.0438 | 54.842 | 14.8706 | 2.706 | 2.949
2021-11-20 15:00 | 16.0452 | 54.842 | 14.8698 | 2.711 | 2.954
2021-11-20 15:15 | 16.0426 | 55.017 | 14.8674 | 2.711 | 2.954
2021-11-20 15:30 | 16.0444 | 55.189 | 14.8717 | 2.705 | 2.948
2021-11-20 15:45 | 16.046 | 55.189 | 14.8667 | 2.72 | 2.963
2021-11-20 16:00 | 16.0418 | 55.364 | 14.8662 | 2.712 | 2.955
2021-11-20 16:15 | 16.0418 | 55.364 | 14.8659 | 2.712 | 2.955
2021-11-20 16:30 | 16.0403 | 55.364 | 14.8638 | 2.714 | 2.957
2021-11-20 16:45 | 16.042 | 55.537 | 14.8672 | 2.71 | 2.953
2021-11-20 17:00 | 16.0391 | 55.537 | 14.8672 | 2.703 | 2.946
2021-11-20 17:15 | 16.0436 | 55.537 | 14.863 | 2.723 | 2.966
2021-11-20 17:30 | 16.0406 | 55.537 | 14.8627 | 2.717 | 2.96
2021-11-20 17:45 | 16.042 | 55.537 | 14.8627 | 2.72 | 2.963
2021-11-20 18:00 | 16.0418 | 55.364 | 14.8606 | 2.725 | 2.968
2021-11-20 18:15 | 16.0448 | 55.364 | 14.8588 | 2.736 | 2.979
2021-11-20 18:30 | 16.0432 | 55.364 | 14.8613 | 2.726 | 2.969
2021-11-20 18:45 | 16.0448 | 55.364 | 14.8606 | 2.732 | 2.975
2021-11-20 19:00 | 16.046 | 55.189 | 14.8614 | 2.732 | 2.975
2021-11-20 19:15 | 16.0444 | 55.189 | 14.861 | 2.73 | 2.973
2021-11-20 19:30 | 16.0455 | 55.017 | 14.8606 | 2.733 | 2.976
2021-11-20 19:45 | 16.0441 | 55.017 | 14.863 | 2.724 | 2.967
2021-11-20 20:00 | 16.0486 | 55.017 | 14.86 | 2.742 | 2.985
2021-11-20 20:15 | 16.0467 | 54.842 | 14.8625 | 2.732 | 2.975
2021-11-20 20:30 | 16.0452 | 54.842 | 14.8632 | 2.727 | 2.97
2021-11-20 20:45 | 16.0483 | 54.842 | 14.8633 | 2.733 | 2.976
2021-11-20 21:00 | 16.0478 | 54.669 | 14.8604 | 2.739 | 2.982
2021-11-20 21:15 | 16.0464 | 54.669 | 14.8632 | 2.729 | 2.972
2021-11-20 21:30 | 16.0478 | 54.669 | 14.8625 | 2.734 | 2.977
2021-11-20 21:45 | 16.0476 | 54.495 | 14.8616 | 2.736 | 2.979
2021-11-20 22:00 | 16.0461 | 54.495 | 14.8636 | 2.728 | 2.971
2021-11-20 22:15 | 16.0502 | 54.322 | 14.8632 | 2.738 | 2.981
2021-11-20 22:30 | 16.0487 | 54.322 | 14.8646 | 2.731 | 2.974
2021-11-20 22:45 | 16.0487 | 54.322 | 14.8635 | 2.734 | 2.977
2021-11-20 23:00 | 16.0484 | 54.147 | 14.8645 | 2.731 | 2.974
2021-11-20 23:15 | 16.0468 | 54.147 | 14.8604 | 2.737 | 2.98
2021-11-20 23:30 | 16.0499 | 54.147 | 14.8632 | 2.737 | 2.98
2021-11-20 23:45 | 16.051 | 53.973 | 14.8646 | 2.737 | 2.98
2021-11-21 | 16.0541 | 53.973 | 14.8678 | 2.736 | 2.979
2021-11-21 00:15 | 16.0507 | 53.798 | 14.8646 | 2.736 | 2.979
2021-11-21 00:30 | 16.0507 | 53.798 | 14.8646 | 2.736 | 2.979
2021-11-21 00:45 | 16.0522 | 53.798 | 14.8648 | 2.739 | 2.982
2021-11-21 01:00 | 16.0519 | 53.623 | 14.8643 | 2.739 | 2.982
2021-11-21 01:15 | 16.05 | 53.449 | 14.8627 | 2.739 | 2.982
2021-11-21 01:30 | 16.05 | 53.449 | 14.8646 | 2.734 | 2.977
2021-11-21 01:45 | 16.0512 | 53.274 | 14.8646 | 2.737 | 2.98
2021-11-21 02:00 | 16.0481 | 53.274 | 14.8625 | 2.735 | 2.978
2021-11-21 02:15 | 16.0497 | 53.274 | 14.8625 | 2.739 | 2.982
2021-11-21 02:30 | 16.0493 | 53.1 | 14.8616 | 2.74 | 2.983
2021-11-21 02:45 | 16.0478 | 53.1 | 14.8603 | 2.739 | 2.982
2021-11-21 03:00 | 16.046 | 52.925 | 14.858 | 2.74 | 2.983
2021-11-21 03:15 | 16.0415 | 52.925 | 14.8572 | 2.732 | 2.975
2021-11-21 03:30 | 16.0415 | 52.925 | 14.8549 | 2.737 | 2.98
2021-11-21 03:45 | 16.0397 | 52.75 | 14.8523 | 2.739 | 2.982
2021-11-21 04:00 | 16.0397 | 52.75 | 14.8519 | 2.74 | 2.983
2021-11-21 04:15 | 16.0352 | 52.75 | 14.8487 | 2.737 | 2.98
2021-11-21 04:30 | 16.0352 | 52.75 | 14.8464 | 2.742 | 2.985
2021-11-21 04:45 | 16.0319 | 52.576 | 14.8446 | 2.739 | 2.982
2021-11-21 05:00 | 16.0303 | 52.576 | 14.842 | 2.741 | 2.984
2021-11-21 05:15 | 16.0319 | 52.576 | 14.8429 | 2.743 | 2.986
2021-11-21 05:30 | 16.0303 | 52.576 | 14.8433 | 2.738 | 2.981
2021-11-21 05:45 | 16.0315 | 52.401 | 14.8429 | 2.742 | 2.985
2021-11-21 06:00 | 16.03 | 52.401 | 14.8424 | 2.739 | 2.982
2021-11-21 06:15 | 16.03 | 52.401 | 14.8435 | 2.737 | 2.98
2021-11-21 06:30 | 16.0315 | 52.401 | 14.8435 | 2.74 | 2.983
2021-11-21 06:45 | 16.03 | 52.401 | 14.8416 | 2.741 | 2.984
2021-11-21 07:00 | 16.0326 | 52.225 | 14.8416 | 2.747 | 2.99
2021-11-21 07:15 | 16.0312 | 52.225 | 14.8443 | 2.738 | 2.981
2021-11-21 07:30 | 16.0342 | 52.225 | 14.8452 | 2.743 | 2.986
2021-11-21 07:45 | 16.0326 | 52.225 | 14.8466 | 2.736 | 2.979
2021-11-21 08:00 | 16.0309 | 52.05 | 14.8448 | 2.736 | 2.979
2021-11-21 08:15 | 16.0293 | 52.05 | 14.8448 | 2.732 | 2.975
2021-11-21 08:30 | 16.0278 | 52.05 | 14.8426 | 2.734 | 2.977
2021-11-21 08:45 | 16.0274 | 51.874 | 14.8452 | 2.727 | 2.97
2021-11-21 09:00 | 16.029 | 51.874 | 14.8446 | 2.732 | 2.975
2021-11-21 09:15 | 16.029 | 51.874 | 14.8437 | 2.734 | 2.977
2021-11-21 09:30 | 16.0302 | 51.699 | 14.8466 | 2.73 | 2.973
2021-11-21 09:45 | 16.0271 | 51.699 | 14.8474 | 2.721 | 2.964
2021-11-21 10:00 | 16.0286 | 51.699 | 14.8446 | 2.731 | 2.974
2021-11-21 10:15 | 16.0226 | 51.699 | 14.8469 | 2.712 | 2.955
2021-11-21 10:30 | 16.0328 | 51.523 | 14.8498 | 2.729 | 2.972
2021-11-21 10:45 | 16.0313 | 51.523 | 14.8485 | 2.728 | 2.971
2021-11-21 11:00 | 16.0297 | 51.523 | 14.85 | 2.721 | 2.964
2021-11-21 11:15 | 16.0302 | 51.699 | 14.8526 | 2.716 | 2.959
2021-11-21 11:30 | 16.0271 | 51.699 | 14.8479 | 2.72 | 2.963
2021-11-21 11:45 | 16.029 | 51.874 | 14.8479 | 2.724 | 2.967
2021-11-21 12:00 | 16.0245 | 51.874 | 14.8472 | 2.716 | 2.959
2021-11-21 12:15 | 16.0233 | 52.05 | 14.8465 | 2.715 | 2.958
2021-11-21 12:30 | 16.0207 | 52.225 | 14.8414 | 2.72 | 2.963
2021-11-21 12:45 | 16.018 | 52.401 | 14.84 | 2.717 | 2.96
2021-11-21 13:00 | 16.0139 | 52.576 | 14.8385 | 2.711 | 2.954
2021-11-21 13:15 | 16.0142 | 52.75 | 14.8381 | 2.713 | 2.956
2021-11-21 13:30 | 16.0116 | 52.925 | 14.8381 | 2.707 | 2.95
2021-11-21 13:45 | 16.0088 | 53.1 | 14.8375 | 2.702 | 2.945
2021-11-21 14:00 | 16.0093 | 53.274 | 14.8366 | 2.705 | 2.948
2021-11-21 14:15 | 16.0065 | 53.449 | 14.8371 | 2.697 | 2.94
2021-11-21 14:30 | 16.0024 | 53.623 | 14.834 | 2.695 | 2.938
2021-11-21 14:45 | 16.0027 | 53.798 | 14.834 | 2.696 | 2.939
2021-11-21 15:00 | 16.0016 | 53.973 | 14.8324 | 2.697 | 2.94
2021-11-21 15:15 | 16.0019 | 54.147 | 14.8289 | 2.706 | 2.949
2021-11-21 15:30 | 16.0007 | 54.322 | 14.8272 | 2.707 | 2.95
2021-11-21 15:45 | 16.0007 | 54.322 | 14.8234 | 2.716 | 2.959
2021-11-21 16:00 | 15.9981 | 54.495 | 14.8239 | 2.709 | 2.952
2021-11-21 16:15 | 15.9966 | 54.495 | 14.8221 | 2.709 | 2.952
2021-11-21 16:30 | 15.9984 | 54.669 | 14.8208 | 2.716 | 2.959
2021-11-21 16:45 | 15.9984 | 54.669 | 14.8252 | 2.706 | 2.949
2021-11-21 17:00 | 16 | 54.669 | 14.8258 | 2.709 | 2.952
2021-11-21 17:15 | 15.9984 | 54.669 | 14.8266 | 2.703 | 2.946
2021-11-21 17:30 | 15.9984 | 54.669 | 14.8255 | 2.706 | 2.949
2021-11-21 17:45 | 15.9984 | 54.669 | 14.822 | 2.714 | 2.957
2021-11-21 18:00 | 15.9995 | 54.495 | 14.8247 | 2.71 | 2.953
2021-11-21 18:15 | 16.0011 | 54.495 | 14.8259 | 2.711 | 2.954
2021-11-21 18:30 | 15.9981 | 54.495 | 14.8237 | 2.709 | 2.952
2021-11-21 18:45 | 16.0023 | 54.322 | 14.8247 | 2.716 | 2.959
2021-11-21 19:00 | 15.9993 | 54.322 | 14.825 | 2.709 | 2.952
2021-11-21 19:15 | 15.9993 | 54.322 | 14.8279 | 2.702 | 2.945
2021-11-21 19:30 | 16.0019 | 54.147 | 14.8275 | 2.709 | 2.952
2021-11-21 19:45 | 16.0019 | 54.147 | 14.8291 | 2.705 | 2.948
2021-11-21 20:00 | 15.9974 | 54.147 | 14.8291 | 2.695 | 2.938
2021-11-21 20:15 | 15.9985 | 53.973 | 14.8271 | 2.702 | 2.945
2021-11-21 20:30 | 15.9971 | 53.973 | 14.8259 | 2.702 | 2.945
2021-11-21 20:45 | 15.9971 | 53.973 | 14.8266 | 2.7 | 2.943
2021-11-21 21:00 | 15.9937 | 53.798 | 14.826 | 2.693 | 2.936
2021-11-21 21:15 | 15.9923 | 53.798 | 14.8245 | 2.694 | 2.937
2021-11-21 21:30 | 15.9923 | 53.798 | 14.8227 | 2.698 | 2.941
2021-11-21 21:45 | 15.9935 | 53.623 | 14.8245 | 2.696 | 2.939
2021-11-21 22:00 | 15.9904 | 53.623 | 14.8237 | 2.691 | 2.934
2021-11-21 22:15 | 15.9904 | 53.623 | 14.8243 | 2.69 | 2.933
2021-11-21 22:30 | 15.9901 | 53.449 | 14.8227 | 2.693 | 2.936
2021-11-21 22:45 | 15.9871 | 53.449 | 14.8233 | 2.684 | 2.927
2021-11-21 23:00 | 15.9887 | 53.449 | 14.8207 | 2.694 | 2.937
2021-11-21 23:15 | 15.9853 | 53.274 | 14.8217 | 2.684 | 2.927
2021-11-21 23:30 | 15.9837 | 53.274 | 14.8194 | 2.686 | 2.929
2021-11-21 23:45 | 15.9834 | 53.1 | 14.8208 | 2.682 | 2.925
2021-11-22 | 15.9834 | 53.1 | 14.8236 | 2.675 | 2.918
2021-11-22 00:15 | 15.982 | 53.1 | 14.8246 | 2.67 | 2.913
2021-11-22 00:30 | 15.9787 | 52.925 | 14.8201 | 2.672 | 2.915
2021-11-22 00:45 | 15.9832 | 52.925 | 14.8233 | 2.675 | 2.918
2021-11-22 01:00 | 15.9801 | 52.925 | 14.8252 | 2.664 | 2.907
2021-11-22 01:15 | 15.9798 | 52.75 | 14.8202 | 2.675 | 2.918
2021-11-22 01:30 | 15.9782 | 52.75 | 14.8231 | 2.664 | 2.907
2021-11-22 01:45 | 15.9779 | 52.576 | 14.8227 | 2.665 | 2.908
2021-11-22 02:00 | 15.9749 | 52.576 | 14.8214 | 2.661 | 2.904
2021-11-22 02:15 | 15.9765 | 52.576 | 14.822 | 2.663 | 2.906
2021-11-22 02:30 | 15.9701 | 52.401 | 14.8197 | 2.654 | 2.897
2021-11-22 02:45 | 15.9687 | 52.401 | 14.8165 | 2.658 | 2.901
2021-11-22 03:00 | 15.9671 | 52.401 | 14.8173 | 2.652 | 2.895
2021-11-22 03:15 | 15.9682 | 52.225 | 14.8191 | 2.651 | 2.894
2021-11-22 03:30 | 15.9682 | 52.225 | 14.8163 | 2.657 | 2.9
2021-11-22 03:45 | 15.9634 | 52.05 | 14.8173 | 2.644 | 2.887
2021-11-22 04:00 | 15.9634 | 52.05 | 14.816 | 2.647 | 2.89
2021-11-22 04:15 | 15.9649 | 52.05 | 14.8163 | 2.649 | 2.892
2021-11-22 04:30 | 15.9631 | 51.874 | 14.816 | 2.646 | 2.889
2021-11-22 04:45 | 15.9631 | 51.874 | 14.8192 | 2.639 | 2.882
2021-11-22 05:00 | 15.9615 | 51.874 | 14.8146 | 2.646 | 2.889
2021-11-22 05:15 | 15.9582 | 51.699 | 14.8131 | 2.641 | 2.884
2021-11-22 05:30 | 15.9537 | 51.699 | 14.8131 | 2.631 | 2.874
2021-11-22 05:45 | 15.952 | 51.523 | 14.8124 | 2.629 | 2.872
2021-11-22 06:00 | 15.9549 | 51.523 | 14.8149 | 2.63 | 2.873
2021-11-22 06:15 | 15.9579 | 51.523 | 14.8166 | 2.633 | 2.876
2021-11-22 06:30 | 15.9579 | 51.523 | 14.8181 | 2.629 | 2.872
2021-11-22 06:45 | 15.9594 | 51.523 | 14.8205 | 2.627 | 2.87
2021-11-22 07:00 | 15.965 | 51.346 | 14.824 | 2.632 | 2.875
2021-11-22 07:15 | 15.9636 | 51.346 | 14.8285 | 2.618 | 2.861
2021-11-22 07:30 | 15.9678 | 51.172 | 14.83 | 2.625 | 2.868
2021-11-22 07:45 | 15.9692 | 51.172 | 14.8352 | 2.616 | 2.859
2021-11-22 08:00 | 15.9692 | 51.172 | 14.833 | 2.621 | 2.864
2021-11-22 08:15 | 15.9692 | 51.172 | 14.8311 | 2.625 | 2.868
2021-11-22 08:30 | 15.9673 | 50.995 | 14.8339 | 2.615 | 2.858
2021-11-22 08:45 | 15.9614 | 50.995 | 14.825 | 2.621 | 2.864
2021-11-22 09:00 | 15.96 | 50.995 | 14.8223 | 2.624 | 2.867
2021-11-22 09:15 | 15.955 | 50.819 | 14.82 | 2.618 | 2.861
2021-11-22 09:30 | 15.9521 | 50.819 | 14.8224 | 2.606 | 2.849
2021-11-22 09:45 | 15.9491 | 50.819 | 14.8258 | 2.591 | 2.834
2021-11-22 10:00 | 15.9443 | 50.643 | 14.8221 | 2.588 | 2.831
2021-11-22 10:15 | 15.9427 | 50.643 | 14.8187 | 2.593 | 2.836
2021-11-22 10:30 | 15.9398 | 50.643 | 14.8187 | 2.586 | 2.829
2021-11-22 10:45 | 15.9382 | 50.643 | 14.8157 | 2.589 | 2.832
2021-11-22 11:00 | 15.9353 | 50.643 | 14.8117 | 2.592 | 2.835
2021-11-22 11:15 | 15.9323 | 50.643 | 14.8088 | 2.591 | 2.834
2021-11-22 11:30 | 15.9292 | 50.643 | 14.8121 | 2.577 | 2.82
2021-11-22 11:45 | 15.9249 | 50.643 | 14.8088 | 2.574 | 2.817
2021-11-22 12:00 | 15.9221 | 50.819 | 14.8063 | 2.574 | 2.817
2021-11-22 12:15 | 15.918 | 50.995 | 14.802 | 2.574 | 2.817
2021-11-22 12:30 | 15.9164 | 50.995 | 14.8005 | 2.574 | 2.817
2021-11-22 12:45 | 15.9124 | 51.172 | 14.7957 | 2.576 | 2.819
2021-11-22 13:00 | 15.9082 | 51.346 | 14.7911 | 2.577 | 2.82
2021-11-22 13:15 | 15.904 | 51.523 | 14.7888 | 2.572 | 2.815
2021-11-22 13:30 | 15.9014 | 51.699 | 14.783 | 2.58 | 2.823
2021-11-22 13:45 | 15.9002 | 51.874 | 14.7831 | 2.577 | 2.82
2021-11-22 14:00 | 15.8945 | 52.05 | 14.7802 | 2.57 | 2.813
2021-11-22 14:15 | 15.8919 | 52.225 | 14.7778 | 2.57 | 2.813
2021-11-22 14:30 | 15.8877 | 52.401 | 14.7786 | 2.558 | 2.801
2021-11-22 14:45 | 15.8896 | 52.576 | 14.7843 | 2.55 | 2.793
2021-11-22 15:00 | 15.887 | 52.75 | 14.7809 | 2.551 | 2.794
2021-11-22 15:15 | 15.8899 | 52.75 | 14.7836 | 2.552 | 2.795
2021-11-22 15:30 | 15.8963 | 52.925 | 14.7796 | 2.576 | 2.819
2021-11-22 15:45 | 15.8921 | 53.1 | 14.7734 | 2.58 | 2.823
2021-11-22 16:00 | 15.8892 | 53.1 | 14.7711 | 2.579 | 2.822
2021-11-22 16:15 | 15.8831 | 53.1 | 14.767 | 2.574 | 2.817
2021-11-22 16:30 | 15.8819 | 53.274 | 14.7656 | 2.575 | 2.818
2021-11-22 16:45 | 15.8819 | 53.274 | 14.7689 | 2.567 | 2.81
2021-11-22 17:00 | 15.8835 | 53.274 | 14.7647 | 2.581 | 2.824
2021-11-22 17:15 | 15.876 | 53.274 | 14.7612 | 2.571 | 2.814
2021-11-22 17:30 | 15.8745 | 53.274 | 14.7595 | 2.572 | 2.815
2021-11-22 17:45 | 15.876 | 53.274 | 14.7614 | 2.571 | 2.814
2021-11-22 18:00 | 15.8715 | 53.274 | 14.7564 | 2.572 | 2.815
2021-11-22 18:15 | 15.8715 | 53.274 | 14.755 | 2.575 | 2.818
2021-11-22 18:30 | 15.8741 | 53.1 | 14.7596 | 2.571 | 2.814
2021-11-22 18:45 | 15.8741 | 53.1 | 14.7574 | 2.576 | 2.819
2021-11-22 19:00 | 15.8757 | 53.1 | 14.7609 | 2.571 | 2.814
2021-11-22 19:15 | 15.8813 | 52.925 | 14.7648 | 2.575 | 2.818
2021-11-22 19:30 | 15.8842 | 52.925 | 14.7695 | 2.571 | 2.814
2021-11-22 19:45 | 15.8842 | 52.925 | 14.7677 | 2.575 | 2.818
2021-11-22 20:00 | 15.8795 | 52.75 | 14.766 | 2.568 | 2.811
2021-11-22 20:15 | 15.8719 | 52.75 | 14.7579 | 2.57 | 2.813
2021-11-22 20:30 | 15.875 | 52.75 | 14.7644 | 2.562 | 2.805
2021-11-22 20:45 | 15.878 | 52.75 | 14.7644 | 2.569 | 2.812
2021-11-22 21:00 | 15.8761 | 52.576 | 14.7644 | 2.564 | 2.807
2021-11-22 21:15 | 15.8792 | 52.576 | 14.7663 | 2.567 | 2.81
2021-11-22 21:30 | 15.8761 | 52.576 | 14.7644 | 2.564 | 2.807
2021-11-22 21:45 | 15.8702 | 52.576 | 14.7618 | 2.557 | 2.8
2021-11-22 22:00 | 15.8671 | 52.576 | 14.7593 | 2.555 | 2.798
2021-11-22 22:15 | 15.8683 | 52.401 | 14.7608 | 2.555 | 2.798
2021-11-22 22:30 | 15.8638 | 52.401 | 14.7563 | 2.555 | 2.798
2021-11-22 22:45 | 15.8623 | 52.401 | 14.7545 | 2.555 | 2.798
2021-11-22 23:00 | 15.8593 | 52.401 | 14.755 | 2.547 | 2.79
2021-11-22 23:15 | 15.8593 | 52.401 | 14.7527 | 2.553 | 2.796
2021-11-22 23:30 | 15.8576 | 52.225 | 14.7509 | 2.553 | 2.796
2021-11-22 23:45 | 15.856 | 52.225 | 14.7483 | 2.555 | 2.798
2021-11-23 | 15.8545 | 52.225 | 14.7498 | 2.548 | 2.791
2021-11-23 00:15 | 15.8605 | 52.225 | 14.7541 | 2.552 | 2.795
2021-11-23 00:30 | 15.8621 | 52.225 | 14.7567 | 2.55 | 2.793
2021-11-23 00:45 | 15.865 | 52.225 | 14.7608 | 2.547 | 2.79
2021-11-23 01:00 | 15.8694 | 52.225 | 14.7647 | 2.548 | 2.791
2021-11-23 01:15 | 15.8721 | 52.05 | 14.7702 | 2.542 | 2.785
2021-11-23 01:30 | 15.8721 | 52.05 | 14.7719 | 2.538 | 2.781
2021-11-23 01:45 | 15.8737 | 52.05 | 14.7661 | 2.555 | 2.798
2021-11-23 02:00 | 15.8692 | 52.05 | 14.7679 | 2.54 | 2.783
2021-11-23 02:15 | 15.8692 | 52.05 | 14.7698 | 2.536 | 2.779
2021-11-23 02:30 | 15.8692 | 52.05 | 14.7698 | 2.536 | 2.779
2021-11-23 02:45 | 15.8706 | 52.05 | 14.7698 | 2.539 | 2.782
2021-11-23 03:00 | 15.8737 | 52.05 | 14.7734 | 2.538 | 2.781
2021-11-23 03:15 | 15.8718 | 51.874 | 14.773 | 2.535 | 2.778
2021-11-23 03:30 | 15.8718 | 51.874 | 14.773 | 2.535 | 2.778
2021-11-23 03:45 | 15.8732 | 51.874 | 14.7748 | 2.534 | 2.777
2021-11-23 04:00 | 15.8763 | 51.874 | 14.7766 | 2.537 | 2.78
2021-11-23 04:15 | 15.8748 | 51.874 | 14.7821 | 2.521 | 2.764
2021-11-23 04:30 | 15.8793 | 51.874 | 14.7834 | 2.528 | 2.771
2021-11-23 04:45 | 15.8793 | 51.874 | 14.7849 | 2.525 | 2.768
2021-11-23 05:00 | 15.8796 | 52.05 | 14.7846 | 2.526 | 2.769
2021-11-23 05:15 | 15.8796 | 52.05 | 14.7859 | 2.523 | 2.766
2021-11-23 05:30 | 15.8777 | 51.874 | 14.782 | 2.528 | 2.771
2021-11-23 05:45 | 15.8718 | 51.874 | 14.7776 | 2.524 | 2.767
2021-11-23 06:00 | 15.8777 | 51.874 | 14.7818 | 2.528 | 2.771
2021-11-23 06:15 | 15.8838 | 51.874 | 14.7901 | 2.523 | 2.766
2021-11-23 06:30 | 15.8822 | 51.874 | 14.7896 | 2.52 | 2.763
2021-11-23 06:45 | 15.8853 | 51.874 | 14.7925 | 2.521 | 2.764
2021-11-23 07:00 | 15.8853 | 51.874 | 14.7907 | 2.525 | 2.768
2021-11-23 07:15 | 15.8867 | 51.874 | 14.7925 | 2.524 | 2.767
2021-11-23 07:30 | 15.8883 | 51.874 | 14.7962 | 2.519 | 2.762
2021-11-23 07:45 | 15.8912 | 51.874 | 14.7994 | 2.519 | 2.762
2021-11-23 08:00 | 15.8957 | 51.874 | 14.8011 | 2.525 | 2.768
2021-11-23 08:15 | 15.8973 | 51.874 | 14.8047 | 2.52 | 2.763
2021-11-23 08:30 | 15.9014 | 51.699 | 14.8084 | 2.521 | 2.764
2021-11-23 08:45 | 15.9059 | 51.699 | 14.8146 | 2.517 | 2.76
2021-11-23 09:00 | 15.9089 | 51.699 | 14.8178 | 2.517 | 2.76
2021-11-23 09:15 | 15.9089 | 51.699 | 14.8214 | 2.508 | 2.751
2021-11-23 09:30 | 15.9118 | 51.699 | 14.826 | 2.504 | 2.747
2021-11-23 09:45 | 15.9148 | 51.699 | 14.8323 | 2.497 | 2.74
2021-11-23 10:00 | 15.9134 | 51.699 | 14.8349 | 2.488 | 2.731
2021-11-23 10:15 | 15.9163 | 51.699 | 14.8353 | 2.493 | 2.736
2021-11-23 10:30 | 15.9179 | 51.699 | 14.8382 | 2.49 | 2.733
2021-11-23 10:45 | 15.9193 | 51.699 | 14.8375 | 2.495 | 2.738
2021-11-23 11:00 | 15.9208 | 51.699 | 14.8404 | 2.492 | 2.735
2021-11-23 11:15 | 15.9253 | 51.699 | 14.8455 | 2.491 | 2.734
2021-11-23 11:30 | 15.9269 | 51.699 | 14.8477 | 2.489 | 2.732
2021-11-23 11:45 | 15.9269 | 51.699 | 14.8487 | 2.487 | 2.73
2021-11-23 12:00 | 15.9286 | 51.874 | 14.8472 | 2.494 | 2.737
2021-11-23 12:15 | 15.9272 | 51.874 | 14.8479 | 2.489 | 2.732
2021-11-23 12:30 | 15.9246 | 52.05 | 14.8455 | 2.489 | 2.732
2021-11-23 12:45 | 15.9114 | 52.225 | 14.8392 | 2.473 | 2.716
2021-11-23 13:00 | 15.9043 | 52.401 | 14.831 | 2.476 | 2.719
2021-11-23 13:15 | 15.9012 | 52.401 | 14.8291 | 2.473 | 2.716
2021-11-23 13:30 | 15.9001 | 52.576 | 14.8255 | 2.479 | 2.722
2021-11-23 13:45 | 15.8989 | 52.75 | 14.8229 | 2.482 | 2.725
2021-11-23 14:00 | 15.8929 | 52.75 | 14.8189 | 2.477 | 2.72
2021-11-23 14:15 | 15.8899 | 52.75 | 14.8194 | 2.469 | 2.712
2021-11-23 14:30 | 15.8989 | 52.75 | 14.8165 | 2.497 | 2.74
2021-11-23 14:45 | 15.8948 | 52.925 | 14.8211 | 2.477 | 2.72
2021-11-23 15:00 | 15.8948 | 52.925 | 14.8208 | 2.477 | 2.72
2021-11-23 15:15 | 15.8951 | 53.1 | 14.8218 | 2.476 | 2.719
2021-11-23 15:30 | 15.898 | 53.1 | 14.825 | 2.475 | 2.718
2021-11-23 15:45 | 15.8969 | 53.274 | 14.8233 | 2.476 | 2.719
2021-11-23 16:00 | 15.8969 | 53.274 | 14.8253 | 2.472 | 2.715
2021-11-23 16:15 | 15.9032 | 53.449 | 14.8307 | 2.474 | 2.717
2021-11-23 16:30 | 15.8987 | 53.449 | 14.8321 | 2.46 | 2.703
2021-11-23 16:45 | 15.9002 | 53.449 | 14.8318 | 2.464 | 2.707
2021-11-23 17:00 | 15.9032 | 53.449 | 14.8301 | 2.475 | 2.718
2021-11-23 17:15 | 15.8999 | 53.274 | 14.8324 | 2.462 | 2.705
2021-11-23 17:30 | 15.9103 | 53.274 | 14.8327 | 2.486 | 2.729
2021-11-23 17:45 | 15.9148 | 53.274 | 14.8324 | 2.497 | 2.74
2021-11-23 18:00 | 15.9086 | 53.1 | 14.8308 | 2.486 | 2.729
2021-11-23 18:15 | 15.9041 | 53.1 | 14.8298 | 2.478 | 2.721
2021-11-23 18:30 | 15.9101 | 53.1 | 14.8363 | 2.477 | 2.72
2021-11-23 18:45 | 15.9205 | 53.1 | 14.8435 | 2.484 | 2.727
2021-11-23 19:00 | 15.9191 | 53.1 | 14.8471 | 2.473 | 2.716
2021-11-23 19:15 | 15.9157 | 52.925 | 14.8453 | 2.469 | 2.712
2021-11-23 19:30 | 15.9247 | 52.925 | 14.8485 | 2.482 | 2.725
2021-11-23 19:45 | 15.9233 | 52.925 | 14.8504 | 2.475 | 2.718
2021-11-23 20:00 | 15.9188 | 52.925 | 14.8504 | 2.464 | 2.707
2021-11-23 20:15 | 15.9199 | 52.75 | 14.8482 | 2.472 | 2.715
2021-11-23 20:30 | 15.9244 | 52.75 | 14.8482 | 2.482 | 2.725
2021-11-23 20:45 | 15.9259 | 52.75 | 14.8536 | 2.473 | 2.716
2021-11-23 21:00 | 15.9259 | 52.75 | 14.854 | 2.472 | 2.715
2021-11-23 21:15 | 15.924 | 52.576 | 14.854 | 2.468 | 2.711
2021-11-23 21:30 | 15.9285 | 52.576 | 14.8555 | 2.475 | 2.718
2021-11-23 21:45 | 15.9256 | 52.576 | 14.8536 | 2.473 | 2.716
2021-11-23 22:00 | 15.9225 | 52.576 | 14.8536 | 2.466 | 2.709
2021-11-23 22:15 | 15.924 | 52.576 | 14.8569 | 2.461 | 2.704
2021-11-23 22:30 | 15.927 | 52.576 | 14.8569 | 2.468 | 2.711
2021-11-23 22:45 | 15.9256 | 52.576 | 14.8587 | 2.461 | 2.704
2021-11-23 23:00 | 15.9285 | 52.576 | 14.8606 | 2.463 | 2.706
2021-11-23 23:15 | 15.9225 | 52.576 | 14.8565 | 2.459 | 2.702
2021-11-23 23:30 | 15.9225 | 52.576 | 14.8553 | 2.462 | 2.705
2021-11-23 23:45 | 15.9237 | 52.401 | 14.8575 | 2.459 | 2.702
2021-11-24 | 15.9237 | 52.401 | 14.8556 | 2.464 | 2.707
2021-11-24 00:15 | 15.9206 | 52.401 | 14.8555 | 2.457 | 2.7
2021-11-24 00:30 | 15.9237 | 52.401 | 14.8568 | 2.461 | 2.704
2021-11-24 00:45 | 15.9206 | 52.401 | 14.8577 | 2.452 | 2.695
2021-11-24 01:00 | 15.9234 | 52.225 | 14.8553 | 2.464 | 2.707
2021-11-24 01:15 | 15.9249 | 52.225 | 14.8593 | 2.458 | 2.701
2021-11-24 01:30 | 15.9263 | 52.225 | 14.859 | 2.462 | 2.705
2021-11-24 01:45 | 15.9234 | 52.225 | 14.8574 | 2.459 | 2.702
2021-11-24 02:00 | 15.9246 | 52.05 | 14.8577 | 2.461 | 2.704
2021-11-24 02:15 | 15.9215 | 52.05 | 14.8582 | 2.453 | 2.696
2021-11-24 02:30 | 15.9215 | 52.05 | 14.8588 | 2.451 | 2.694
2021-11-24 02:45 | 15.9227 | 51.874 | 14.8597 | 2.452 | 2.695
2021-11-24 03:00 | 15.9227 | 51.874 | 14.859 | 2.454 | 2.697
2021-11-24 03:15 | 15.9227 | 51.874 | 14.8577 | 2.457 | 2.7
2021-11-24 03:30 | 15.9241 | 51.874 | 14.8619 | 2.45 | 2.693
2021-11-24 03:45 | 15.9269 | 51.699 | 14.8627 | 2.455 | 2.698
2021-11-24 04:00 | 15.9269 | 51.699 | 14.8656 | 2.448 | 2.691
2021-11-24 04:15 | 15.9253 | 51.699 | 14.8648 | 2.446 | 2.689
2021-11-24 04:30 | 15.925 | 51.523 | 14.8639 | 2.448 | 2.691
2021-11-24 04:45 | 15.925 | 51.523 | 14.8639 | 2.448 | 2.691
2021-11-24 05:00 | 15.9231 | 51.346 | 14.8616 | 2.449 | 2.692
2021-11-24 05:15 | 15.9202 | 51.346 | 14.8577 | 2.451 | 2.694
2021-11-24 05:30 | 15.9157 | 51.346 | 14.8585 | 2.439 | 2.682
2021-11-24 05:45 | 15.9153 | 51.172 | 14.8564 | 2.443 | 2.686
2021-11-24 06:00 | 15.9079 | 51.172 | 14.8495 | 2.441 | 2.684
2021-11-24 06:15 | 15.9093 | 51.172 | 14.8523 | 2.438 | 2.681
2021-11-24 06:30 | 15.9119 | 50.995 | 14.8564 | 2.435 | 2.678
2021-11-24 06:45 | 15.9105 | 50.995 | 14.8559 | 2.433 | 2.676
2021-11-24 07:00 | 15.9105 | 50.995 | 14.8551 | 2.435 | 2.678
2021-11-24 07:15 | 15.9135 | 50.995 | 14.8582 | 2.434 | 2.677
2021-11-24 07:30 | 15.9131 | 50.819 | 14.8582 | 2.433 | 2.676
2021-11-24 07:45 | 15.9206 | 50.819 | 14.8672 | 2.43 | 2.673
2021-11-24 08:00 | 15.9176 | 50.819 | 14.8681 | 2.421 | 2.664
2021-11-24 08:15 | 15.9188 | 50.643 | 14.8691 | 2.421 | 2.664
2021-11-24 08:30 | 15.9233 | 50.643 | 14.87 | 2.43 | 2.673
2021-11-24 08:45 | 15.9218 | 50.643 | 14.8709 | 2.424 | 2.667
2021-11-24 09:00 | 15.9199 | 50.466 | 14.87 | 2.422 | 2.665
2021-11-24 09:15 | 15.9215 | 50.466 | 14.8709 | 2.423 | 2.666
2021-11-24 09:30 | 15.923 | 50.466 | 14.8754 | 2.416 | 2.659
2021-11-24 09:45 | 15.9241 | 50.29 | 14.8794 | 2.41 | 2.653
2021-11-24 10:00 | 15.9256 | 50.29 | 14.8801 | 2.411 | 2.654
2021-11-24 10:15 | 15.9286 | 50.29 | 14.882 | 2.414 | 2.657
2021-11-24 10:30 | 15.9256 | 50.29 | 14.8804 | 2.411 | 2.654
2021-11-24 10:45 | 15.927 | 50.29 | 14.8788 | 2.418 | 2.661
2021-11-24 11:00 | 15.9315 | 50.29 | 14.8844 | 2.415 | 2.658
2021-11-24 11:15 | 15.9256 | 50.29 | 14.8801 | 2.411 | 2.654
2021-11-24 11:30 | 15.9244 | 50.466 | 14.8784 | 2.413 | 2.656
2021-11-24 11:45 | 15.9204 | 50.643 | 14.877 | 2.407 | 2.65
2021-11-24 12:00 | 15.9308 | 50.643 | 14.8796 | 2.425 | 2.668

## Water_Surface_Elev
Date Time, GMT-07:00 | Corrected_Sensor Depth, feet (LGR S/N: 20925242) | Water Surface Elevation, feet, NAVD88 Vartical Datum | Discharge (cfs) | Water Surface Elevation, ft | 19.264 | 11/24/2021 12:21 GMT-07:00
2020-12-21 15:30 | 2.174 | 18.77 |  | Sensor Elevation, ft | 16.596 | Using Sensor Depth at 12:00
2020-12-21 15:45 | 2.18 | 18.776
2020-12-21 16:00 | 2.177 | 18.773
2020-12-21 16:15 | 2.176 | 18.772
2020-12-21 16:30 | 2.173 | 18.769
2020-12-21 16:45 | 2.17 | 18.766
2020-12-21 17:00 | 2.168 | 18.764
2020-12-21 17:15 | 2.175 | 18.771
2020-12-21 17:30 | 2.171 | 18.767
2020-12-21 17:45 | 2.163 | 18.759
2020-12-21 18:00 | 2.159 | 18.755
2020-12-21 18:15 | 2.169 | 18.765
2020-12-21 18:30 | 2.162 | 18.758
2020-12-21 18:45 | 2.164 | 18.76
2020-12-21 19:00 | 2.162 | 18.758
2020-12-21 19:15 | 2.165 | 18.761
2020-12-21 19:30 | 2.152 | 18.748
2020-12-21 19:45 | 2.148 | 18.744
2020-12-21 20:00 | 2.153 | 18.749
2020-12-21 20:15 | 2.173 | 18.769
2020-12-21 20:30 | 2.199 | 18.795
2020-12-21 20:45 | 2.196 | 18.792
2020-12-21 21:00 | 2.194 | 18.79
2020-12-21 21:15 | 2.194 | 18.79
2020-12-21 21:30 | 2.198 | 18.794
2020-12-21 21:45 | 2.195 | 18.791
2020-12-21 22:00 | 2.19 | 18.786
2020-12-21 22:15 | 2.184 | 18.78
2020-12-21 22:30 | 2.181 | 18.777
2020-12-21 22:45 | 2.181 | 18.777
2020-12-21 23:00 | 2.184 | 18.78
2020-12-21 23:15 | 2.181 | 18.777
2020-12-21 23:30 | 2.188 | 18.784
2020-12-21 23:45 | 2.178 | 18.774
2020-12-22 | 2.176 | 18.772
2020-12-22 00:15 | 2.178 | 18.774
2020-12-22 00:30 | 2.174 | 18.77
2020-12-22 00:45 | 2.167 | 18.763
2020-12-22 01:00 | 2.17 | 18.766
2020-12-22 01:15 | 2.168 | 18.764
2020-12-22 01:30 | 2.159 | 18.755
2020-12-22 01:45 | 2.155 | 18.751
2020-12-22 02:00 | 2.152 | 18.748
2020-12-22 02:15 | 2.152 | 18.748
2020-12-22 02:30 | 2.15 | 18.746
2020-12-22 02:45 | 2.149 | 18.745
2020-12-22 03:00 | 2.146 | 18.742
2020-12-22 03:15 | 2.137 | 18.733
2020-12-22 03:30 | 2.133 | 18.729
2020-12-22 03:45 | 2.128 | 18.724
2020-12-22 04:00 | 2.129 | 18.725
2020-12-22 04:15 | 2.126 | 18.722
2020-12-22 04:30 | 2.127 | 18.723
2020-12-22 04:45 | 2.12 | 18.716
2020-12-22 05:00 | 2.119 | 18.715
2020-12-22 05:15 | 2.111 | 18.707
2020-12-22 05:30 | 2.104 | 18.7
2020-12-22 05:45 | 2.109 | 18.705
2020-12-22 06:00 | 2.108 | 18.704
2020-12-22 06:15 | 2.107 | 18.703
2020-12-22 06:30 | 2.105 | 18.701
2020-12-22 06:45 | 2.102 | 18.698
2020-12-22 07:00 | 2.095 | 18.691
2020-12-22 07:15 | 2.1 | 18.696
2020-12-22 07:30 | 2.093 | 18.689
2020-12-22 07:45 | 2.093 | 18.689
2020-12-22 08:00 | 2.086 | 18.682
2020-12-22 08:15 | 2.081 | 18.677
2020-12-22 08:30 | 2.081 | 18.677
2020-12-22 08:45 | 2.089 | 18.685
2020-12-22 09:00 | 2.083 | 18.679
2020-12-22 09:15 | 2.078 | 18.674
2020-12-22 09:30 | 2.083 | 18.679
2020-12-22 09:45 | 2.081 | 18.677
2020-12-22 10:00 | 2.073 | 18.669
2020-12-22 10:15 | 2.071 | 18.667
2020-12-22 10:30 | 2.071 | 18.667
2020-12-22 10:45 | 2.07 | 18.666
2020-12-22 11:00 | 2.07 | 18.666
2020-12-22 11:15 | 2.067 | 18.663
2020-12-22 11:30 | 2.062 | 18.658
2020-12-22 11:45 | 2.063 | 18.659
2020-12-22 12:00 | 2.06 | 18.656
2020-12-22 12:15 | 2.059 | 18.655
2020-12-22 12:30 | 2.048 | 18.644
2020-12-22 12:45 | 2.051 | 18.647
2020-12-22 13:00 | 2.046 | 18.642
2020-12-22 13:15 | 2.045 | 18.641
2020-12-22 13:30 | 2.046 | 18.642
2020-12-22 13:45 | 2.036 | 18.632
2020-12-22 14:00 | 2.035 | 18.631
2020-12-22 14:15 | 2.03 | 18.626
2020-12-22 14:30 | 2.026 | 18.622
2020-12-22 14:45 | 2.029 | 18.625
2020-12-22 15:00 | 2.036 | 18.632
2020-12-22 15:15 | 2.036 | 18.632
2020-12-22 15:30 | 2.038 | 18.634
2020-12-22 15:45 | 2.04 | 18.636
2020-12-22 16:00 | 2.045 | 18.641
2020-12-22 16:15 | 2.038 | 18.634
2020-12-22 16:30 | 2.054 | 18.65
2020-12-22 16:45 | 2.049 | 18.645
2020-12-22 17:00 | 2.052 | 18.648
2020-12-22 17:15 | 2.051 | 18.647
2020-12-22 17:30 | 2.067 | 18.663
2020-12-22 17:45 | 2.076 | 18.672
2020-12-22 18:00 | 2.071 | 18.667
2020-12-22 18:15 | 2.078 | 18.674
2020-12-22 18:30 | 2.08 | 18.676
2020-12-22 18:45 | 2.08 | 18.676
2020-12-22 19:00 | 2.075 | 18.671
2020-12-22 19:15 | 2.085 | 18.681
2020-12-22 19:30 | 2.081 | 18.677
2020-12-22 19:45 | 2.081 | 18.677
2020-12-22 20:00 | 2.079 | 18.675
2020-12-22 20:15 | 2.075 | 18.671
2020-12-22 20:30 | 2.077 | 18.673
2020-12-22 20:45 | 2.084 | 18.68
2020-12-22 21:00 | 2.082 | 18.678
2020-12-22 21:15 | 2.083 | 18.679
2020-12-22 21:30 | 2.084 | 18.68
2020-12-22 21:45 | 2.076 | 18.672
2020-12-22 22:00 | 2.076 | 18.672
2020-12-22 22:15 | 2.083 | 18.679
2020-12-22 22:30 | 2.077 | 18.673
2020-12-22 22:45 | 2.072 | 18.668
2020-12-22 23:00 | 2.08 | 18.676
2020-12-22 23:15 | 2.071 | 18.667
2020-12-22 23:30 | 2.069 | 18.665
2020-12-22 23:45 | 2.077 | 18.673
2020-12-23 | 2.069 | 18.665
2020-12-23 00:15 | 2.069 | 18.665
2020-12-23 00:30 | 2.068 | 18.664
2020-12-23 00:45 | 2.064 | 18.66
2020-12-23 01:00 | 2.066 | 18.662
2020-12-23 01:15 | 2.059 | 18.655
2020-12-23 01:30 | 2.055 | 18.651
2020-12-23 01:45 | 2.058 | 18.654
2020-12-23 02:00 | 2.052 | 18.648
2020-12-23 02:15 | 2.053 | 18.649
2020-12-23 02:30 | 2.052 | 18.648
2020-12-23 02:45 | 2.048 | 18.644
2020-12-23 03:00 | 2.046 | 18.642
2020-12-23 03:15 | 2.051 | 18.647
2020-12-23 03:30 | 2.04 | 18.636
2020-12-23 03:45 | 2.042 | 18.638
2020-12-23 04:00 | 2.042 | 18.638
2020-12-23 04:15 | 2.036 | 18.632
2020-12-23 04:30 | 2.037 | 18.633
2020-12-23 04:45 | 2.041 | 18.637
2020-12-23 05:00 | 2.041 | 18.637
2020-12-23 05:15 | 2.03 | 18.626
2020-12-23 05:30 | 2.028 | 18.624
2020-12-23 05:45 | 2.032 | 18.628
2020-12-23 06:00 | 2.031 | 18.627
2020-12-23 06:15 | 2.026 | 18.622
2020-12-23 06:30 | 2.018 | 18.614
2020-12-23 06:45 | 2.014 | 18.61
2020-12-23 07:00 | 2.02 | 18.616
2020-12-23 07:15 | 2.016 | 18.612
2020-12-23 07:30 | 2.015 | 18.611
2020-12-23 07:45 | 2.009 | 18.605
2020-12-23 08:00 | 2.009 | 18.605
2020-12-23 08:15 | 2.001 | 18.597
2020-12-23 08:30 | 2.007 | 18.603
2020-12-23 08:45 | 2.007 | 18.603
2020-12-23 09:00 | 2.003 | 18.599
2020-12-23 09:15 | 2.005 | 18.601
2020-12-23 09:30 | 2.002 | 18.598
2020-12-23 09:45 | 2.007 | 18.603
2020-12-23 10:00 | 2.009 | 18.605
2020-12-23 10:15 | 2.004 | 18.6
2020-12-23 10:30 | 2.008 | 18.604
2020-12-23 10:45 | 1.995 | 18.591
2020-12-23 11:00 | 2 | 18.596
2020-12-23 11:15 | 1.997 | 18.593
2020-12-23 11:30 | 1.992 | 18.588
2020-12-23 11:45 | 1.988 | 18.584
2020-12-23 12:00 | 1.988 | 18.584
2020-12-23 12:15 | 1.983 | 18.579
2020-12-23 12:30 | 1.988 | 18.584
2020-12-23 12:45 | 1.985 | 18.581
2020-12-23 13:00 | 1.985 | 18.581
2020-12-23 13:15 | 1.976 | 18.572
2020-12-23 13:30 | 1.977 | 18.573
2020-12-23 13:45 | 1.966 | 18.562
2020-12-23 14:00 | 1.969 | 18.565
2020-12-23 14:15 | 1.967 | 18.563
2020-12-23 14:30 | 1.959 | 18.555
2020-12-23 14:45 | 1.959 | 18.555
2020-12-23 15:00 | 1.966 | 18.562
2020-12-23 15:15 | 1.96 | 18.556
2020-12-23 15:30 | 1.961 | 18.557
2020-12-23 15:45 | 1.966 | 18.562
2020-12-23 16:00 | 1.957 | 18.553
2020-12-23 16:15 | 1.956 | 18.552
2020-12-23 16:30 | 1.96 | 18.556
2020-12-23 16:45 | 1.956 | 18.552
2020-12-23 17:00 | 1.954 | 18.55
2020-12-23 17:15 | 1.967 | 18.563
2020-12-23 17:30 | 1.969 | 18.565
2020-12-23 17:45 | 1.968 | 18.564
2020-12-23 18:00 | 1.974 | 18.57
2020-12-23 18:15 | 1.975 | 18.571
2020-12-23 18:30 | 1.968 | 18.564
2020-12-23 18:45 | 1.97 | 18.566
2020-12-23 19:00 | 1.973 | 18.569
2020-12-23 19:15 | 1.971 | 18.567
2020-12-23 19:30 | 1.967 | 18.563
2020-12-23 19:45 | 1.97 | 18.566
2020-12-23 20:00 | 1.964 | 18.56
2020-12-23 20:15 | 1.961 | 18.557
2020-12-23 20:30 | 1.963 | 18.559
2020-12-23 20:45 | 1.961 | 18.557
2020-12-23 21:00 | 1.96 | 18.556
2020-12-23 21:15 | 1.955 | 18.551
2020-12-23 21:30 | 1.957 | 18.553
2020-12-23 21:45 | 1.952 | 18.548
2020-12-23 22:00 | 1.952 | 18.548
2020-12-23 22:15 | 1.947 | 18.543
2020-12-23 22:30 | 1.943 | 18.539
2020-12-23 22:45 | 1.934 | 18.53
2020-12-23 23:00 | 1.949 | 18.545
2020-12-23 23:15 | 1.951 | 18.547
2020-12-23 23:30 | 1.948 | 18.544
2020-12-23 23:45 | 1.943 | 18.539
2020-12-24 | 1.94 | 18.536
2020-12-24 00:15 | 1.938 | 18.534
2020-12-24 00:30 | 1.943 | 18.539
2020-12-24 00:45 | 1.931 | 18.527
2020-12-24 01:00 | 1.936 | 18.532
2020-12-24 01:15 | 1.928 | 18.524
2020-12-24 01:30 | 1.925 | 18.521
2020-12-24 01:45 | 1.932 | 18.528
2020-12-24 02:00 | 1.925 | 18.521
2020-12-24 02:15 | 1.916 | 18.512
2020-12-24 02:30 | 1.918 | 18.514
2020-12-24 02:45 | 1.915 | 18.511
2020-12-24 03:00 | 1.916 | 18.512
2020-12-24 03:15 | 1.911 | 18.507
2020-12-24 03:30 | 1.901 | 18.497
2020-12-24 03:45 | 1.906 | 18.502
2020-12-24 04:00 | 1.906 | 18.502
2020-12-24 04:15 | 1.906 | 18.502
2020-12-24 04:30 | 1.903 | 18.499
2020-12-24 04:45 | 1.901 | 18.497
2020-12-24 05:00 | 1.894 | 18.49
2020-12-24 05:15 | 1.895 | 18.491
2020-12-24 05:30 | 1.887 | 18.483
2020-12-24 05:45 | 1.893 | 18.489
2020-12-24 06:00 | 1.894 | 18.49
2020-12-24 06:15 | 1.889 | 18.485
2020-12-24 06:30 | 1.897 | 18.493
2020-12-24 06:45 | 1.895 | 18.491
2020-12-24 07:00 | 1.897 | 18.493
2020-12-24 07:15 | 1.886 | 18.482
2020-12-24 07:30 | 1.896 | 18.492
2020-12-24 07:45 | 1.895 | 18.491
2020-12-24 08:00 | 1.893 | 18.489
2020-12-24 08:15 | 1.89 | 18.486
2020-12-24 08:30 | 1.881 | 18.477
2020-12-24 08:45 | 1.891 | 18.487
2020-12-24 09:00 | 1.888 | 18.484
2020-12-24 09:15 | 1.886 | 18.482
2020-12-24 09:30 | 1.88 | 18.476
2020-12-24 09:45 | 1.883 | 18.479
2020-12-24 10:00 | 1.878 | 18.474
2020-12-24 10:15 | 1.87 | 18.466
2020-12-24 10:30 | 1.871 | 18.467
2020-12-24 10:45 | 1.873 | 18.469
2020-12-24 11:00 | 1.862 | 18.458
2020-12-24 11:15 | 1.864 | 18.46
2020-12-24 11:30 | 1.858 | 18.454
2020-12-24 11:45 | 1.846 | 18.442
2020-12-24 12:00 | 1.855 | 18.451
2020-12-24 12:15 | 1.856 | 18.452
2020-12-24 12:30 | 1.848 | 18.444
2020-12-24 12:45 | 1.848 | 18.444
2020-12-24 13:00 | 1.853 | 18.449
2020-12-24 13:15 | 1.846 | 18.442
2020-12-24 13:30 | 1.846 | 18.442
2020-12-24 13:45 | 1.839 | 18.435
2020-12-24 14:00 | 1.841 | 18.437
2020-12-24 14:15 | 1.839 | 18.435
2020-12-24 14:30 | 1.826 | 18.422
2020-12-24 14:45 | 1.817 | 18.413
2020-12-24 15:00 | 1.832 | 18.428
2020-12-24 15:15 | 1.831 | 18.427
2020-12-24 15:30 | 1.821 | 18.417
2020-12-24 15:45 | 1.823 | 18.419
2020-12-24 16:00 | 1.832 | 18.428
2020-12-24 16:15 | 1.838 | 18.434
2020-12-24 16:30 | 1.827 | 18.423
2020-12-24 16:45 | 1.84 | 18.436
2020-12-24 17:00 | 1.835 | 18.431
2020-12-24 17:15 | 1.836 | 18.432
2020-12-24 17:30 | 1.817 | 18.413
2020-12-24 17:45 | 1.836 | 18.432
2020-12-24 18:00 | 1.822 | 18.418
2020-12-24 18:15 | 1.847 | 18.443
2020-12-24 18:30 | 1.837 | 18.433
2020-12-24 18:45 | 1.829 | 18.425
2020-12-24 19:00 | 1.834 | 18.43
2020-12-24 19:15 | 1.821 | 18.417
2020-12-24 19:30 | 1.826 | 18.422
2020-12-24 19:45 | 1.826 | 18.422
2020-12-24 20:00 | 1.833 | 18.429
2020-12-24 20:15 | 1.827 | 18.423
2020-12-24 20:30 | 1.828 | 18.424
2020-12-24 20:45 | 1.825 | 18.421
2020-12-24 21:00 | 1.823 | 18.419
2020-12-24 21:15 | 1.834 | 18.43
2020-12-24 21:30 | 1.828 | 18.424
2020-12-24 21:45 | 1.821 | 18.417
2020-12-24 22:00 | 1.828 | 18.424
2020-12-24 22:15 | 1.83 | 18.426
2020-12-24 22:30 | 1.823 | 18.419
2020-12-24 22:45 | 1.823 | 18.419
2020-12-24 23:00 | 1.81 | 18.406
2020-12-24 23:15 | 1.819 | 18.415
2020-12-24 23:30 | 1.812 | 18.408
2020-12-24 23:45 | 1.826 | 18.422
2020-12-25 | 1.8 | 18.396
2020-12-25 00:15 | 1.796 | 18.392
2020-12-25 00:30 | 1.818 | 18.414
2020-12-25 00:45 | 1.816 | 18.412
2020-12-25 01:00 | 1.837 | 18.433
2020-12-25 01:15 | 1.803 | 18.399
2020-12-25 01:30 | 1.812 | 18.408
2020-12-25 01:45 | 1.816 | 18.412
2020-12-25 02:00 | 1.794 | 18.39
2020-12-25 02:15 | 1.799 | 18.395
2020-12-25 02:30 | 1.804 | 18.4
2020-12-25 02:45 | 1.797 | 18.393
2020-12-25 03:00 | 1.805 | 18.401
2020-12-25 03:15 | 1.795 | 18.391
2020-12-25 03:30 | 1.8 | 18.396
2020-12-25 03:45 | 1.803 | 18.399
2020-12-25 04:00 | 1.788 | 18.384
2020-12-25 04:15 | 1.788 | 18.384
2020-12-25 04:30 | 1.796 | 18.392
2020-12-25 04:45 | 1.776 | 18.372
2020-12-25 05:00 | 1.799 | 18.395
2020-12-25 05:15 | 1.809 | 18.405
2020-12-25 05:30 | 1.771 | 18.367
2020-12-25 05:45 | 1.778 | 18.374
2020-12-25 06:00 | 1.791 | 18.387
2020-12-25 06:15 | 1.771 | 18.367
2020-12-25 06:30 | 1.791 | 18.387
2020-12-25 06:45 | 1.798 | 18.394
2020-12-25 07:00 | 1.758 | 18.354
2020-12-25 07:15 | 1.76 | 18.356
2020-12-25 07:30 | 1.758 | 18.354
2020-12-25 07:45 | 1.787 | 18.383
2020-12-25 08:00 | 1.8 | 18.396
2020-12-25 08:15 | 1.794 | 18.39
2020-12-25 08:30 | 1.792 | 18.388
2020-12-25 08:45 | 1.786 | 18.382
2020-12-25 09:00 | 1.763 | 18.359
2020-12-25 09:15 | 1.783 | 18.379
2020-12-25 09:30 | 1.779 | 18.375
2020-12-25 09:45 | 1.79 | 18.386
2020-12-25 10:00 | 1.792 | 18.388
2020-12-25 10:15 | 1.765 | 18.361
2020-12-25 10:30 | 1.771 | 18.367
2020-12-25 10:45 | 1.785 | 18.381
2020-12-25 11:00 | 1.805 | 18.401
2020-12-25 11:15 | 1.797 | 18.393
2020-12-25 11:30 | 1.81 | 18.406
2020-12-25 11:45 | 1.823 | 18.419
2020-12-25 12:00 | 1.807 | 18.403
2020-12-25 12:15 | 1.832 | 18.428
2020-12-25 12:30 | 1.833 | 18.429
2020-12-25 12:45 | 1.839 | 18.435
2020-12-25 13:00 | 1.857 | 18.453
2020-12-25 13:15 | 1.861 | 18.457
2020-12-25 13:30 | 1.854 | 18.45
2020-12-25 13:45 | 1.852 | 18.448
2020-12-25 14:00 | 1.858 | 18.454
2020-12-25 14:15 | 1.851 | 18.447
2020-12-25 14:30 | 1.852 | 18.448
2020-12-25 14:45 | 1.854 | 18.45
2020-12-25 15:00 | 1.855 | 18.451
2020-12-25 15:15 | 1.863 | 18.459
2020-12-25 15:30 | 1.868 | 18.464
2020-12-25 15:45 | 1.862 | 18.458
2020-12-25 16:00 | 1.859 | 18.455
2020-12-25 16:15 | 1.865 | 18.461
2020-12-25 16:30 | 1.862 | 18.458
2020-12-25 16:45 | 1.868 | 18.464
2020-12-25 17:00 | 1.873 | 18.469
2020-12-25 17:15 | 1.88 | 18.476
2020-12-25 17:30 | 1.881 | 18.477
2020-12-25 17:45 | 1.888 | 18.484
2020-12-25 18:00 | 1.881 | 18.477
2020-12-25 18:15 | 1.886 | 18.482
2020-12-25 18:30 | 1.89 | 18.486
2020-12-25 18:45 | 1.894 | 18.49
2020-12-25 19:00 | 1.893 | 18.489
2020-12-25 19:15 | 1.9 | 18.496
2020-12-25 19:30 | 1.897 | 18.493
2020-12-25 19:45 | 1.898 | 18.494
2020-12-25 20:00 | 1.905 | 18.501
2020-12-25 20:15 | 1.907 | 18.503
2020-12-25 20:30 | 1.919 | 18.515
2020-12-25 20:45 | 1.911 | 18.507
2020-12-25 21:00 | 1.912 | 18.508
2020-12-25 21:15 | 1.917 | 18.513
2020-12-25 21:30 | 1.922 | 18.518
2020-12-25 21:45 | 1.929 | 18.525
2020-12-25 22:00 | 1.934 | 18.53
2020-12-25 22:15 | 1.944 | 18.54
2020-12-25 22:30 | 1.942 | 18.538
2020-12-25 22:45 | 1.942 | 18.538
2020-12-25 23:00 | 1.957 | 18.553
2020-12-25 23:15 | 1.959 | 18.555
2020-12-25 23:30 | 1.959 | 18.555
2020-12-25 23:45 | 1.975 | 18.571
2020-12-26 | 1.963 | 18.559
2020-12-26 00:15 | 1.969 | 18.565
2020-12-26 00:30 | 1.976 | 18.572
2020-12-26 00:45 | 1.979 | 18.575
2020-12-26 01:00 | 1.981 | 18.577
2020-12-26 01:15 | 1.986 | 18.582
2020-12-26 01:30 | 1.986 | 18.582
2020-12-26 01:45 | 1.994 | 18.59
2020-12-26 02:00 | 1.99 | 18.586
2020-12-26 02:15 | 1.998 | 18.594
2020-12-26 02:30 | 1.995 | 18.591
2020-12-26 02:45 | 2.007 | 18.603
2020-12-26 03:00 | 2.011 | 18.607
2020-12-26 03:15 | 2.016 | 18.612
2020-12-26 03:30 | 2.014 | 18.61
2020-12-26 03:45 | 2.017 | 18.613
2020-12-26 04:00 | 2.021 | 18.617
2020-12-26 04:15 | 2.031 | 18.627
2020-12-26 04:30 | 2.024 | 18.62
2020-12-26 04:45 | 2.023 | 18.619
2020-12-26 05:00 | 2.022 | 18.618
2020-12-26 05:15 | 2.032 | 18.628
2020-12-26 05:30 | 2.035 | 18.631
2020-12-26 05:45 | 2.029 | 18.625
2020-12-26 06:00 | 2.041 | 18.637
2020-12-26 06:15 | 2.04 | 18.636
2020-12-26 06:30 | 2.039 | 18.635
2020-12-26 06:45 | 2.057 | 18.653
2020-12-26 07:00 | 2.052 | 18.648
2020-12-26 07:15 | 2.066 | 18.662
2020-12-26 07:30 | 2.068 | 18.664
2020-12-26 07:45 | 2.074 | 18.67
2020-12-26 08:00 | 2.082 | 18.678
2020-12-26 08:15 | 2.094 | 18.69
2020-12-26 08:30 | 2.102 | 18.698
2020-12-26 08:45 | 2.107 | 18.703
2020-12-26 09:00 | 2.133 | 18.729
2020-12-26 09:15 | 2.144 | 18.74
2020-12-26 09:30 | 2.162 | 18.758
2020-12-26 09:45 | 2.19 | 18.786
2020-12-26 10:00 | 2.22 | 18.816
2020-12-26 10:15 | 2.264 | 18.86
2020-12-26 10:30 | 2.314 | 18.91
2020-12-26 10:45 | 2.362 | 18.958
2020-12-26 11:00 | 2.418 | 19.014
2020-12-26 11:15 | 2.465 | 19.061
2020-12-26 11:30 | 2.544 | 19.14
2020-12-26 11:45 | 2.604 | 19.2
2020-12-26 12:00 | 2.682 | 19.278
2020-12-26 12:15 | 2.752 | 19.348
2020-12-26 12:30 | 2.821 | 19.417
2020-12-26 12:45 | 2.893 | 19.489
2020-12-26 13:00 | 2.947 | 19.543
2020-12-26 13:15 | 3.004 | 19.6
2020-12-26 13:30 | 3.049 | 19.645
2020-12-26 13:45 | 3.102 | 19.698
2020-12-26 14:00 | 3.123 | 19.719
2020-12-26 14:15 | 3.161 | 19.757
2020-12-26 14:30 | 3.191 | 19.787
2020-12-26 14:45 | 3.22 | 19.816
2020-12-26 15:00 | 3.242 | 19.838
2020-12-26 15:15 | 3.263 | 19.859
2020-12-26 15:30 | 3.285 | 19.881
2020-12-26 15:45 | 3.302 | 19.898
2020-12-26 16:00 | 3.313 | 19.909
2020-12-26 16:15 | 3.328 | 19.924
2020-12-26 16:30 | 3.347 | 19.943
2020-12-26 16:45 | 3.366 | 19.962
2020-12-26 17:00 | 3.385 | 19.981
2020-12-26 17:15 | 3.409 | 20.005
2020-12-26 17:30 | 3.423 | 20.019
2020-12-26 17:45 | 3.443 | 20.039
2020-12-26 18:00 | 3.462 | 20.058
2020-12-26 18:15 | 3.479 | 20.075
2020-12-26 18:30 | 3.49 | 20.086
2020-12-26 18:45 | 3.499 | 20.095
2020-12-26 19:00 | 3.511 | 20.107
2020-12-26 19:15 | 3.515 | 20.111
2020-12-26 19:30 | 3.524 | 20.12
2020-12-26 19:45 | 3.524 | 20.12
2020-12-26 20:00 | 3.526 | 20.122
2020-12-26 20:15 | 3.53 | 20.126
2020-12-26 20:30 | 3.536 | 20.132
2020-12-26 20:45 | 3.536 | 20.132
2020-12-26 21:00 | 3.54 | 20.136
2020-12-26 21:15 | 3.544 | 20.14
2020-12-26 21:30 | 3.543 | 20.139
2020-12-26 21:45 | 3.542 | 20.138
2020-12-26 22:00 | 3.533 | 20.129
2020-12-26 22:15 | 3.539 | 20.135
2020-12-26 22:30 | 3.543 | 20.139
2020-12-26 22:45 | 3.549 | 20.145
2020-12-26 23:00 | 3.553 | 20.149
2020-12-26 23:15 | 3.551 | 20.147
2020-12-26 23:30 | 3.557 | 20.153
2020-12-26 23:45 | 3.558 | 20.154
2020-12-27 | 3.558 | 20.154
2020-12-27 00:15 | 3.556 | 20.152
2020-12-27 00:30 | 3.557 | 20.153
2020-12-27 00:45 | 3.557 | 20.153
2020-12-27 01:00 | 3.558 | 20.154
2020-12-27 01:15 | 3.549 | 20.145
2020-12-27 01:30 | 3.551 | 20.147
2020-12-27 01:45 | 3.551 | 20.147
2020-12-27 02:00 | 3.546 | 20.142
2020-12-27 02:15 | 3.548 | 20.144
2020-12-27 02:30 | 3.549 | 20.145
2020-12-27 02:45 | 3.543 | 20.139
2020-12-27 03:00 | 3.534 | 20.13
2020-12-27 03:15 | 3.531 | 20.127
2020-12-27 03:30 | 3.534 | 20.13
2020-12-27 03:45 | 3.532 | 20.128
2020-12-27 04:00 | 3.534 | 20.13
2020-12-27 04:15 | 3.528 | 20.124
2020-12-27 04:30 | 3.525 | 20.121
2020-12-27 04:45 | 3.523 | 20.119
2020-12-27 05:00 | 3.526 | 20.122
2020-12-27 05:15 | 3.515 | 20.111
2020-12-27 05:30 | 3.52 | 20.116
2020-12-27 05:45 | 3.525 | 20.121
2020-12-27 06:00 | 3.524 | 20.12
2020-12-27 06:15 | 3.528 | 20.124
2020-12-27 06:30 | 3.534 | 20.13
2020-12-27 06:45 | 3.543 | 20.139
2020-12-27 07:00 | 3.55 | 20.146
2020-12-27 07:15 | 3.56 | 20.156
2020-12-27 07:30 | 3.569 | 20.165
2020-12-27 07:45 | 3.593 | 20.189
2020-12-27 08:00 | 3.598 | 20.194
2020-12-27 08:15 | 3.612 | 20.208
2020-12-27 08:30 | 3.622 | 20.218
2020-12-27 08:45 | 3.641 | 20.237
2020-12-27 09:00 | 3.65 | 20.246
2020-12-27 09:15 | 3.672 | 20.268
2020-12-27 09:30 | 3.69 | 20.286
2020-12-27 09:45 | 3.708 | 20.304
2020-12-27 10:00 | 3.722 | 20.318
2020-12-27 10:15 | 3.755 | 20.351
2020-12-27 10:30 | 3.764 | 20.36
2020-12-27 10:45 | 3.785 | 20.381
2020-12-27 11:00 | 3.809 | 20.405
2020-12-27 11:15 | 3.844 | 20.44
2020-12-27 11:30 | 3.874 | 20.47
2020-12-27 11:45 | 3.905 | 20.501
2020-12-27 12:00 | 3.931 | 20.527
2020-12-27 12:15 | 3.961 | 20.557
2020-12-27 12:30 | 3.993 | 20.589
2020-12-27 12:45 | 4.014 | 20.61
2020-12-27 13:00 | 4.042 | 20.638
2020-12-27 13:15 | 4.065 | 20.661
2020-12-27 13:30 | 4.089 | 20.685
2020-12-27 13:45 | 4.113 | 20.709
2020-12-27 14:00 | 4.129 | 20.725
2020-12-27 14:15 | 4.138 | 20.734
2020-12-27 14:30 | 4.157 | 20.753
2020-12-27 14:45 | 4.161 | 20.757
2020-12-27 15:00 | 4.176 | 20.772
2020-12-27 15:15 | 4.19 | 20.786
2020-12-27 15:30 | 4.203 | 20.799
2020-12-27 15:45 | 4.216 | 20.812
2020-12-27 16:00 | 4.216 | 20.812
2020-12-27 16:15 | 4.218 | 20.814
2020-12-27 16:30 | 4.216 | 20.812
2020-12-27 16:45 | 4.218 | 20.814
2020-12-27 17:00 | 4.228 | 20.824
2020-12-27 17:15 | 4.226 | 20.822
2020-12-27 17:30 | 4.229 | 20.825
2020-12-27 17:45 | 4.221 | 20.817
2020-12-27 18:00 | 4.23 | 20.826
2020-12-27 18:15 | 4.231 | 20.827
2020-12-27 18:30 | 4.221 | 20.817
2020-12-27 18:45 | 4.221 | 20.817
2020-12-27 19:00 | 4.214 | 20.81
2020-12-27 19:15 | 4.209 | 20.805
2020-12-27 19:30 | 4.193 | 20.789
2020-12-27 19:45 | 4.189 | 20.785
2020-12-27 20:00 | 4.186 | 20.782
2020-12-27 20:15 | 4.175 | 20.771
2020-12-27 20:30 | 4.168 | 20.764
2020-12-27 20:45 | 4.16 | 20.756
2020-12-27 21:00 | 4.155 | 20.751
2020-12-27 21:15 | 4.14 | 20.736
2020-12-27 21:30 | 4.139 | 20.735
2020-12-27 21:45 | 4.127 | 20.723
2020-12-27 22:00 | 4.114 | 20.71
2020-12-27 22:15 | 4.109 | 20.705
2020-12-27 22:30 | 4.101 | 20.697
2020-12-27 22:45 | 4.087 | 20.683
2020-12-27 23:00 | 4.08 | 20.676
2020-12-27 23:15 | 4.073 | 20.669
2020-12-27 23:30 | 4.056 | 20.652
2020-12-27 23:45 | 4.049 | 20.645
2020-12-28 | 4.043 | 20.639
2020-12-28 00:15 | 4.025 | 20.621
2020-12-28 00:30 | 4.02 | 20.616
2020-12-28 00:45 | 4.011 | 20.607
2020-12-28 01:00 | 4.004 | 20.6
2020-12-28 01:15 | 3.989 | 20.585
2020-12-28 01:30 | 3.974 | 20.57
2020-12-28 01:45 | 3.964 | 20.56
2020-12-28 02:00 | 3.948 | 20.544
2020-12-28 02:15 | 3.951 | 20.547
2020-12-28 02:30 | 3.936 | 20.532
2020-12-28 02:45 | 3.919 | 20.515
2020-12-28 03:00 | 3.905 | 20.501
2020-12-28 03:15 | 3.899 | 20.495
2020-12-28 03:30 | 3.882 | 20.478
2020-12-28 03:45 | 3.872 | 20.468
2020-12-28 04:00 | 3.864 | 20.46
2020-12-28 04:15 | 3.847 | 20.443
2020-12-28 04:30 | 3.845 | 20.441
2020-12-28 04:45 | 3.834 | 20.43
2020-12-28 05:00 | 3.81 | 20.406
2020-12-28 05:15 | 3.8 | 20.396
2020-12-28 05:30 | 3.802 | 20.398
2020-12-28 05:45 | 3.788 | 20.384
2020-12-28 06:00 | 3.783 | 20.379
2020-12-28 06:15 | 3.772 | 20.368
2020-12-28 06:30 | 3.758 | 20.354
2020-12-28 06:45 | 3.746 | 20.342
2020-12-28 07:00 | 3.735 | 20.331
2020-12-28 07:15 | 3.723 | 20.319
2020-12-28 07:30 | 3.72 | 20.316
2020-12-28 07:45 | 3.709 | 20.305
2020-12-28 08:00 | 3.702 | 20.298
2020-12-28 08:15 | 3.684 | 20.28
2020-12-28 08:30 | 3.676 | 20.272
2020-12-28 08:45 | 3.673 | 20.269
2020-12-28 09:00 | 3.66 | 20.256
2020-12-28 09:15 | 3.661 | 20.257
2020-12-28 09:30 | 3.64 | 20.236
2020-12-28 09:45 | 3.646 | 20.242
2020-12-28 10:00 | 3.624 | 20.22
2020-12-28 10:15 | 3.624 | 20.22
2020-12-28 10:30 | 3.616 | 20.212
2020-12-28 10:45 | 3.601 | 20.197
2020-12-28 11:00 | 3.597 | 20.193
2020-12-28 11:15 | 3.578 | 20.174
2020-12-28 11:30 | 3.581 | 20.177
2020-12-28 11:45 | 3.567 | 20.163
2020-12-28 12:00 | 3.561 | 20.157
2020-12-28 12:15 | 3.551 | 20.147
2020-12-28 12:30 | 3.547 | 20.143
2020-12-28 12:45 | 3.539 | 20.135
2020-12-28 13:00 | 3.527 | 20.123
2020-12-28 13:15 | 3.514 | 20.11
2020-12-28 13:30 | 3.504 | 20.1
2020-12-28 13:45 | 3.494 | 20.09
2020-12-28 14:00 | 3.489 | 20.085
2020-12-28 14:15 | 3.473 | 20.069
2020-12-28 14:30 | 3.468 | 20.064
2020-12-28 14:45 | 3.46 | 20.056
2020-12-28 15:00 | 3.446 | 20.042
2020-12-28 15:15 | 3.447 | 20.043
2020-12-28 15:30 | 3.443 | 20.039
2020-12-28 15:45 | 3.427 | 20.023
2020-12-28 16:00 | 3.426 | 20.022
2020-12-28 16:15 | 3.406 | 20.002
2020-12-28 16:30 | 3.411 | 20.007
2020-12-28 16:45 | 3.402 | 19.998
2020-12-28 17:00 | 3.383 | 19.979
2020-12-28 17:15 | 3.387 | 19.983
2020-12-28 17:30 | 3.377 | 19.973
2020-12-28 17:45 | 3.38 | 19.976
2020-12-28 18:00 | 3.382 | 19.978
2020-12-28 18:15 | 3.373 | 19.969
2020-12-28 18:30 | 3.37 | 19.966
2020-12-28 18:45 | 3.361 | 19.957
2020-12-28 19:00 | 3.364 | 19.96
2020-12-28 19:15 | 3.349 | 19.945
2020-12-28 19:30 | 3.343 | 19.939
2020-12-28 19:45 | 3.338 | 19.934
2020-12-28 20:00 | 3.332 | 19.928
2020-12-28 20:15 | 3.324 | 19.92
2020-12-28 20:30 | 3.312 | 19.908
2020-12-28 20:45 | 3.304 | 19.9
2020-12-28 21:00 | 3.3 | 19.896
2020-12-28 21:15 | 3.289 | 19.885
2020-12-28 21:30 | 3.284 | 19.88
2020-12-28 21:45 | 3.275 | 19.871
2020-12-28 22:00 | 3.265 | 19.861
2020-12-28 22:15 | 3.255 | 19.851
2020-12-28 22:30 | 3.255 | 19.851
2020-12-28 22:45 | 3.246 | 19.842
2020-12-28 23:00 | 3.239 | 19.835
2020-12-28 23:15 | 3.232 | 19.828
2020-12-28 23:30 | 3.225 | 19.821
2020-12-28 23:45 | 3.224 | 19.82
2020-12-29 | 3.209 | 19.805
2020-12-29 00:15 | 3.204 | 19.8
2020-12-29 00:30 | 3.196 | 19.792
2020-12-29 00:45 | 3.185 | 19.781
2020-12-29 01:00 | 3.181 | 19.777
2020-12-29 01:15 | 3.173 | 19.769
2020-12-29 01:30 | 3.163 | 19.759
2020-12-29 01:45 | 3.163 | 19.759
2020-12-29 02:00 | 3.146 | 19.742
2020-12-29 02:15 | 3.138 | 19.734
2020-12-29 02:30 | 3.133 | 19.729
2020-12-29 02:45 | 3.131 | 19.727
2020-12-29 03:00 | 3.12 | 19.716
2020-12-29 03:15 | 3.119 | 19.715
2020-12-29 03:30 | 3.11 | 19.706
2020-12-29 03:45 | 3.104 | 19.7
2020-12-29 04:00 | 3.096 | 19.692
2020-12-29 04:15 | 3.09 | 19.686
2020-12-29 04:30 | 3.09 | 19.686
2020-12-29 04:45 | 3.081 | 19.677
2020-12-29 05:00 | 3.067 | 19.663
2020-12-29 05:15 | 3.068 | 19.664
2020-12-29 05:30 | 3.056 | 19.652
2020-12-29 05:45 | 3.052 | 19.648
2020-12-29 06:00 | 3.051 | 19.647
2020-12-29 06:15 | 3.039 | 19.635
2020-12-29 06:30 | 3.039 | 19.635
2020-12-29 06:45 | 3.032 | 19.628
2020-12-29 07:00 | 3.022 | 19.618
2020-12-29 07:15 | 3.019 | 19.615
2020-12-29 07:30 | 3.011 | 19.607
2020-12-29 07:45 | 3.004 | 19.6
2020-12-29 08:00 | 2.999 | 19.595
2020-12-29 08:15 | 2.996 | 19.592
2020-12-29 08:30 | 2.989 | 19.585
2020-12-29 08:45 | 2.987 | 19.583
2020-12-29 09:00 | 2.978 | 19.574
2020-12-29 09:15 | 2.976 | 19.572
2020-12-29 09:30 | 2.972 | 19.568
2020-12-29 09:45 | 2.967 | 19.563
2020-12-29 10:00 | 2.962 | 19.558
2020-12-29 10:15 | 2.957 | 19.553
2020-12-29 10:30 | 2.947 | 19.543
2020-12-29 10:45 | 2.95 | 19.546
2020-12-29 11:00 | 2.944 | 19.54
2020-12-29 11:15 | 2.934 | 19.53
2020-12-29 11:30 | 2.924 | 19.52
2020-12-29 11:45 | 2.918 | 19.514
2020-12-29 12:00 | 2.916 | 19.512
2020-12-29 12:15 | 2.912 | 19.508
2020-12-29 12:30 | 2.911 | 19.507
2020-12-29 12:45 | 2.904 | 19.5
2020-12-29 13:00 | 2.905 | 19.501
2020-12-29 13:15 | 2.893 | 19.489
2020-12-29 13:30 | 2.887 | 19.483
2020-12-29 13:45 | 2.882 | 19.478
2020-12-29 14:00 | 2.879 | 19.475
2020-12-29 14:15 | 2.867 | 19.463
2020-12-29 14:30 | 2.857 | 19.453
2020-12-29 14:45 | 2.849 | 19.445
2020-12-29 15:00 | 2.846 | 19.442
2020-12-29 15:15 | 2.848 | 19.444
2020-12-29 15:30 | 2.843 | 19.439
2020-12-29 15:45 | 2.848 | 19.444
2020-12-29 16:00 | 2.844 | 19.44
2020-12-29 16:15 | 2.839 | 19.435
2020-12-29 16:30 | 2.832 | 19.428
2020-12-29 16:45 | 2.824 | 19.42
2020-12-29 17:00 | 2.826 | 19.422
2020-12-29 17:15 | 2.811 | 19.407
2020-12-29 17:30 | 2.8 | 19.396
2020-12-29 17:45 | 2.807 | 19.403
2020-12-29 18:00 | 2.816 | 19.412
2020-12-29 18:15 | 2.818 | 19.414
2020-12-29 18:30 | 2.825 | 19.421
2020-12-29 18:45 | 2.809 | 19.405
2020-12-29 19:00 | 2.814 | 19.41
2020-12-29 19:15 | 2.813 | 19.409
2020-12-29 19:30 | 2.805 | 19.401
2020-12-29 19:45 | 2.798 | 19.394
2020-12-29 20:00 | 2.794 | 19.39
2020-12-29 20:15 | 2.783 | 19.379
2020-12-29 20:30 | 2.784 | 19.38
2020-12-29 20:45 | 2.786 | 19.382
2020-12-29 21:00 | 2.78 | 19.376
2020-12-29 21:15 | 2.777 | 19.373
2020-12-29 21:30 | 2.768 | 19.364
2020-12-29 21:45 | 2.761 | 19.357
2020-12-29 22:00 | 2.76 | 19.356
2020-12-29 22:15 | 2.756 | 19.352
2020-12-29 22:30 | 2.754 | 19.35
2020-12-29 22:45 | 2.748 | 19.344
2020-12-29 23:00 | 2.744 | 19.34
2020-12-29 23:15 | 2.74 | 19.336
2020-12-29 23:30 | 2.735 | 19.331
2020-12-29 23:45 | 2.723 | 19.319
2020-12-30 | 2.718 | 19.314
2020-12-30 00:15 | 2.717 | 19.313
2020-12-30 00:30 | 2.71 | 19.306
2020-12-30 00:45 | 2.705 | 19.301
2020-12-30 01:00 | 2.714 | 19.31
2020-12-30 01:15 | 2.7 | 19.296
2020-12-30 01:30 | 2.699 | 19.295
2020-12-30 01:45 | 2.689 | 19.285
2020-12-30 02:00 | 2.689 | 19.285
2020-12-30 02:15 | 2.684 | 19.28
2020-12-30 02:30 | 2.688 | 19.284
2020-12-30 02:45 | 2.677 | 19.273
2020-12-30 03:00 | 2.674 | 19.27
2020-12-30 03:15 | 2.668 | 19.264
2020-12-30 03:30 | 2.672 | 19.268
2020-12-30 03:45 | 2.664 | 19.26
2020-12-30 04:00 | 2.656 | 19.252
2020-12-30 04:15 | 2.664 | 19.26
2020-12-30 04:30 | 2.653 | 19.249
2020-12-30 04:45 | 2.643 | 19.239
2020-12-30 05:00 | 2.65 | 19.246
2020-12-30 05:15 | 2.648 | 19.244
2020-12-30 05:30 | 2.638 | 19.234
2020-12-30 05:45 | 2.637 | 19.233
2020-12-30 06:00 | 2.629 | 19.225
2020-12-30 06:15 | 2.627 | 19.223
2020-12-30 06:30 | 2.637 | 19.233
2020-12-30 06:45 | 2.627 | 19.223
2020-12-30 07:00 | 2.622 | 19.218
2020-12-30 07:15 | 2.619 | 19.215
2020-12-30 07:30 | 2.615 | 19.211
2020-12-30 07:45 | 2.603 | 19.199
2020-12-30 08:00 | 2.614 | 19.21
2020-12-30 08:15 | 2.609 | 19.205
2020-12-30 08:30 | 2.605 | 19.201
2020-12-30 08:45 | 2.604 | 19.2
2020-12-30 09:00 | 2.598 | 19.194
2020-12-30 09:15 | 2.59 | 19.186
2020-12-30 09:30 | 2.591 | 19.187
2020-12-30 09:45 | 2.59 | 19.186
2020-12-30 10:00 | 2.572 | 19.168
2020-12-30 10:15 | 2.576 | 19.172
2020-12-30 10:30 | 2.568 | 19.164
2020-12-30 10:45 | 2.564 | 19.16
2020-12-30 11:00 | 2.575 | 19.171
2020-12-30 11:15 | 2.568 | 19.164
2020-12-30 11:30 | 2.565 | 19.161
2020-12-30 11:45 | 2.562 | 19.158
2020-12-30 12:00 | 2.553 | 19.149
2020-12-30 12:15 | 2.548 | 19.144
2020-12-30 12:30 | 2.546 | 19.142
2020-12-30 12:45 | 2.54 | 19.136
2020-12-30 13:00 | 2.539 | 19.135
2020-12-30 13:15 | 2.538 | 19.134
2020-12-30 13:30 | 2.531 | 19.127
2020-12-30 13:45 | 2.539 | 19.135
2020-12-30 14:00 | 2.513 | 19.109
2020-12-30 14:15 | 2.519 | 19.115
2020-12-30 14:30 | 2.526 | 19.122
2020-12-30 14:45 | 2.526 | 19.122
2020-12-30 15:00 | 2.527 | 19.123
2020-12-30 15:15 | 2.502 | 19.098
2020-12-30 15:30 | 2.526 | 19.122
2020-12-30 15:45 | 2.512 | 19.108
2020-12-30 16:00 | 2.519 | 19.115
2020-12-30 16:15 | 2.515 | 19.111
2020-12-30 16:30 | 2.515 | 19.111
2020-12-30 16:45 | 2.516 | 19.112
2020-12-30 17:00 | 2.508 | 19.104
2020-12-30 17:15 | 2.514 | 19.11
2020-12-30 17:30 | 2.502 | 19.098
2020-12-30 17:45 | 2.493 | 19.089
2020-12-30 18:00 | 2.506 | 19.102
2020-12-30 18:15 | 2.511 | 19.107
2020-12-30 18:30 | 2.527 | 19.123
2020-12-30 18:45 | 2.517 | 19.113
2020-12-30 19:00 | 2.516 | 19.112
2020-12-30 19:15 | 2.507 | 19.103
2020-12-30 19:30 | 2.51 | 19.106
2020-12-30 19:45 | 2.506 | 19.102
2020-12-30 20:00 | 2.5 | 19.096
2020-12-30 20:15 | 2.499 | 19.095
2020-12-30 20:30 | 2.495 | 19.091
2020-12-30 20:45 | 2.49 | 19.086
2020-12-30 21:00 | 2.493 | 19.089
2020-12-30 21:15 | 2.485 | 19.081
2020-12-30 21:30 | 2.485 | 19.081
2020-12-30 21:45 | 2.477 | 19.073
2020-12-30 22:00 | 2.481 | 19.077
2020-12-30 22:15 | 2.482 | 19.078
2020-12-30 22:30 | 2.487 | 19.083
2020-12-30 22:45 | 2.478 | 19.074
2020-12-30 23:00 | 2.47 | 19.066
2020-12-30 23:15 | 2.479 | 19.075
2020-12-30 23:30 | 2.471 | 19.067
2020-12-30 23:45 | 2.471 | 19.067
2020-12-31 | 2.468 | 19.064
2020-12-31 00:15 | 2.466 | 19.062
2020-12-31 00:30 | 2.47 | 19.066
2020-12-31 00:45 | 2.462 | 19.058
2020-12-31 01:00 | 2.465 | 19.061
2020-12-31 01:15 | 2.465 | 19.061
2020-12-31 01:30 | 2.455 | 19.051
2020-12-31 01:45 | 2.459 | 19.055
2020-12-31 02:00 | 2.462 | 19.058
2020-12-31 02:15 | 2.46 | 19.056
2020-12-31 02:30 | 2.457 | 19.053
2020-12-31 02:45 | 2.458 | 19.054
2020-12-31 03:00 | 2.459 | 19.055
2020-12-31 03:15 | 2.454 | 19.05
2020-12-31 03:30 | 2.448 | 19.044
2020-12-31 03:45 | 2.456 | 19.052
2020-12-31 04:00 | 2.448 | 19.044
2020-12-31 04:15 | 2.445 | 19.041
2020-12-31 04:30 | 2.451 | 19.047
2020-12-31 04:45 | 2.44 | 19.036
2020-12-31 05:00 | 2.441 | 19.037
2020-12-31 05:15 | 2.448 | 19.044
2020-12-31 05:30 | 2.437 | 19.033
2020-12-31 05:45 | 2.438 | 19.034
2020-12-31 06:00 | 2.442 | 19.038
2020-12-31 06:15 | 2.437 | 19.033
2020-12-31 06:30 | 2.434 | 19.03
2020-12-31 06:45 | 2.438 | 19.034
2020-12-31 07:00 | 2.436 | 19.032
2020-12-31 07:15 | 2.432 | 19.028
2020-12-31 07:30 | 2.434 | 19.03
2020-12-31 07:45 | 2.434 | 19.03
2020-12-31 08:00 | 2.436 | 19.032
2020-12-31 08:15 | 2.44 | 19.036
2020-12-31 08:30 | 2.432 | 19.028
2020-12-31 08:45 | 2.435 | 19.031
2020-12-31 09:00 | 2.436 | 19.032
2020-12-31 09:15 | 2.433 | 19.029
2020-12-31 09:30 | 2.431 | 19.027
2020-12-31 09:45 | 2.425 | 19.021
2020-12-31 10:00 | 2.426 | 19.022
2020-12-31 10:15 | 2.426 | 19.022
2020-12-31 10:30 | 2.422 | 19.018
2020-12-31 10:45 | 2.425 | 19.021
2020-12-31 11:00 | 2.426 | 19.022
2020-12-31 11:15 | 2.43 | 19.026
2020-12-31 11:30 | 2.433 | 19.029
2020-12-31 11:45 | 2.434 | 19.03
2020-12-31 12:00 | 2.446 | 19.042
2020-12-31 12:15 | 2.462 | 19.058
2020-12-31 12:30 | 2.477 | 19.073
2020-12-31 12:45 | 2.496 | 19.092
2020-12-31 13:00 | 2.526 | 19.122
2020-12-31 13:15 | 2.536 | 19.132
2020-12-31 13:30 | 2.559 | 19.155
2020-12-31 13:45 | 2.576 | 19.172
2020-12-31 14:00 | 2.588 | 19.184
2020-12-31 14:15 | 2.604 | 19.2
2020-12-31 14:30 | 2.618 | 19.214
2020-12-31 14:45 | 2.618 | 19.214
2020-12-31 15:00 | 2.615 | 19.211
2020-12-31 15:15 | 2.623 | 19.219
2020-12-31 15:30 | 2.631 | 19.227
2020-12-31 15:45 | 2.643 | 19.239
2020-12-31 16:00 | 2.648 | 19.244
2020-12-31 16:15 | 2.653 | 19.249
2020-12-31 16:30 | 2.666 | 19.262
2020-12-31 16:45 | 2.671 | 19.267
2020-12-31 17:00 | 2.675 | 19.271
2020-12-31 17:15 | 2.67 | 19.266
2020-12-31 17:30 | 2.678 | 19.274
2020-12-31 17:45 | 2.685 | 19.281
2020-12-31 18:00 | 2.687 | 19.283
2020-12-31 18:15 | 2.694 | 19.29
2020-12-31 18:30 | 2.702 | 19.298
2020-12-31 18:45 | 2.703 | 19.299
2020-12-31 19:00 | 2.709 | 19.305
2020-12-31 19:15 | 2.706 | 19.302
2020-12-31 19:30 | 2.714 | 19.31
2020-12-31 19:45 | 2.721 | 19.317
2020-12-31 20:00 | 2.734 | 19.33
2020-12-31 20:15 | 2.73 | 19.326
2020-12-31 20:30 | 2.738 | 19.334
2020-12-31 20:45 | 2.737 | 19.333
2020-12-31 21:00 | 2.746 | 19.342
2020-12-31 21:15 | 2.745 | 19.341
2020-12-31 21:30 | 2.745 | 19.341
2020-12-31 21:45 | 2.747 | 19.343
2020-12-31 22:00 | 2.742 | 19.338
2020-12-31 22:15 | 2.743 | 19.339
2020-12-31 22:30 | 2.741 | 19.337
2020-12-31 22:45 | 2.746 | 19.342
2020-12-31 23:00 | 2.751 | 19.347
2020-12-31 23:15 | 2.755 | 19.351
2020-12-31 23:30 | 2.745 | 19.341
2020-12-31 23:45 | 2.748 | 19.344
2021-01-01 | 2.746 | 19.342
2021-01-01 00:15 | 2.743 | 19.339
2021-01-01 00:30 | 2.74 | 19.336
2021-01-01 00:45 | 2.744 | 19.34
2021-01-01 01:00 | 2.746 | 19.342
2021-01-01 01:15 | 2.736 | 19.332
2021-01-01 01:30 | 2.736 | 19.332
2021-01-01 01:45 | 2.738 | 19.334
2021-01-01 02:00 | 2.736 | 19.332
2021-01-01 02:15 | 2.731 | 19.327
2021-01-01 02:30 | 2.718 | 19.314
2021-01-01 02:45 | 2.733 | 19.329
2021-01-01 03:00 | 2.726 | 19.322
2021-01-01 03:15 | 2.714 | 19.31
2021-01-01 03:30 | 2.723 | 19.319
2021-01-01 03:45 | 2.711 | 19.307
2021-01-01 04:00 | 2.713 | 19.309
2021-01-01 04:15 | 2.714 | 19.31
2021-01-01 04:30 | 2.715 | 19.311
2021-01-01 04:45 | 2.71 | 19.306
2021-01-01 05:00 | 2.706 | 19.302
2021-01-01 05:15 | 2.698 | 19.294
2021-01-01 05:30 | 2.698 | 19.294
2021-01-01 05:45 | 2.703 | 19.299
2021-01-01 06:00 | 2.697 | 19.293
2021-01-01 06:15 | 2.691 | 19.287
2021-01-01 06:30 | 2.69 | 19.286
2021-01-01 06:45 | 2.689 | 19.285
2021-01-01 07:00 | 2.689 | 19.285
2021-01-01 07:15 | 2.684 | 19.28
2021-01-01 07:30 | 2.678 | 19.274
2021-01-01 07:45 | 2.67 | 19.266
2021-01-01 08:00 | 2.676 | 19.272
2021-01-01 08:15 | 2.675 | 19.271
2021-01-01 08:30 | 2.674 | 19.27
2021-01-01 08:45 | 2.651 | 19.247
2021-01-01 09:00 | 2.659 | 19.255
2021-01-01 09:15 | 2.648 | 19.244
2021-01-01 09:30 | 2.646 | 19.242
2021-01-01 09:45 | 2.648 | 19.244
2021-01-01 10:00 | 2.645 | 19.241
2021-01-01 10:15 | 2.649 | 19.245
2021-01-01 10:30 | 2.642 | 19.238
2021-01-01 10:45 | 2.642 | 19.238
2021-01-01 11:00 | 2.638 | 19.234
2021-01-01 11:15 | 2.645 | 19.241
2021-01-01 11:30 | 2.631 | 19.227
2021-01-01 11:45 | 2.624 | 19.22
2021-01-01 12:00 | 2.616 | 19.212
2021-01-01 12:15 | 2.616 | 19.212
2021-01-01 12:30 | 2.617 | 19.213
2021-01-01 12:45 | 2.605 | 19.201
2021-01-01 13:00 | 2.606 | 19.202
2021-01-01 13:15 | 2.592 | 19.188
2021-01-01 13:30 | 2.596 | 19.192
2021-01-01 13:45 | 2.599 | 19.195
2021-01-01 14:00 | 2.595 | 19.191
2021-01-01 14:15 | 2.599 | 19.195
2021-01-01 14:30 | 2.605 | 19.201
2021-01-01 14:45 | 2.587 | 19.183
2021-01-01 15:00 | 2.583 | 19.179
2021-01-01 15:15 | 2.584 | 19.18
2021-01-01 15:30 | 2.589 | 19.185
2021-01-01 15:45 | 2.599 | 19.195
2021-01-01 16:00 | 2.597 | 19.193
2021-01-01 16:15 | 2.601 | 19.197
2021-01-01 16:30 | 2.61 | 19.206
2021-01-01 16:45 | 2.622 | 19.218
2021-01-01 17:00 | 2.622 | 19.218
2021-01-01 17:15 | 2.624 | 19.22
2021-01-01 17:30 | 2.628 | 19.224
2021-01-01 17:45 | 2.624 | 19.22
2021-01-01 18:00 | 2.621 | 19.217
2021-01-01 18:15 | 2.627 | 19.223
2021-01-01 18:30 | 2.638 | 19.234
2021-01-01 18:45 | 2.631 | 19.227
2021-01-01 19:00 | 2.623 | 19.219
2021-01-01 19:15 | 2.628 | 19.224
2021-01-01 19:30 | 2.624 | 19.22
2021-01-01 19:45 | 2.628 | 19.224
2021-01-01 20:00 | 2.63 | 19.226
2021-01-01 20:15 | 2.626 | 19.222
2021-01-01 20:30 | 2.626 | 19.222
2021-01-01 20:45 | 2.624 | 19.22
2021-01-01 21:00 | 2.621 | 19.217
2021-01-01 21:15 | 2.626 | 19.222
2021-01-01 21:30 | 2.617 | 19.213
2021-01-01 21:45 | 2.614 | 19.21
2021-01-01 22:00 | 2.613 | 19.209
2021-01-01 22:15 | 2.613 | 19.209
2021-01-01 22:30 | 2.612 | 19.208
2021-01-01 22:45 | 2.613 | 19.209
2021-01-01 23:00 | 2.602 | 19.198
2021-01-01 23:15 | 2.606 | 19.202
2021-01-01 23:30 | 2.601 | 19.197
2021-01-01 23:45 | 2.604 | 19.2
2021-01-02 | 2.606 | 19.202
2021-01-02 00:15 | 2.594 | 19.19
2021-01-02 00:30 | 2.59 | 19.186
2021-01-02 00:45 | 2.594 | 19.19
2021-01-02 01:00 | 2.593 | 19.189
2021-01-02 01:15 | 2.597 | 19.193
2021-01-02 01:30 | 2.592 | 19.188
2021-01-02 01:45 | 2.592 | 19.188
2021-01-02 02:00 | 2.59 | 19.186
2021-01-02 02:15 | 2.583 | 19.179
2021-01-02 02:30 | 2.593 | 19.189
2021-01-02 02:45 | 2.585 | 19.181
2021-01-02 03:00 | 2.59 | 19.186
2021-01-02 03:15 | 2.589 | 19.185
2021-01-02 03:30 | 2.585 | 19.181
2021-01-02 03:45 | 2.589 | 19.185
2021-01-02 04:00 | 2.589 | 19.185
2021-01-02 04:15 | 2.593 | 19.189
2021-01-02 04:30 | 2.583 | 19.179
2021-01-02 04:45 | 2.586 | 19.182
2021-01-02 05:00 | 2.582 | 19.178
2021-01-02 05:15 | 2.586 | 19.182
2021-01-02 05:30 | 2.594 | 19.19
2021-01-02 05:45 | 2.596 | 19.192
2021-01-02 06:00 | 2.599 | 19.195
2021-01-02 06:15 | 2.61 | 19.206
2021-01-02 06:30 | 2.608 | 19.204
2021-01-02 06:45 | 2.607 | 19.203
2021-01-02 07:00 | 2.614 | 19.21
2021-01-02 07:15 | 2.628 | 19.224
2021-01-02 07:30 | 2.633 | 19.229
2021-01-02 07:45 | 2.637 | 19.233
2021-01-02 08:00 | 2.652 | 19.248
2021-01-02 08:15 | 2.669 | 19.265
2021-01-02 08:30 | 2.678 | 19.274
2021-01-02 08:45 | 2.68 | 19.276
2021-01-02 09:00 | 2.694 | 19.29
2021-01-02 09:15 | 2.696 | 19.292
2021-01-02 09:30 | 2.703 | 19.299
2021-01-02 09:45 | 2.714 | 19.31
2021-01-02 10:00 | 2.714 | 19.31
2021-01-02 10:15 | 2.712 | 19.308
2021-01-02 10:30 | 2.712 | 19.308
2021-01-02 10:45 | 2.721 | 19.317
2021-01-02 11:00 | 2.718 | 19.314
2021-01-02 11:15 | 2.712 | 19.308
2021-01-02 11:30 | 2.719 | 19.315
2021-01-02 11:45 | 2.714 | 19.31
2021-01-02 12:00 | 2.723 | 19.319
2021-01-02 12:15 | 2.721 | 19.317
2021-01-02 12:30 | 2.715 | 19.311
2021-01-02 12:45 | 2.718 | 19.314
2021-01-02 13:00 | 2.722 | 19.318
2021-01-02 13:15 | 2.723 | 19.319
2021-01-02 13:30 | 2.725 | 19.321
2021-01-02 13:45 | 2.72 | 19.316
2021-01-02 14:00 | 2.726 | 19.322
2021-01-02 14:15 | 2.733 | 19.329
2021-01-02 14:30 | 2.727 | 19.323
2021-01-02 14:45 | 2.74 | 19.336
2021-01-02 15:00 | 2.732 | 19.328
2021-01-02 15:15 | 2.738 | 19.334
2021-01-02 15:30 | 2.736 | 19.332
2021-01-02 15:45 | 2.737 | 19.333
2021-01-02 16:00 | 2.74 | 19.336
2021-01-02 16:15 | 2.748 | 19.344
2021-01-02 16:30 | 2.745 | 19.341
2021-01-02 16:45 | 2.74 | 19.336
2021-01-02 17:00 | 2.749 | 19.345
2021-01-02 17:15 | 2.752 | 19.348
2021-01-02 17:30 | 2.759 | 19.355
2021-01-02 17:45 | 2.757 | 19.353
2021-01-02 18:00 | 2.761 | 19.357
2021-01-02 18:15 | 2.769 | 19.365
2021-01-02 18:30 | 2.775 | 19.371
2021-01-02 18:45 | 2.775 | 19.371
2021-01-02 19:00 | 2.782 | 19.378
2021-01-02 19:15 | 2.784 | 19.38
2021-01-02 19:30 | 2.791 | 19.387
2021-01-02 19:45 | 2.791 | 19.387
2021-01-02 20:00 | 2.793 | 19.389
2021-01-02 20:15 | 2.788 | 19.384
2021-01-02 20:30 | 2.796 | 19.392
2021-01-02 20:45 | 2.799 | 19.395
2021-01-02 21:00 | 2.798 | 19.394
2021-01-02 21:15 | 2.81 | 19.406
2021-01-02 21:30 | 2.799 | 19.395
2021-01-02 21:45 | 2.806 | 19.402
2021-01-02 22:00 | 2.809 | 19.405
2021-01-02 22:15 | 2.809 | 19.405
2021-01-02 22:30 | 2.808 | 19.404
2021-01-02 22:45 | 2.806 | 19.402
2021-01-02 23:00 | 2.807 | 19.403
2021-01-02 23:15 | 2.819 | 19.415
2021-01-02 23:30 | 2.82 | 19.416
2021-01-02 23:45 | 2.82 | 19.416
2021-01-03 | 2.816 | 19.412
2021-01-03 00:15 | 2.822 | 19.418
2021-01-03 00:30 | 2.824 | 19.42
2021-01-03 00:45 | 2.819 | 19.415
2021-01-03 01:00 | 2.824 | 19.42
2021-01-03 01:15 | 2.815 | 19.411
2021-01-03 01:30 | 2.819 | 19.415
2021-01-03 01:45 | 2.824 | 19.42
2021-01-03 02:00 | 2.81 | 19.406
2021-01-03 02:15 | 2.819 | 19.415
2021-01-03 02:30 | 2.814 | 19.41
2021-01-03 02:45 | 2.814 | 19.41
2021-01-03 03:00 | 2.815 | 19.411
2021-01-03 03:15 | 2.806 | 19.402
2021-01-03 03:30 | 2.807 | 19.403
2021-01-03 03:45 | 2.812 | 19.408
2021-01-03 04:00 | 2.803 | 19.399
2021-01-03 04:15 | 2.798 | 19.394
2021-01-03 04:30 | 2.79 | 19.386
2021-01-03 04:45 | 2.797 | 19.393
2021-01-03 05:00 | 2.797 | 19.393
2021-01-03 05:15 | 2.79 | 19.386
2021-01-03 05:30 | 2.788 | 19.384
2021-01-03 05:45 | 2.793 | 19.389
2021-01-03 06:00 | 2.778 | 19.374
2021-01-03 06:15 | 2.784 | 19.38
2021-01-03 06:30 | 2.78 | 19.376
2021-01-03 06:45 | 2.788 | 19.384
2021-01-03 07:00 | 2.774 | 19.37
2021-01-03 07:15 | 2.793 | 19.389
2021-01-03 07:30 | 2.771 | 19.367
2021-01-03 07:45 | 2.775 | 19.371
2021-01-03 08:00 | 2.77 | 19.366
2021-01-03 08:15 | 2.766 | 19.362
2021-01-03 08:30 | 2.769 | 19.365
2021-01-03 08:45 | 2.759 | 19.355
2021-01-03 09:00 | 2.765 | 19.361
2021-01-03 09:15 | 2.756 | 19.352
2021-01-03 09:30 | 2.764 | 19.36
2021-01-03 09:45 | 2.761 | 19.357
2021-01-03 10:00 | 2.766 | 19.362
2021-01-03 10:15 | 2.755 | 19.351
2021-01-03 10:30 | 2.738 | 19.334
2021-01-03 10:45 | 2.748 | 19.344
2021-01-03 11:00 | 2.738 | 19.334
2021-01-03 11:15 | 2.745 | 19.341
2021-01-03 11:30 | 2.74 | 19.336
2021-01-03 11:45 | 2.749 | 19.345
2021-01-03 12:00 | 2.743 | 19.339
2021-01-03 12:15 | 2.741 | 19.337
2021-01-03 12:30 | 2.738 | 19.334
2021-01-03 12:45 | 2.749 | 19.345
2021-01-03 13:00 | 2.767 | 19.363
2021-01-03 13:15 | 2.752 | 19.348
2021-01-03 13:30 | 2.753 | 19.349
2021-01-03 13:45 | 2.758 | 19.354
2021-01-03 14:00 | 2.766 | 19.362
2021-01-03 14:15 | 2.774 | 19.37
2021-01-03 14:30 | 2.762 | 19.358
2021-01-03 14:45 | 2.773 | 19.369
2021-01-03 15:00 | 2.771 | 19.367
2021-01-03 15:15 | 2.767 | 19.363
2021-01-03 15:30 | 2.77 | 19.366
2021-01-03 15:45 | 2.761 | 19.357
2021-01-03 16:00 | 2.772 | 19.368
2021-01-03 16:15 | 2.768 | 19.364
2021-01-03 16:30 | 2.784 | 19.38
2021-01-03 16:45 | 2.782 | 19.378
2021-01-03 17:00 | 2.783 | 19.379
2021-01-03 17:15 | 2.782 | 19.378
2021-01-03 17:30 | 2.783 | 19.379
2021-01-03 17:45 | 2.79 | 19.386
2021-01-03 18:00 | 2.805 | 19.401
2021-01-03 18:15 | 2.81 | 19.406
2021-01-03 18:30 | 2.805 | 19.401
2021-01-03 18:45 | 2.812 | 19.408
2021-01-03 19:00 | 2.809 | 19.405
2021-01-03 19:15 | 2.824 | 19.42
2021-01-03 19:30 | 2.825 | 19.421
2021-01-03 19:45 | 2.833 | 19.429
2021-01-03 20:00 | 2.842 | 19.438
2021-01-03 20:15 | 2.844 | 19.44
2021-01-03 20:30 | 2.843 | 19.439
2021-01-03 20:45 | 2.858 | 19.454
2021-01-03 21:00 | 2.859 | 19.455
2021-01-03 21:15 | 2.883 | 19.479
2021-01-03 21:30 | 2.875 | 19.471
2021-01-03 21:45 | 2.883 | 19.479
2021-01-03 22:00 | 2.891 | 19.487
2021-01-03 22:15 | 2.884 | 19.48
2021-01-03 22:30 | 2.909 | 19.505
2021-01-03 22:45 | 2.915 | 19.511
2021-01-03 23:00 | 2.905 | 19.501
2021-01-03 23:15 | 2.92 | 19.516
2021-01-03 23:30 | 2.911 | 19.507
2021-01-03 23:45 | 2.923 | 19.519
2021-01-04 | 2.937 | 19.533
2021-01-04 00:15 | 2.939 | 19.535
2021-01-04 00:30 | 2.922 | 19.518
2021-01-04 00:45 | 2.944 | 19.54
2021-01-04 01:00 | 2.955 | 19.551
2021-01-04 01:15 | 2.955 | 19.551
2021-01-04 01:30 | 2.963 | 19.559
2021-01-04 01:45 | 2.965 | 19.561
2021-01-04 02:00 | 2.979 | 19.575
2021-01-04 02:15 | 2.979 | 19.575
2021-01-04 02:30 | 2.995 | 19.591
2021-01-04 02:45 | 2.999 | 19.595
2021-01-04 03:00 | 3.002 | 19.598
2021-01-04 03:15 | 2.988 | 19.584
2021-01-04 03:30 | 2.991 | 19.587
2021-01-04 03:45 | 2.999 | 19.595
2021-01-04 04:00 | 3.009 | 19.605
2021-01-04 04:15 | 2.998 | 19.594
2021-01-04 04:30 | 3.008 | 19.604
2021-01-04 04:45 | 3.024 | 19.62
2021-01-04 05:00 | 3.012 | 19.608
2021-01-04 05:15 | 3.021 | 19.617
2021-01-04 05:30 | 3.031 | 19.627
2021-01-04 05:45 | 3.037 | 19.633
2021-01-04 06:00 | 3.04 | 19.636
2021-01-04 06:15 | 3.038 | 19.634
2021-01-04 06:30 | 3.041 | 19.637
2021-01-04 06:45 | 3.059 | 19.655
2021-01-04 07:00 | 3.072 | 19.668
2021-01-04 07:15 | 3.076 | 19.672
2021-01-04 07:30 | 3.073 | 19.669
2021-01-04 07:45 | 3.085 | 19.681
2021-01-04 08:00 | 3.101 | 19.697
2021-01-04 08:15 | 3.111 | 19.707
2021-01-04 08:30 | 3.113 | 19.709
2021-01-04 08:45 | 3.117 | 19.713
2021-01-04 09:00 | 3.133 | 19.729
2021-01-04 09:15 | 3.148 | 19.744
2021-01-04 09:30 | 3.159 | 19.755
2021-01-04 09:45 | 3.164 | 19.76
2021-01-04 10:00 | 3.163 | 19.759
2021-01-04 10:15 | 3.162 | 19.758
2021-01-04 10:30 | 3.172 | 19.768
2021-01-04 10:45 | 3.173 | 19.769
2021-01-04 11:00 | 3.176 | 19.772
2021-01-04 11:15 | 3.188 | 19.784
2021-01-04 11:30 | 3.195 | 19.791
2021-01-04 11:45 | 3.209 | 19.805
2021-01-04 12:00 | 3.235 | 19.831
2021-01-04 12:15 | 3.241 | 19.837
2021-01-04 12:30 | 3.26 | 19.856
2021-01-04 12:45 | 3.287 | 19.883
2021-01-04 13:00 | 3.29 | 19.886
2021-01-04 13:15 | 3.316 | 19.912
2021-01-04 13:30 | 3.305 | 19.901
2021-01-04 13:45 | 3.347 | 19.943
2021-01-04 14:00 | 3.379 | 19.975
2021-01-04 14:15 | 3.369 | 19.965
2021-01-04 14:30 | 3.384 | 19.98
2021-01-04 14:45 | 3.379 | 19.975
2021-01-04 15:00 | 3.389 | 19.985
2021-01-04 15:15 | 3.396 | 19.992
2021-01-04 15:30 | 3.394 | 19.99
2021-01-04 15:45 | 3.404 | 20
2021-01-04 16:00 | 3.416 | 20.012
2021-01-04 16:15 | 3.426 | 20.022
2021-01-04 16:30 | 3.47 | 20.066
2021-01-04 16:45 | 3.563 | 20.159
2021-01-04 17:00 | 3.683 | 20.279
2021-01-04 17:15 | 3.819 | 20.415
2021-01-04 17:30 | 3.919 | 20.515
2021-01-04 17:45 | 4.017 | 20.613
2021-01-04 18:00 | 4.102 | 20.698
2021-01-04 18:15 | 4.184 | 20.78
2021-01-04 18:30 | 4.258 | 20.854
2021-01-04 18:45 | 4.325 | 20.921
2021-01-04 19:00 | 4.403 | 20.999
2021-01-04 19:15 | 4.49 | 21.086
2021-01-04 19:30 | 4.586 | 21.182
2021-01-04 19:45 | 4.689 | 21.285
2021-01-04 20:00 | 4.8 | 21.396
2021-01-04 20:15 | 4.897 | 21.493
2021-01-04 20:30 | 4.994 | 21.59
2021-01-04 20:45 | 5.103 | 21.699
2021-01-04 21:00 | 5.188 | 21.784
2021-01-04 21:15 | 5.286 | 21.882
2021-01-04 21:30 | 5.373 | 21.969
2021-01-04 21:45 | 5.46 | 22.056
2021-01-04 22:00 | 5.54 | 22.136
2021-01-04 22:15 | 5.607 | 22.203
2021-01-04 22:30 | 5.665 | 22.261
2021-01-04 22:45 | 5.727 | 22.323
2021-01-04 23:00 | 5.77 | 22.366
2021-01-04 23:15 | 5.804 | 22.4
2021-01-04 23:30 | 5.845 | 22.441
2021-01-04 23:45 | 5.876 | 22.472
2021-01-05 | 5.894 | 22.49
2021-01-05 00:15 | 5.904 | 22.5
2021-01-05 00:30 | 5.93 | 22.526
2021-01-05 00:45 | 5.93 | 22.526
2021-01-05 01:00 | 5.934 | 22.53
2021-01-05 01:15 | 5.939 | 22.535
2021-01-05 01:30 | 5.926 | 22.522
2021-01-05 01:45 | 5.929 | 22.525
2021-01-05 02:00 | 5.918 | 22.514
2021-01-05 02:15 | 5.91 | 22.506
2021-01-05 02:30 | 5.911 | 22.507
2021-01-05 02:45 | 5.901 | 22.497
2021-01-05 03:00 | 5.892 | 22.488
2021-01-05 03:15 | 5.887 | 22.483
2021-01-05 03:30 | 5.872 | 22.468
2021-01-05 03:45 | 5.849 | 22.445
2021-01-05 04:00 | 5.835 | 22.431
2021-01-05 04:15 | 5.822 | 22.418
2021-01-05 04:30 | 5.813 | 22.409
2021-01-05 04:45 | 5.807 | 22.403
2021-01-05 05:00 | 5.802 | 22.398
2021-01-05 05:15 | 5.795 | 22.391
2021-01-05 05:30 | 5.777 | 22.373
2021-01-05 05:45 | 5.773 | 22.369
2021-01-05 06:00 | 5.752 | 22.348
2021-01-05 06:15 | 5.763 | 22.359
2021-01-05 06:30 | 5.756 | 22.352
2021-01-05 06:45 | 5.76 | 22.356
2021-01-05 07:00 | 5.742 | 22.338
2021-01-05 07:15 | 5.746 | 22.342
2021-01-05 07:30 | 5.757 | 22.353
2021-01-05 07:45 | 5.753 | 22.349
2021-01-05 08:00 | 5.761 | 22.357
2021-01-05 08:15 | 5.75 | 22.346
2021-01-05 08:30 | 5.737 | 22.333
2021-01-05 08:45 | 5.763 | 22.359
2021-01-05 09:00 | 5.763 | 22.359
2021-01-05 09:15 | 5.779 | 22.375
2021-01-05 09:30 | 5.792 | 22.388
2021-01-05 09:45 | 5.815 | 22.411
2021-01-05 10:00 | 5.825 | 22.421
2021-01-05 10:15 | 5.862 | 22.458
2021-01-05 10:30 | 5.871 | 22.467
2021-01-05 10:45 | 5.92 | 22.516
2021-01-05 11:00 | 5.923 | 22.519
2021-01-05 11:15 | 5.981 | 22.577
2021-01-05 11:30 | 6.053 | 22.649
2021-01-05 11:45 | 6.098 | 22.694
2021-01-05 12:00 | 6.129 | 22.725
2021-01-05 12:15 | 6.177 | 22.773
2021-01-05 12:30 | 6.235 | 22.831
2021-01-05 12:45 | 6.296 | 22.892
2021-01-05 13:00 | 6.339 | 22.935
2021-01-05 13:15 | 6.414 | 23.01
2021-01-05 13:30 | 6.44 | 23.036
2021-01-05 13:45 | 6.481 | 23.077
2021-01-05 14:00 | 6.517 | 23.113
2021-01-05 14:15 | 6.558 | 23.154
2021-01-05 14:30 | 6.615 | 23.211
2021-01-05 14:45 | 6.652 | 23.248
2021-01-05 15:00 | 6.658 | 23.254
2021-01-05 15:15 | 6.715 | 23.311
2021-01-05 15:30 | 6.752 | 23.348
2021-01-05 15:45 | 6.766 | 23.362
2021-01-05 16:00 | 6.789 | 23.385
2021-01-05 16:15 | 6.826 | 23.422
2021-01-05 16:30 | 6.833 | 23.429
2021-01-05 16:45 | 6.852 | 23.448
2021-01-05 17:00 | 6.864 | 23.46
2021-01-05 17:15 | 6.854 | 23.45
2021-01-05 17:30 | 6.865 | 23.461
2021-01-05 17:45 | 6.87 | 23.466
2021-01-05 18:00 | 6.875 | 23.471
2021-01-05 18:15 | 6.895 | 23.491
2021-01-05 18:30 | 6.879 | 23.475
2021-01-05 18:45 | 6.852 | 23.448
2021-01-05 19:00 | 6.855 | 23.451
2021-01-05 19:15 | 6.86 | 23.456
2021-01-05 19:30 | 6.831 | 23.427
2021-01-05 19:45 | 6.819 | 23.415
2021-01-05 20:00 | 6.785 | 23.381
2021-01-05 20:15 | 6.777 | 23.373
2021-01-05 20:30 | 6.766 | 23.362
2021-01-05 20:45 | 6.727 | 23.323
2021-01-05 21:00 | 6.695 | 23.291
2021-01-05 21:15 | 6.688 | 23.284
2021-01-05 21:30 | 6.655 | 23.251
2021-01-05 21:45 | 6.622 | 23.218
2021-01-05 22:00 | 6.6 | 23.196
2021-01-05 22:15 | 6.573 | 23.169
2021-01-05 22:30 | 6.537 | 23.133
2021-01-05 22:45 | 6.521 | 23.117
2021-01-05 23:00 | 6.498 | 23.094
2021-01-05 23:15 | 6.457 | 23.053
2021-01-05 23:30 | 6.425 | 23.021
2021-01-05 23:45 | 6.388 | 22.984
2021-01-06 | 6.381 | 22.977
2021-01-06 00:15 | 6.322 | 22.918
2021-01-06 00:30 | 6.291 | 22.887
2021-01-06 00:45 | 6.265 | 22.861
2021-01-06 01:00 | 6.245 | 22.841
2021-01-06 01:15 | 6.209 | 22.805
2021-01-06 01:30 | 6.177 | 22.773
2021-01-06 01:45 | 6.15 | 22.746
2021-01-06 02:00 | 6.118 | 22.714
2021-01-06 02:15 | 6.087 | 22.683
2021-01-06 02:30 | 6.067 | 22.663
2021-01-06 02:45 | 6.04 | 22.636
2021-01-06 03:00 | 5.99 | 22.586
2021-01-06 03:15 | 5.961 | 22.557
2021-01-06 03:30 | 5.939 | 22.535
2021-01-06 03:45 | 5.907 | 22.503
2021-01-06 04:00 | 5.876 | 22.472
2021-01-06 04:15 | 5.856 | 22.452
2021-01-06 04:30 | 5.82 | 22.416
2021-01-06 04:45 | 5.79 | 22.386
2021-01-06 05:00 | 5.77 | 22.366
2021-01-06 05:15 | 5.739 | 22.335
2021-01-06 05:30 | 5.715 | 22.311
2021-01-06 05:45 | 5.684 | 22.28
2021-01-06 06:00 | 5.653 | 22.249
2021-01-06 06:15 | 5.641 | 22.237
2021-01-06 06:30 | 5.601 | 22.197
2021-01-06 06:45 | 5.586 | 22.182
2021-01-06 07:00 | 5.54 | 22.136
2021-01-06 07:15 | 5.522 | 22.118
2021-01-06 07:30 | 5.503 | 22.099
2021-01-06 07:45 | 5.5 | 22.096
2021-01-06 08:00 | 5.47 | 22.066
2021-01-06 08:15 | 5.463 | 22.059
2021-01-06 08:30 | 5.441 | 22.037
2021-01-06 08:45 | 5.427 | 22.023
2021-01-06 09:00 | 5.389 | 21.985
2021-01-06 09:15 | 5.38 | 21.976
2021-01-06 09:30 | 5.352 | 21.948
2021-01-06 09:45 | 5.329 | 21.925
2021-01-06 10:00 | 5.305 | 21.901
2021-01-06 10:15 | 5.29 | 21.886
2021-01-06 10:30 | 5.275 | 21.871
2021-01-06 10:45 | 5.238 | 21.834
2021-01-06 11:00 | 5.218 | 21.814
2021-01-06 11:15 | 5.185 | 21.781
2021-01-06 11:30 | 5.173 | 21.769
2021-01-06 11:45 | 5.169 | 21.765
2021-01-06 12:00 | 5.126 | 21.722
2021-01-06 12:15 | 5.112 | 21.708
2021-01-06 12:30 | 5.096 | 21.692
2021-01-06 12:45 | 5.082 | 21.678
2021-01-06 13:00 | 5.062 | 21.658
2021-01-06 13:15 | 5.03 | 21.626
2021-01-06 13:30 | 5.018 | 21.614
2021-01-06 13:45 | 5.002 | 21.598
2021-01-06 14:00 | 5 | 21.596
2021-01-06 14:15 | 4.987 | 21.583
2021-01-06 14:30 | 4.962 | 21.558
2021-01-06 14:45 | 4.939 | 21.535
2021-01-06 15:00 | 4.925 | 21.521
2021-01-06 15:15 | 4.914 | 21.51
2021-01-06 15:30 | 4.883 | 21.479
2021-01-06 15:45 | 4.887 | 21.483
2021-01-06 16:00 | 4.88 | 21.476
2021-01-06 16:15 | 4.861 | 21.457
2021-01-06 16:30 | 4.849 | 21.445
2021-01-06 16:45 | 4.833 | 21.429
2021-01-06 17:00 | 4.805 | 21.401
2021-01-06 17:15 | 4.797 | 21.393
2021-01-06 17:30 | 4.768 | 21.364
2021-01-06 17:45 | 4.769 | 21.365
2021-01-06 18:00 | 4.766 | 21.362
2021-01-06 18:15 | 4.767 | 21.363
2021-01-06 18:30 | 4.759 | 21.355
2021-01-06 18:45 | 4.763 | 21.359
2021-01-06 19:00 | 4.775 | 21.371
2021-01-06 19:15 | 4.761 | 21.357
2021-01-06 19:30 | 4.763 | 21.359
2021-01-06 19:45 | 4.748 | 21.344
2021-01-06 20:00 | 4.752 | 21.348
2021-01-06 20:15 | 4.744 | 21.34
2021-01-06 20:30 | 4.755 | 21.351
2021-01-06 20:45 | 4.73 | 21.326
2021-01-06 21:00 | 4.729 | 21.325
2021-01-06 21:15 | 4.727 | 21.323
2021-01-06 21:30 | 4.72 | 21.316
2021-01-06 21:45 | 4.71 | 21.306
2021-01-06 22:00 | 4.702 | 21.298
2021-01-06 22:15 | 4.687 | 21.283
2021-01-06 22:30 | 4.69 | 21.286
2021-01-06 22:45 | 4.671 | 21.267
2021-01-06 23:00 | 4.68 | 21.276
2021-01-06 23:15 | 4.663 | 21.259
2021-01-06 23:30 | 4.659 | 21.255
2021-01-06 23:45 | 4.662 | 21.258
2021-01-07 | 4.663 | 21.259
2021-01-07 00:15 | 4.645 | 21.241
2021-01-07 00:30 | 4.652 | 21.248
2021-01-07 00:45 | 4.658 | 21.254
2021-01-07 01:00 | 4.653 | 21.249
2021-01-07 01:15 | 4.649 | 21.245
2021-01-07 01:30 | 4.663 | 21.259
2021-01-07 01:45 | 4.663 | 21.259
2021-01-07 02:00 | 4.661 | 21.257
2021-01-07 02:15 | 4.66 | 21.256
2021-01-07 02:30 | 4.675 | 21.271
2021-01-07 02:45 | 4.673 | 21.269
2021-01-07 03:00 | 4.675 | 21.271
2021-01-07 03:15 | 4.685 | 21.281
2021-01-07 03:30 | 4.691 | 21.287
2021-01-07 03:45 | 4.687 | 21.283
2021-01-07 04:00 | 4.683 | 21.279
2021-01-07 04:15 | 4.687 | 21.283
2021-01-07 04:30 | 4.695 | 21.291
2021-01-07 04:45 | 4.691 | 21.287
2021-01-07 05:00 | 4.698 | 21.294
2021-01-07 05:15 | 4.698 | 21.294
2021-01-07 05:30 | 4.697 | 21.293
2021-01-07 05:45 | 4.704 | 21.3
2021-01-07 06:00 | 4.682 | 21.278
2021-01-07 06:15 | 4.674 | 21.27
2021-01-07 06:30 | 4.685 | 21.281
2021-01-07 06:45 | 4.688 | 21.284
2021-01-07 07:00 | 4.676 | 21.272
2021-01-07 07:15 | 4.677 | 21.273
2021-01-07 07:30 | 4.683 | 21.279
2021-01-07 07:45 | 4.667 | 21.263
2021-01-07 08:00 | 4.667 | 21.263
2021-01-07 08:15 | 4.648 | 21.244
2021-01-07 08:30 | 4.661 | 21.257
2021-01-07 08:45 | 4.647 | 21.243
2021-01-07 09:00 | 4.637 | 21.233
2021-01-07 09:15 | 4.629 | 21.225
2021-01-07 09:30 | 4.631 | 21.227
2021-01-07 09:45 | 4.635 | 21.231
2021-01-07 10:00 | 4.638 | 21.234
2021-01-07 10:15 | 4.627 | 21.223
2021-01-07 10:30 | 4.623 | 21.219
2021-01-07 10:45 | 4.619 | 21.215
2021-01-07 11:00 | 4.625 | 21.221
2021-01-07 11:15 | 4.617 | 21.213
2021-01-07 11:30 | 4.612 | 21.208
2021-01-07 11:45 | 4.615 | 21.211
2021-01-07 12:00 | 4.61 | 21.206
2021-01-07 12:15 | 4.606 | 21.202
2021-01-07 12:30 | 4.606 | 21.202
2021-01-07 12:45 | 4.607 | 21.203
2021-01-07 13:00 | 4.608 | 21.204
2021-01-07 13:15 | 4.591 | 21.187
2021-01-07 13:30 | 4.6 | 21.196
2021-01-07 13:45 | 4.589 | 21.185
2021-01-07 14:00 | 4.591 | 21.187
2021-01-07 14:15 | 4.6 | 21.196
2021-01-07 14:30 | 4.584 | 21.18
2021-01-07 14:45 | 4.589 | 21.185
2021-01-07 15:00 | 4.579 | 21.175
2021-01-07 15:15 | 4.575 | 21.171
2021-01-07 15:30 | 4.573 | 21.169
2021-01-07 15:45 | 4.567 | 21.163
2021-01-07 16:00 | 4.585 | 21.181
2021-01-07 16:15 | 4.582 | 21.178
2021-01-07 16:30 | 4.591 | 21.187
2021-01-07 16:45 | 4.59 | 21.186
2021-01-07 17:00 | 4.591 | 21.187
2021-01-07 17:15 | 4.596 | 21.192
2021-01-07 17:30 | 4.608 | 21.204
2021-01-07 17:45 | 4.62 | 21.216
2021-01-07 18:00 | 4.635 | 21.231
2021-01-07 18:15 | 4.642 | 21.238
2021-01-07 18:30 | 4.657 | 21.253
2021-01-07 18:45 | 4.636 | 21.232
2021-01-07 19:00 | 4.654 | 21.25
2021-01-07 19:15 | 4.65 | 21.246
2021-01-07 19:30 | 4.659 | 21.255
2021-01-07 19:45 | 4.661 | 21.257
2021-01-07 20:00 | 4.664 | 21.26
2021-01-07 20:15 | 4.671 | 21.267
2021-01-07 20:30 | 4.679 | 21.275
2021-01-07 20:45 | 4.689 | 21.285
2021-01-07 21:00 | 4.707 | 21.303
2021-01-07 21:15 | 4.694 | 21.29
2021-01-07 21:30 | 4.699 | 21.295
2021-01-07 21:45 | 4.701 | 21.297
2021-01-07 22:00 | 4.707 | 21.303
2021-01-07 22:15 | 4.721 | 21.317
2021-01-07 22:30 | 4.726 | 21.322
2021-01-07 22:45 | 4.735 | 21.331
2021-01-07 23:00 | 4.73 | 21.326
2021-01-07 23:15 | 4.736 | 21.332
2021-01-07 23:30 | 4.73 | 21.326
2021-01-07 23:45 | 4.736 | 21.332
2021-01-08 | 4.734 | 21.33
2021-01-08 00:15 | 4.737 | 21.333
2021-01-08 00:30 | 4.717 | 21.313
2021-01-08 00:45 | 4.714 | 21.31
2021-01-08 01:00 | 4.736 | 21.332
2021-01-08 01:15 | 4.726 | 21.322
2021-01-08 01:30 | 4.708 | 21.304
2021-01-08 01:45 | 4.71 | 21.306
2021-01-08 02:00 | 4.707 | 21.303
2021-01-08 02:15 | 4.713 | 21.309
2021-01-08 02:30 | 4.708 | 21.304
2021-01-08 02:45 | 4.702 | 21.298
2021-01-08 03:00 | 4.708 | 21.304
2021-01-08 03:15 | 4.693 | 21.289
2021-01-08 03:30 | 4.702 | 21.298
2021-01-08 03:45 | 4.688 | 21.284
2021-01-08 04:00 | 4.686 | 21.282
2021-01-08 04:15 | 4.656 | 21.252
2021-01-08 04:30 | 4.663 | 21.259
2021-01-08 04:45 | 4.625 | 21.221
2021-01-08 05:00 | 4.664 | 21.26
2021-01-08 05:15 | 4.647 | 21.243
2021-01-08 05:30 | 4.596 | 21.192
2021-01-08 05:45 | 4.636 | 21.232
2021-01-08 06:00 | 4.593 | 21.189
2021-01-08 06:15 | 4.629 | 21.225
2021-01-08 06:30 | 4.607 | 21.203
2021-01-08 06:45 | 4.616 | 21.212
2021-01-08 07:00 | 4.615 | 21.211
2021-01-08 07:15 | 4.608 | 21.204
2021-01-08 07:30 | 4.602 | 21.198
2021-01-08 07:45 | 4.598 | 21.194
2021-01-08 08:00 | 4.59 | 21.186
2021-01-08 08:15 | 4.59 | 21.186
2021-01-08 08:30 | 4.582 | 21.178
2021-01-08 08:45 | 4.578 | 21.174
2021-01-08 09:00 | 4.582 | 21.178
2021-01-08 09:15 | 4.577 | 21.173
2021-01-08 09:30 | 4.579 | 21.175
2021-01-08 09:45 | 4.59 | 21.186
2021-01-08 10:00 | 4.586 | 21.182
2021-01-08 10:15 | 4.591 | 21.187
2021-01-08 10:30 | 4.624 | 21.22
2021-01-08 10:45 | 4.63 | 21.226
2021-01-08 11:00 | 4.653 | 21.249
2021-01-08 11:15 | 4.66 | 21.256
2021-01-08 11:30 | 4.685 | 21.281
2021-01-08 11:45 | 4.705 | 21.301
2021-01-08 12:00 | 4.719 | 21.315
2021-01-08 12:15 | 4.726 | 21.322
2021-01-08 12:30 | 4.744 | 21.34
2021-01-08 12:45 | 4.773 | 21.369
2021-01-08 13:00 | 4.793 | 21.389
2021-01-08 13:15 | 4.814 | 21.41
2021-01-08 13:30 | 4.82 | 21.416
2021-01-08 13:45 | 4.841 | 21.437
2021-01-08 14:00 | 4.867 | 21.463
2021-01-08 14:15 | 4.868 | 21.464
2021-01-08 14:30 | 4.882 | 21.478
2021-01-08 14:45 | 4.895 | 21.491
2021-01-08 15:00 | 4.907 | 21.503
2021-01-08 15:15 | 4.933 | 21.529
2021-01-08 15:30 | 4.945 | 21.541
2021-01-08 15:45 | 4.955 | 21.551
2021-01-08 16:00 | 4.966 | 21.562
2021-01-08 16:15 | 4.991 | 21.587
2021-01-08 16:30 | 5 | 21.596
2021-01-08 16:45 | 5.001 | 21.597
2021-01-08 17:00 | 5.019 | 21.615
2021-01-08 17:15 | 5.032 | 21.628
2021-01-08 17:30 | 5.056 | 21.652
2021-01-08 17:45 | 5.066 | 21.662
2021-01-08 18:00 | 5.079 | 21.675
2021-01-08 18:15 | 5.095 | 21.691
2021-01-08 18:30 | 5.103 | 21.699
2021-01-08 18:45 | 5.122 | 21.718
2021-01-08 19:00 | 5.12 | 21.716
2021-01-08 19:15 | 5.125 | 21.721
2021-01-08 19:30 | 5.121 | 21.717
2021-01-08 19:45 | 5.139 | 21.735
2021-01-08 20:00 | 5.123 | 21.719
2021-01-08 20:15 | 5.131 | 21.727
2021-01-08 20:30 | 5.132 | 21.728
2021-01-08 20:45 | 5.137 | 21.733
2021-01-08 21:00 | 5.139 | 21.735
2021-01-08 21:15 | 5.14 | 21.736
2021-01-08 21:30 | 5.137 | 21.733
2021-01-08 21:45 | 5.138 | 21.734
2021-01-08 22:00 | 5.125 | 21.721
2021-01-08 22:15 | 5.132 | 21.728
2021-01-08 22:30 | 5.129 | 21.725
2021-01-08 22:45 | 5.126 | 21.722
2021-01-08 23:00 | 5.115 | 21.711
2021-01-08 23:15 | 5.115 | 21.711
2021-01-08 23:30 | 5.111 | 21.707
2021-01-08 23:45 | 5.117 | 21.713
2021-01-09 | 5.11 | 21.706
2021-01-09 00:15 | 5.104 | 21.7
2021-01-09 00:30 | 5.105 | 21.701
2021-01-09 00:45 | 5.098 | 21.694
2021-01-09 01:00 | 5.094 | 21.69
2021-01-09 01:15 | 5.093 | 21.689
2021-01-09 01:30 | 5.09 | 21.686
2021-01-09 01:45 | 5.09 | 21.686
2021-01-09 02:00 | 5.086 | 21.682
2021-01-09 02:15 | 5.09 | 21.686
2021-01-09 02:30 | 5.089 | 21.685
2021-01-09 02:45 | 5.099 | 21.695
2021-01-09 03:00 | 5.101 | 21.697
2021-01-09 03:15 | 5.122 | 21.718
2021-01-09 03:30 | 5.117 | 21.713
2021-01-09 03:45 | 5.132 | 21.728
2021-01-09 04:00 | 5.147 | 21.743
2021-01-09 04:15 | 5.152 | 21.748
2021-01-09 04:30 | 5.171 | 21.767
2021-01-09 04:45 | 5.178 | 21.774
2021-01-09 05:00 | 5.192 | 21.788
2021-01-09 05:15 | 5.211 | 21.807
2021-01-09 05:30 | 5.238 | 21.834
2021-01-09 05:45 | 5.266 | 21.862
2021-01-09 06:00 | 5.281 | 21.877
2021-01-09 06:15 | 5.302 | 21.898
2021-01-09 06:30 | 5.326 | 21.922
2021-01-09 06:45 | 5.346 | 21.942
2021-01-09 07:00 | 5.371 | 21.967
2021-01-09 07:15 | 5.394 | 21.99
2021-01-09 07:30 | 5.419 | 22.015
2021-01-09 07:45 | 5.429 | 22.025
2021-01-09 08:00 | 5.435 | 22.031
2021-01-09 08:15 | 5.455 | 22.051
2021-01-09 08:30 | 5.468 | 22.064
2021-01-09 08:45 | 5.491 | 22.087
2021-01-09 09:00 | 5.504 | 22.1
2021-01-09 09:15 | 5.529 | 22.125
2021-01-09 09:30 | 5.516 | 22.112
2021-01-09 09:45 | 5.537 | 22.133
2021-01-09 10:00 | 5.552 | 22.148
2021-01-09 10:15 | 5.54 | 22.136
2021-01-09 10:30 | 5.562 | 22.158
2021-01-09 10:45 | 5.542 | 22.138
2021-01-09 11:00 | 5.573 | 22.169
2021-01-09 11:15 | 5.55 | 22.146
2021-01-09 11:30 | 5.549 | 22.145
2021-01-09 11:45 | 5.549 | 22.145
2021-01-09 12:00 | 5.565 | 22.161
2021-01-09 12:15 | 5.566 | 22.162
2021-01-09 12:30 | 5.548 | 22.144
2021-01-09 12:45 | 5.545 | 22.141
2021-01-09 13:00 | 5.55 | 22.146
2021-01-09 13:15 | 5.545 | 22.141
2021-01-09 13:30 | 5.523 | 22.119
2021-01-09 13:45 | 5.526 | 22.122
2021-01-09 14:00 | 5.499 | 22.095
2021-01-09 14:15 | 5.49 | 22.086
2021-01-09 14:30 | 5.49 | 22.086
2021-01-09 14:45 | 5.486 | 22.082
2021-01-09 15:00 | 5.472 | 22.068
2021-01-09 15:15 | 5.456 | 22.052
2021-01-09 15:30 | 5.447 | 22.043
2021-01-09 15:45 | 5.439 | 22.035
2021-01-09 16:00 | 5.42 | 22.016
2021-01-09 16:15 | 5.417 | 22.013
2021-01-09 16:30 | 5.406 | 22.002
2021-01-09 16:45 | 5.4 | 21.996
2021-01-09 17:00 | 5.382 | 21.978
2021-01-09 17:15 | 5.379 | 21.975
2021-01-09 17:30 | 5.374 | 21.97
2021-01-09 17:45 | 5.36 | 21.956
2021-01-09 18:00 | 5.35 | 21.946
2021-01-09 18:15 | 5.341 | 21.937
2021-01-09 18:30 | 5.352 | 21.948
2021-01-09 18:45 | 5.33 | 21.926
2021-01-09 19:00 | 5.301 | 21.897
2021-01-09 19:15 | 5.292 | 21.888
2021-01-09 19:30 | 5.289 | 21.885
2021-01-09 19:45 | 5.274 | 21.87
2021-01-09 20:00 | 5.274 | 21.87
2021-01-09 20:15 | 5.246 | 21.842
2021-01-09 20:30 | 5.228 | 21.824
2021-01-09 20:45 | 5.232 | 21.828
2021-01-09 21:00 | 5.214 | 21.81
2021-01-09 21:15 | 5.2 | 21.796
2021-01-09 21:30 | 5.178 | 21.774
2021-01-09 21:45 | 5.165 | 21.761
2021-01-09 22:00 | 5.146 | 21.742
2021-01-09 22:15 | 5.14 | 21.736
2021-01-09 22:30 | 5.136 | 21.732
2021-01-09 22:45 | 5.113 | 21.709
2021-01-09 23:00 | 5.106 | 21.702
2021-01-09 23:15 | 5.098 | 21.694
2021-01-09 23:30 | 5.08 | 21.676
2021-01-09 23:45 | 5.069 | 21.665
2021-01-10 | 5.054 | 21.65
2021-01-10 00:15 | 5.037 | 21.633
2021-01-10 00:30 | 5.026 | 21.622
2021-01-10 00:45 | 5.019 | 21.615
2021-01-10 01:00 | 4.998 | 21.594
2021-01-10 01:15 | 4.984 | 21.58
2021-01-10 01:30 | 4.978 | 21.574
2021-01-10 01:45 | 4.969 | 21.565
2021-01-10 02:00 | 4.962 | 21.558
2021-01-10 02:15 | 4.947 | 21.543
2021-01-10 02:30 | 4.933 | 21.529
2021-01-10 02:45 | 4.926 | 21.522
2021-01-10 03:00 | 4.918 | 21.514
2021-01-10 03:15 | 4.91 | 21.506
2021-01-10 03:30 | 4.908 | 21.504
2021-01-10 03:45 | 4.882 | 21.478
2021-01-10 04:00 | 4.867 | 21.463
2021-01-10 04:15 | 4.858 | 21.454
2021-01-10 04:30 | 4.841 | 21.437
2021-01-10 04:45 | 4.824 | 21.42
2021-01-10 05:00 | 4.817 | 21.413
2021-01-10 05:15 | 4.807 | 21.403
2021-01-10 05:30 | 4.796 | 21.392
2021-01-10 05:45 | 4.781 | 21.377
2021-01-10 06:00 | 4.767 | 21.363
2021-01-10 06:15 | 4.768 | 21.364
2021-01-10 06:30 | 4.751 | 21.347
2021-01-10 06:45 | 4.743 | 21.339
2021-01-10 07:00 | 4.737 | 21.333
2021-01-10 07:15 | 4.727 | 21.323
2021-01-10 07:30 | 4.72 | 21.316
2021-01-10 07:45 | 4.709 | 21.305
2021-01-10 08:00 | 4.691 | 21.287
2021-01-10 08:15 | 4.682 | 21.278
2021-01-10 08:30 | 4.66 | 21.256
2021-01-10 08:45 | 4.658 | 21.254
2021-01-10 09:00 | 4.662 | 21.258
2021-01-10 09:15 | 4.64 | 21.236
2021-01-10 09:30 | 4.628 | 21.224
2021-01-10 09:45 | 4.617 | 21.213
2021-01-10 10:00 | 4.604 | 21.2
2021-01-10 10:15 | 4.591 | 21.187
2021-01-10 10:30 | 4.582 | 21.178
2021-01-10 10:45 | 4.577 | 21.173
2021-01-10 11:00 | 4.566 | 21.162
2021-01-10 11:15 | 4.56 | 21.156
2021-01-10 11:30 | 4.55 | 21.146
2021-01-10 11:45 | 4.538 | 21.134
2021-01-10 12:00 | 4.52 | 21.116
2021-01-10 12:15 | 4.511 | 21.107
2021-01-10 12:30 | 4.503 | 21.099
2021-01-10 12:45 | 4.499 | 21.095
2021-01-10 13:00 | 4.488 | 21.084
2021-01-10 13:15 | 4.489 | 21.085
2021-01-10 13:30 | 4.476 | 21.072
2021-01-10 13:45 | 4.481 | 21.077
2021-01-10 14:00 | 4.479 | 21.075
2021-01-10 14:15 | 4.472 | 21.068
2021-01-10 14:30 | 4.47 | 21.066
2021-01-10 14:45 | 4.462 | 21.058
2021-01-10 15:00 | 4.457 | 21.053
2021-01-10 15:15 | 4.437 | 21.033
2021-01-10 15:30 | 4.448 | 21.044
2021-01-10 15:45 | 4.449 | 21.045
2021-01-10 16:00 | 4.447 | 21.043
2021-01-10 16:15 | 4.441 | 21.037
2021-01-10 16:30 | 4.439 | 21.035
2021-01-10 16:45 | 4.434 | 21.03
2021-01-10 17:00 | 4.425 | 21.021
2021-01-10 17:15 | 4.43 | 21.026
2021-01-10 17:30 | 4.426 | 21.022
2021-01-10 17:45 | 4.42 | 21.016
2021-01-10 18:00 | 4.416 | 21.012
2021-01-10 18:15 | 4.418 | 21.014
2021-01-10 18:30 | 4.405 | 21.001
2021-01-10 18:45 | 4.402 | 20.998
2021-01-10 19:00 | 4.402 | 20.998
2021-01-10 19:15 | 4.39 | 20.986
2021-01-10 19:30 | 4.386 | 20.982
2021-01-10 19:45 | 4.386 | 20.982
2021-01-10 20:00 | 4.382 | 20.978
2021-01-10 20:15 | 4.369 | 20.965
2021-01-10 20:30 | 4.373 | 20.969
2021-01-10 20:45 | 4.361 | 20.957
2021-01-10 21:00 | 4.366 | 20.962
2021-01-10 21:15 | 4.353 | 20.949
2021-01-10 21:30 | 4.355 | 20.951
2021-01-10 21:45 | 4.345 | 20.941
2021-01-10 22:00 | 4.341 | 20.937
2021-01-10 22:15 | 4.335 | 20.931
2021-01-10 22:30 | 4.328 | 20.924
2021-01-10 22:45 | 4.325 | 20.921
2021-01-10 23:00 | 4.327 | 20.923
2021-01-10 23:15 | 4.319 | 20.915
2021-01-10 23:30 | 4.312 | 20.908
2021-01-10 23:45 | 4.297 | 20.893
2021-01-11 | 4.294 | 20.89
2021-01-11 00:15 | 4.285 | 20.881
2021-01-11 00:30 | 4.275 | 20.871
2021-01-11 00:45 | 4.267 | 20.863
2021-01-11 01:00 | 4.265 | 20.861
2021-01-11 01:15 | 4.25 | 20.846
2021-01-11 01:30 | 4.254 | 20.85
2021-01-11 01:45 | 4.238 | 20.834
2021-01-11 02:00 | 4.23 | 20.826
2021-01-11 02:15 | 4.228 | 20.824
2021-01-11 02:30 | 4.216 | 20.812
2021-01-11 02:45 | 4.217 | 20.813
2021-01-11 03:00 | 4.22 | 20.816
2021-01-11 03:15 | 4.212 | 20.808
2021-01-11 03:30 | 4.208 | 20.804
2021-01-11 03:45 | 4.197 | 20.793
2021-01-11 04:00 | 4.186 | 20.782
2021-01-11 04:15 | 4.171 | 20.767
2021-01-11 04:30 | 4.172 | 20.768
2021-01-11 04:45 | 4.177 | 20.773
2021-01-11 05:00 | 4.162 | 20.758
2021-01-11 05:15 | 4.155 | 20.751
2021-01-11 05:30 | 4.144 | 20.74
2021-01-11 05:45 | 4.142 | 20.738
2021-01-11 06:00 | 4.131 | 20.727
2021-01-11 06:15 | 4.139 | 20.735
2021-01-11 06:30 | 4.131 | 20.727
2021-01-11 06:45 | 4.121 | 20.717
2021-01-11 07:00 | 4.111 | 20.707
2021-01-11 07:15 | 4.102 | 20.698
2021-01-11 07:30 | 4.095 | 20.691
2021-01-11 07:45 | 4.092 | 20.688
2021-01-11 08:00 | 4.08 | 20.676
2021-01-11 08:15 | 4.083 | 20.679
2021-01-11 08:30 | 4.074 | 20.67
2021-01-11 08:45 | 4.068 | 20.664
2021-01-11 09:00 | 4.06 | 20.656
2021-01-11 09:15 | 4.052 | 20.648
2021-01-11 09:30 | 4.051 | 20.647
2021-01-11 09:45 | 4.037 | 20.633
2021-01-11 10:00 | 4.045 | 20.641
2021-01-11 10:15 | 4.03 | 20.626
2021-01-11 10:30 | 4.023 | 20.619
2021-01-11 10:45 | 4.012 | 20.608
2021-01-11 11:00 | 4.001 | 20.597
2021-01-11 11:15 | 3.995 | 20.591
2021-01-11 11:30 | 3.996 | 20.592
2021-01-11 11:45 | 3.991 | 20.587
2021-01-11 12:00 | 3.991 | 20.587
2021-01-11 12:15 | 3.983 | 20.579
2021-01-11 12:30 | 3.976 | 20.572
2021-01-11 12:45 | 3.973 | 20.569
2021-01-11 13:00 | 3.961 | 20.557
2021-01-11 13:15 | 3.959 | 20.555
2021-01-11 13:30 | 3.952 | 20.548
2021-01-11 13:45 | 3.941 | 20.537
2021-01-11 14:00 | 3.935 | 20.531
2021-01-11 14:15 | 3.929 | 20.525
2021-01-11 14:30 | 3.926 | 20.522
2021-01-11 14:45 | 3.919 | 20.515
2021-01-11 15:00 | 3.912 | 20.508
2021-01-11 15:15 | 3.92 | 20.516
2021-01-11 15:30 | 3.911 | 20.507
2021-01-11 15:45 | 3.913 | 20.509
2021-01-11 16:00 | 3.907 | 20.503
2021-01-11 16:15 | 3.919 | 20.515
2021-01-11 16:30 | 3.912 | 20.508
2021-01-11 16:45 | 3.91 | 20.506
2021-01-11 17:00 | 3.911 | 20.507
2021-01-11 17:15 | 3.903 | 20.499
2021-01-11 17:30 | 3.899 | 20.495
2021-01-11 17:45 | 3.89 | 20.486
2021-01-11 18:00 | 3.891 | 20.487
2021-01-11 18:15 | 3.885 | 20.481
2021-01-11 18:30 | 3.892 | 20.488
2021-01-11 18:45 | 3.879 | 20.475
2021-01-11 19:00 | 3.884 | 20.48
2021-01-11 19:15 | 3.871 | 20.467
2021-01-11 19:30 | 3.863 | 20.459
2021-01-11 19:45 | 3.857 | 20.453
2021-01-11 20:00 | 3.846 | 20.442
2021-01-11 20:15 | 3.86 | 20.456
2021-01-11 20:30 | 3.846 | 20.442
2021-01-11 20:45 | 3.842 | 20.438
2021-01-11 21:00 | 3.834 | 20.43
2021-01-11 21:15 | 3.838 | 20.434
2021-01-11 21:30 | 3.823 | 20.419
2021-01-11 21:45 | 3.828 | 20.424
2021-01-11 22:00 | 3.834 | 20.43
2021-01-11 22:15 | 3.819 | 20.415
2021-01-11 22:30 | 3.824 | 20.42
2021-01-11 22:45 | 3.821 | 20.417
2021-01-11 23:00 | 3.81 | 20.406
2021-01-11 23:15 | 3.81 | 20.406
2021-01-11 23:30 | 3.806 | 20.402
2021-01-11 23:45 | 3.801 | 20.397
2021-01-12 | 3.785 | 20.381
2021-01-12 00:15 | 3.785 | 20.381
2021-01-12 00:30 | 3.79 | 20.386
2021-01-12 00:45 | 3.787 | 20.383
2021-01-12 01:00 | 3.778 | 20.374
2021-01-12 01:15 | 3.767 | 20.363
2021-01-12 01:30 | 3.782 | 20.378
2021-01-12 01:45 | 3.773 | 20.369
2021-01-12 02:00 | 3.767 | 20.363
2021-01-12 02:15 | 3.775 | 20.371
2021-01-12 02:30 | 3.762 | 20.358
2021-01-12 02:45 | 3.763 | 20.359
2021-01-12 03:00 | 3.762 | 20.358
2021-01-12 03:15 | 3.747 | 20.343
2021-01-12 03:30 | 3.74 | 20.336
2021-01-12 03:45 | 3.733 | 20.329
2021-01-12 04:00 | 3.745 | 20.341
2021-01-12 04:15 | 3.734 | 20.33
2021-01-12 04:30 | 3.719 | 20.315
2021-01-12 04:45 | 3.718 | 20.314
2021-01-12 05:00 | 3.727 | 20.323
2021-01-12 05:15 | 3.717 | 20.313
2021-01-12 05:30 | 3.707 | 20.303
2021-01-12 05:45 | 3.713 | 20.309
2021-01-12 06:00 | 3.71 | 20.306
2021-01-12 06:15 | 3.688 | 20.284
2021-01-12 06:30 | 3.7 | 20.296
2021-01-12 06:45 | 3.699 | 20.295
2021-01-12 07:00 | 3.692 | 20.288
2021-01-12 07:15 | 3.682 | 20.278
2021-01-12 07:30 | 3.685 | 20.281
2021-01-12 07:45 | 3.686 | 20.282
2021-01-12 08:00 | 3.679 | 20.275
2021-01-12 08:15 | 3.672 | 20.268
2021-01-12 08:30 | 3.661 | 20.257
2021-01-12 08:45 | 3.673 | 20.269
2021-01-12 09:00 | 3.663 | 20.259
2021-01-12 09:15 | 3.647 | 20.243
2021-01-12 09:30 | 3.647 | 20.243
2021-01-12 09:45 | 3.649 | 20.245
2021-01-12 10:00 | 3.658 | 20.254
2021-01-12 10:15 | 3.641 | 20.237
2021-01-12 10:30 | 3.645 | 20.241
2021-01-12 10:45 | 3.646 | 20.242
2021-01-12 11:00 | 3.631 | 20.227
2021-01-12 11:15 | 3.622 | 20.218
2021-01-12 11:30 | 3.627 | 20.223
2021-01-12 11:45 | 3.629 | 20.225
2021-01-12 12:00 | 3.621 | 20.217
2021-01-12 12:15 | 3.624 | 20.22
2021-01-12 12:30 | 3.624 | 20.22
2021-01-12 12:45 | 3.615 | 20.211
2021-01-12 13:00 | 3.621 | 20.217
2021-01-12 13:15 | 3.611 | 20.207
2021-01-12 13:30 | 3.611 | 20.207
2021-01-12 13:45 | 3.614 | 20.21
2021-01-12 14:00 | 3.614 | 20.21
2021-01-12 14:15 | 3.611 | 20.207
2021-01-12 14:30 | 3.601 | 20.197
2021-01-12 14:45 | 3.604 | 20.2
2021-01-12 15:00 | 3.601 | 20.197
2021-01-12 15:15 | 3.615 | 20.211
2021-01-12 15:30 | 3.602 | 20.198
2021-01-12 15:45 | 3.603 | 20.199
2021-01-12 16:00 | 3.61 | 20.206
2021-01-12 16:15 | 3.603 | 20.199
2021-01-12 16:30 | 3.603 | 20.199
2021-01-12 16:45 | 3.602 | 20.198
2021-01-12 17:00 | 3.602 | 20.198
2021-01-12 17:15 | 3.603 | 20.199
2021-01-12 17:30 | 3.594 | 20.19
2021-01-12 17:45 | 3.609 | 20.205
2021-01-12 18:00 | 3.611 | 20.207
2021-01-12 18:15 | 3.612 | 20.208
2021-01-12 18:30 | 3.604 | 20.2
2021-01-12 18:45 | 3.614 | 20.21
2021-01-12 19:00 | 3.606 | 20.202
2021-01-12 19:15 | 3.615 | 20.211
2021-01-12 19:30 | 3.61 | 20.206
2021-01-12 19:45 | 3.618 | 20.214
2021-01-12 20:00 | 3.614 | 20.21
2021-01-12 20:15 | 3.619 | 20.215
2021-01-12 20:30 | 3.619 | 20.215
2021-01-12 20:45 | 3.615 | 20.211
2021-01-12 21:00 | 3.617 | 20.213
2021-01-12 21:15 | 3.649 | 20.245
2021-01-12 21:30 | 3.681 | 20.277
2021-01-12 21:45 | 3.726 | 20.322
2021-01-12 22:00 | 3.766 | 20.362
2021-01-12 22:15 | 3.8 | 20.396
2021-01-12 22:30 | 3.83 | 20.426
2021-01-12 22:45 | 3.834 | 20.43
2021-01-12 23:00 | 3.851 | 20.447
2021-01-12 23:15 | 3.865 | 20.461
2021-01-12 23:30 | 3.877 | 20.473
2021-01-12 23:45 | 3.888 | 20.484
2021-01-13 | 3.903 | 20.499
2021-01-13 00:15 | 3.912 | 20.508
2021-01-13 00:30 | 3.921 | 20.517
2021-01-13 00:45 | 3.932 | 20.528
2021-01-13 01:00 | 3.946 | 20.542
2021-01-13 01:15 | 3.961 | 20.557
2021-01-13 01:30 | 3.967 | 20.563
2021-01-13 01:45 | 3.986 | 20.582
2021-01-13 02:00 | 4.002 | 20.598
2021-01-13 02:15 | 4.013 | 20.609
2021-01-13 02:30 | 4.034 | 20.63
2021-01-13 02:45 | 4.055 | 20.651
2021-01-13 03:00 | 4.074 | 20.67
2021-01-13 03:15 | 4.108 | 20.704
2021-01-13 03:30 | 4.139 | 20.735
2021-01-13 03:45 | 4.167 | 20.763
2021-01-13 04:00 | 4.216 | 20.812
2021-01-13 04:15 | 4.255 | 20.851
2021-01-13 04:30 | 4.302 | 20.898
2021-01-13 04:45 | 4.349 | 20.945
2021-01-13 05:00 | 4.395 | 20.991
2021-01-13 05:15 | 4.453 | 21.049
2021-01-13 05:30 | 4.513 | 21.109
2021-01-13 05:45 | 4.564 | 21.16
2021-01-13 06:00 | 4.613 | 21.209
2021-01-13 06:15 | 4.661 | 21.257
2021-01-13 06:30 | 4.716 | 21.312
2021-01-13 06:45 | 4.768 | 21.364
2021-01-13 07:00 | 4.812 | 21.408
2021-01-13 07:15 | 4.857 | 21.453
2021-01-13 07:30 | 4.909 | 21.505
2021-01-13 07:45 | 4.95 | 21.546
2021-01-13 08:00 | 4.992 | 21.588
2021-01-13 08:15 | 5.027 | 21.623
2021-01-13 08:30 | 5.068 | 21.664
2021-01-13 08:45 | 5.099 | 21.695
2021-01-13 09:00 | 5.128 | 21.724
2021-01-13 09:15 | 5.15 | 21.746
2021-01-13 09:30 | 5.19 | 21.786
2021-01-13 09:45 | 5.21 | 21.806
2021-01-13 10:00 | 5.219 | 21.815
2021-01-13 10:15 | 5.24 | 21.836
2021-01-13 10:30 | 5.278 | 21.874
2021-01-13 10:45 | 5.294 | 21.89
2021-01-13 11:00 | 5.33 | 21.926
2021-01-13 11:15 | 5.38 | 21.976
2021-01-13 11:30 | 5.428 | 22.024
2021-01-13 11:45 | 5.479 | 22.075
2021-01-13 12:00 | 5.55 | 22.146
2021-01-13 12:15 | 5.599 | 22.195
2021-01-13 12:30 | 5.661 | 22.257
2021-01-13 12:45 | 5.709 | 22.305
2021-01-13 13:00 | 5.774 | 22.37
2021-01-13 13:15 | 5.807 | 22.403
2021-01-13 13:30 | 5.839 | 22.435
2021-01-13 13:45 | 5.881 | 22.477
2021-01-13 14:00 | 5.935 | 22.531
2021-01-13 14:15 | 5.973 | 22.569
2021-01-13 14:30 | 6.011 | 22.607
2021-01-13 14:45 | 6.059 | 22.655
2021-01-13 15:00 | 6.092 | 22.688
2021-01-13 15:15 | 6.134 | 22.73
2021-01-13 15:30 | 6.178 | 22.774
2021-01-13 15:45 | 6.232 | 22.828
2021-01-13 16:00 | 6.274 | 22.87
2021-01-13 16:15 | 6.304 | 22.9
2021-01-13 16:30 | 6.343 | 22.939
2021-01-13 16:45 | 6.376 | 22.972
2021-01-13 17:00 | 6.416 | 23.012
2021-01-13 17:15 | 6.426 | 23.022
2021-01-13 17:30 | 6.45 | 23.046
2021-01-13 17:45 | 6.476 | 23.072
2021-01-13 18:00 | 6.5 | 23.096
2021-01-13 18:15 | 6.525 | 23.121
2021-01-13 18:30 | 6.524 | 23.12
2021-01-13 18:45 | 6.549 | 23.145
2021-01-13 19:00 | 6.56 | 23.156
2021-01-13 19:15 | 6.572 | 23.168
2021-01-13 19:30 | 6.607 | 23.203
2021-01-13 19:45 | 6.618 | 23.214
2021-01-13 20:00 | 6.649 | 23.245
2021-01-13 20:15 | 6.656 | 23.252
2021-01-13 20:30 | 6.657 | 23.253
2021-01-13 20:45 | 6.693 | 23.289
2021-01-13 21:00 | 6.732 | 23.328
2021-01-13 21:15 | 6.747 | 23.343
2021-01-13 21:30 | 6.768 | 23.364
2021-01-13 21:45 | 6.772 | 23.368
2021-01-13 22:00 | 6.789 | 23.385
2021-01-13 22:15 | 6.839 | 23.435
2021-01-13 22:30 | 6.863 | 23.459
2021-01-13 22:45 | 6.873 | 23.469
2021-01-13 23:00 | 6.909 | 23.505
2021-01-13 23:15 | 6.94 | 23.536
2021-01-13 23:30 | 6.938 | 23.534
2021-01-13 23:45 | 6.997 | 23.593
2021-01-14 | 7.031 | 23.627
2021-01-14 00:15 | 7.056 | 23.652
2021-01-14 00:30 | 7.078 | 23.674
2021-01-14 00:45 | 7.078 | 23.674
2021-01-14 01:00 | 7.138 | 23.734
2021-01-14 01:15 | 7.148 | 23.744
2021-01-14 01:30 | 7.19 | 23.786
2021-01-14 01:45 | 7.209 | 23.805
2021-01-14 02:00 | 7.235 | 23.831
2021-01-14 02:15 | 7.275 | 23.871
2021-01-14 02:30 | 7.284 | 23.88
2021-01-14 02:45 | 7.29 | 23.886
2021-01-14 03:00 | 7.303 | 23.899
2021-01-14 03:15 | 7.323 | 23.919
2021-01-14 03:30 | 7.337 | 23.933
2021-01-14 03:45 | 7.355 | 23.951
2021-01-14 04:00 | 7.348 | 23.944
2021-01-14 04:15 | 7.382 | 23.978
2021-01-14 04:30 | 7.384 | 23.98
2021-01-14 04:45 | 7.407 | 24.003
2021-01-14 05:00 | 7.392 | 23.988
2021-01-14 05:15 | 7.409 | 24.005
2021-01-14 05:30 | 7.416 | 24.012
2021-01-14 05:45 | 7.427 | 24.023
2021-01-14 06:00 | 7.442 | 24.038
2021-01-14 06:15 | 7.428 | 24.024
2021-01-14 06:30 | 7.446 | 24.042
2021-01-14 06:45 | 7.429 | 24.025
2021-01-14 07:00 | 7.441 | 24.037
2021-01-14 07:15 | 7.427 | 24.023
2021-01-14 07:30 | 7.41 | 24.006
2021-01-14 07:45 | 7.442 | 24.038
2021-01-14 08:00 | 7.434 | 24.03
2021-01-14 08:15 | 7.418 | 24.014
2021-01-14 08:30 | 7.449 | 24.045
2021-01-14 08:45 | 7.388 | 23.984
2021-01-14 09:00 | 7.38 | 23.976
2021-01-14 09:15 | 7.357 | 23.953
2021-01-14 09:30 | 7.353 | 23.949
2021-01-14 09:45 | 7.352 | 23.948
2021-01-14 10:00 | 7.349 | 23.945
2021-01-14 10:15 | 7.297 | 23.893
2021-01-14 10:30 | 7.286 | 23.882
2021-01-14 10:45 | 7.277 | 23.873
2021-01-14 11:00 | 7.268 | 23.864
2021-01-14 11:15 | 7.262 | 23.858
2021-01-14 11:30 | 7.241 | 23.837
2021-01-14 11:45 | 7.21 | 23.806
2021-01-14 12:00 | 7.195 | 23.791
2021-01-14 12:15 | 7.175 | 23.771
2021-01-14 12:30 | 7.181 | 23.777
2021-01-14 12:45 | 7.158 | 23.754
2021-01-14 13:00 | 7.122 | 23.718
2021-01-14 13:15 | 7.114 | 23.71
2021-01-14 13:30 | 7.118 | 23.714
2021-01-14 13:45 | 7.066 | 23.662
2021-01-14 14:00 | 7.052 | 23.648
2021-01-14 14:15 | 7.041 | 23.637
2021-01-14 14:30 | 7.023 | 23.619
2021-01-14 14:45 | 7.006 | 23.602
2021-01-14 15:00 | 6.977 | 23.573
2021-01-14 15:15 | 6.986 | 23.582
2021-01-14 15:30 | 6.946 | 23.542
2021-01-14 15:45 | 6.932 | 23.528
2021-01-14 16:00 | 6.894 | 23.49
2021-01-14 16:15 | 6.876 | 23.472
2021-01-14 16:30 | 6.864 | 23.46
2021-01-14 16:45 | 6.847 | 23.443
2021-01-14 17:00 | 6.832 | 23.428
2021-01-14 17:15 | 6.802 | 23.398
2021-01-14 17:30 | 6.782 | 23.378
2021-01-14 17:45 | 6.764 | 23.36
2021-01-14 18:00 | 6.736 | 23.332
2021-01-14 18:15 | 6.715 | 23.311
2021-01-14 18:30 | 6.7 | 23.296
2021-01-14 18:45 | 6.687 | 23.283
2021-01-14 19:00 | 6.652 | 23.248
2021-01-14 19:15 | 6.64 | 23.236
2021-01-14 19:30 | 6.617 | 23.213
2021-01-14 19:45 | 6.592 | 23.188
2021-01-14 20:00 | 6.566 | 23.162
2021-01-14 20:15 | 6.553 | 23.149
2021-01-14 20:30 | 6.523 | 23.119
2021-01-14 20:45 | 6.498 | 23.094
2021-01-14 21:00 | 6.489 | 23.085
2021-01-14 21:15 | 6.468 | 23.064
2021-01-14 21:30 | 6.444 | 23.04
2021-01-14 21:45 | 6.418 | 23.014
2021-01-14 22:00 | 6.396 | 22.992
2021-01-14 22:15 | 6.376 | 22.972
2021-01-14 22:30 | 6.351 | 22.947
2021-01-14 22:45 | 6.335 | 22.931
2021-01-14 23:00 | 6.318 | 22.914
2021-01-14 23:15 | 6.29 | 22.886
2021-01-14 23:30 | 6.262 | 22.858
2021-01-14 23:45 | 6.252 | 22.848
2021-01-15 | 6.232 | 22.828
2021-01-15 00:15 | 6.204 | 22.8
2021-01-15 00:30 | 6.191 | 22.787
2021-01-15 00:45 | 6.164 | 22.76
2021-01-15 01:00 | 6.157 | 22.753
2021-01-15 01:15 | 6.139 | 22.735
2021-01-15 01:30 | 6.117 | 22.713
2021-01-15 01:45 | 6.093 | 22.689
2021-01-15 02:00 | 6.069 | 22.665
2021-01-15 02:15 | 6.055 | 22.651
2021-01-15 02:30 | 6.045 | 22.641
2021-01-15 02:45 | 6.024 | 22.62
2021-01-15 03:00 | 6 | 22.596
2021-01-15 03:15 | 5.982 | 22.578
2021-01-15 03:30 | 5.96 | 22.556
2021-01-15 03:45 | 5.93 | 22.526
2021-01-15 04:00 | 5.922 | 22.518
2021-01-15 04:15 | 5.901 | 22.497
2021-01-15 04:30 | 5.884 | 22.48
2021-01-15 04:45 | 5.869 | 22.465
2021-01-15 05:00 | 5.844 | 22.44
2021-01-15 05:15 | 5.812 | 22.408
2021-01-15 05:30 | 5.795 | 22.391
2021-01-15 05:45 | 5.783 | 22.379
2021-01-15 06:00 | 5.768 | 22.364
2021-01-15 06:15 | 5.756 | 22.352
2021-01-15 06:30 | 5.743 | 22.339
2021-01-15 06:45 | 5.73 | 22.326
2021-01-15 07:00 | 5.708 | 22.304
2021-01-15 07:15 | 5.694 | 22.29
2021-01-15 07:30 | 5.68 | 22.276
2021-01-15 07:45 | 5.65 | 22.246
2021-01-15 08:00 | 5.648 | 22.244
2021-01-15 08:15 | 5.622 | 22.218
2021-01-15 08:30 | 5.612 | 22.208
2021-01-15 08:45 | 5.589 | 22.185
2021-01-15 09:00 | 5.572 | 22.168
2021-01-15 09:15 | 5.558 | 22.154
2021-01-15 09:30 | 5.547 | 22.143
2021-01-15 09:45 | 5.535 | 22.131
2021-01-15 10:00 | 5.506 | 22.102
2021-01-15 10:15 | 5.5 | 22.096
2021-01-15 10:30 | 5.474 | 22.07
2021-01-15 10:45 | 5.457 | 22.053
2021-01-15 11:00 | 5.44 | 22.036
2021-01-15 11:15 | 5.418 | 22.014
2021-01-15 11:30 | 5.416 | 22.012
2021-01-15 11:45 | 5.395 | 21.991
2021-01-15 12:00 | 5.385 | 21.981
2021-01-15 12:15 | 5.376 | 21.972
2021-01-15 12:30 | 5.36 | 21.956
2021-01-15 12:45 | 5.344 | 21.94
2021-01-15 13:00 | 5.333 | 21.929
2021-01-15 13:15 | 5.324 | 21.92
2021-01-15 13:30 | 5.309 | 21.905
2021-01-15 13:45 | 5.304 | 21.9
2021-01-15 14:00 | 5.279 | 21.875
2021-01-15 14:15 | 5.273 | 21.869
2021-01-15 14:30 | 5.249 | 21.845
2021-01-15 14:45 | 5.239 | 21.835
2021-01-15 15:00 | 5.221 | 21.817
2021-01-15 15:15 | 5.214 | 21.81
2021-01-15 15:30 | 5.195 | 21.791
2021-01-15 15:45 | 5.193 | 21.789
2021-01-15 16:00 | 5.181 | 21.777
2021-01-15 16:15 | 5.166 | 21.762
2021-01-15 16:30 | 5.157 | 21.753
2021-01-15 16:45 | 5.143 | 21.739
2021-01-15 17:00 | 5.135 | 21.731
2021-01-15 17:15 | 5.125 | 21.721
2021-01-15 17:30 | 5.114 | 21.71
2021-01-15 17:45 | 5.099 | 21.695
2021-01-15 18:00 | 5.079 | 21.675
2021-01-15 18:15 | 5.075 | 21.671
2021-01-15 18:30 | 5.064 | 21.66
2021-01-15 18:45 | 5.057 | 21.653
2021-01-15 19:00 | 5.055 | 21.651
2021-01-15 19:15 | 5.047 | 21.643
2021-01-15 19:30 | 5.033 | 21.629
2021-01-15 19:45 | 5.025 | 21.621
2021-01-15 20:00 | 5.006 | 21.602
2021-01-15 20:15 | 4.995 | 21.591
2021-01-15 20:30 | 4.986 | 21.582
2021-01-15 20:45 | 4.973 | 21.569
2021-01-15 21:00 | 4.973 | 21.569
2021-01-15 21:15 | 4.962 | 21.558
2021-01-15 21:30 | 4.952 | 21.548
2021-01-15 21:45 | 4.938 | 21.534
2021-01-15 22:00 | 4.924 | 21.52
2021-01-15 22:15 | 4.915 | 21.511
2021-01-15 22:30 | 4.9 | 21.496
2021-01-15 22:45 | 4.897 | 21.493
2021-01-15 23:00 | 4.888 | 21.484
2021-01-15 23:15 | 4.878 | 21.474
2021-01-15 23:30 | 4.869 | 21.465
2021-01-15 23:45 | 4.845 | 21.441
2021-01-16 | 4.845 | 21.441
2021-01-16 00:15 | 4.834 | 21.43
2021-01-16 00:30 | 4.821 | 21.417
2021-01-16 00:45 | 4.81 | 21.406
2021-01-16 01:00 | 4.819 | 21.415
2021-01-16 01:15 | 4.795 | 21.391
2021-01-16 01:30 | 4.788 | 21.384
2021-01-16 01:45 | 4.78 | 21.376
2021-01-16 02:00 | 4.769 | 21.365
2021-01-16 02:15 | 4.759 | 21.355
2021-01-16 02:30 | 4.752 | 21.348
2021-01-16 02:45 | 4.742 | 21.338
2021-01-16 03:00 | 4.739 | 21.335
2021-01-16 03:15 | 4.72 | 21.316
2021-01-16 03:30 | 4.724 | 21.32
2021-01-16 03:45 | 4.713 | 21.309
2021-01-16 04:00 | 4.705 | 21.301
2021-01-16 04:15 | 4.689 | 21.285
2021-01-16 04:30 | 4.684 | 21.28
2021-01-16 04:45 | 4.678 | 21.274
2021-01-16 05:00 | 4.673 | 21.269
2021-01-16 05:15 | 4.665 | 21.261
2021-01-16 05:30 | 4.646 | 21.242
2021-01-16 05:45 | 4.644 | 21.24
2021-01-16 06:00 | 4.649 | 21.245
2021-01-16 06:15 | 4.623 | 21.219
2021-01-16 06:30 | 4.615 | 21.211
2021-01-16 06:45 | 4.604 | 21.2
2021-01-16 07:00 | 4.593 | 21.189
2021-01-16 07:15 | 4.594 | 21.19
2021-01-16 07:30 | 4.59 | 21.186
2021-01-16 07:45 | 4.58 | 21.176
2021-01-16 08:00 | 4.577 | 21.173
2021-01-16 08:15 | 4.568 | 21.164
2021-01-16 08:30 | 4.568 | 21.164
2021-01-16 08:45 | 4.552 | 21.148
2021-01-16 09:00 | 4.543 | 21.139
2021-01-16 09:15 | 4.54 | 21.136
2021-01-16 09:30 | 4.524 | 21.12
2021-01-16 09:45 | 4.522 | 21.118
2021-01-16 10:00 | 4.513 | 21.109
2021-01-16 10:15 | 4.502 | 21.098
2021-01-16 10:30 | 4.491 | 21.087
2021-01-16 10:45 | 4.489 | 21.085
2021-01-16 11:00 | 4.472 | 21.068
2021-01-16 11:15 | 4.466 | 21.062
2021-01-16 11:30 | 4.453 | 21.049
2021-01-16 11:45 | 4.445 | 21.041
2021-01-16 12:00 | 4.441 | 21.037
2021-01-16 12:15 | 4.444 | 21.04
2021-01-16 12:30 | 4.432 | 21.028
2021-01-16 12:45 | 4.434 | 21.03
2021-01-16 13:00 | 4.438 | 21.034
2021-01-16 13:15 | 4.416 | 21.012
2021-01-16 13:30 | 4.42 | 21.016
2021-01-16 13:45 | 4.411 | 21.007
2021-01-16 14:00 | 4.398 | 20.994
2021-01-16 14:15 | 4.397 | 20.993
2021-01-16 14:30 | 4.391 | 20.987
2021-01-16 14:45 | 4.375 | 20.971
2021-01-16 15:00 | 4.363 | 20.959
2021-01-16 15:15 | 4.345 | 20.941
2021-01-16 15:30 | 4.342 | 20.938
2021-01-16 15:45 | 4.342 | 20.938
2021-01-16 16:00 | 4.34 | 20.936
2021-01-16 16:15 | 4.324 | 20.92
2021-01-16 16:30 | 4.331 | 20.927
2021-01-16 16:45 | 4.324 | 20.92
2021-01-16 17:00 | 4.32 | 20.916
2021-01-16 17:15 | 4.319 | 20.915
2021-01-16 17:30 | 4.31 | 20.906
2021-01-16 17:45 | 4.322 | 20.918
2021-01-16 18:00 | 4.304 | 20.9
2021-01-16 18:15 | 4.3 | 20.896
2021-01-16 18:30 | 4.296 | 20.892
2021-01-16 18:45 | 4.289 | 20.885
2021-01-16 19:00 | 4.283 | 20.879
2021-01-16 19:15 | 4.278 | 20.874
2021-01-16 19:30 | 4.271 | 20.867
2021-01-16 19:45 | 4.264 | 20.86
2021-01-16 20:00 | 4.252 | 20.848
2021-01-16 20:15 | 4.242 | 20.838
2021-01-16 20:30 | 4.246 | 20.842
2021-01-16 20:45 | 4.235 | 20.831
2021-01-16 21:00 | 4.229 | 20.825
2021-01-16 21:15 | 4.222 | 20.818
2021-01-16 21:30 | 4.218 | 20.814
2021-01-16 21:45 | 4.212 | 20.808
2021-01-16 22:00 | 4.21 | 20.806
2021-01-16 22:15 | 4.204 | 20.8
2021-01-16 22:30 | 4.198 | 20.794
2021-01-16 22:45 | 4.198 | 20.794
2021-01-16 23:00 | 4.193 | 20.789
2021-01-16 23:15 | 4.194 | 20.79
2021-01-16 23:30 | 4.178 | 20.774
2021-01-16 23:45 | 4.171 | 20.767
2021-01-17 | 4.161 | 20.757
2021-01-17 00:15 | 4.159 | 20.755
2021-01-17 00:30 | 4.155 | 20.751
2021-01-17 00:45 | 4.146 | 20.742
2021-01-17 01:00 | 4.135 | 20.731
2021-01-17 01:15 | 4.135 | 20.731
2021-01-17 01:30 | 4.129 | 20.725
2021-01-17 01:45 | 4.124 | 20.72
2021-01-17 02:00 | 4.119 | 20.715
2021-01-17 02:15 | 4.118 | 20.714
2021-01-17 02:30 | 4.109 | 20.705
2021-01-17 02:45 | 4.105 | 20.701
2021-01-17 03:00 | 4.092 | 20.688
2021-01-17 03:15 | 4.085 | 20.681
2021-01-17 03:30 | 4.089 | 20.685
2021-01-17 03:45 | 4.079 | 20.675
2021-01-17 04:00 | 4.075 | 20.671
2021-01-17 04:15 | 4.064 | 20.66
2021-01-17 04:30 | 4.064 | 20.66
2021-01-17 04:45 | 4.053 | 20.649
2021-01-17 05:00 | 4.058 | 20.654
2021-01-17 05:15 | 4.058 | 20.654
2021-01-17 05:30 | 4.051 | 20.647
2021-01-17 05:45 | 4.04 | 20.636
2021-01-17 06:00 | 4.038 | 20.634
2021-01-17 06:15 | 4.028 | 20.624
2021-01-17 06:30 | 4.025 | 20.621
2021-01-17 06:45 | 4.018 | 20.614
2021-01-17 07:00 | 4.007 | 20.603
2021-01-17 07:15 | 4.022 | 20.618
2021-01-17 07:30 | 4.004 | 20.6
2021-01-17 07:45 | 4 | 20.596
2021-01-17 08:00 | 3.991 | 20.587
2021-01-17 08:15 | 3.993 | 20.589
2021-01-17 08:30 | 3.988 | 20.584
2021-01-17 08:45 | 3.992 | 20.588
2021-01-17 09:00 | 3.992 | 20.588
2021-01-17 09:15 | 3.983 | 20.579
2021-01-17 09:30 | 3.971 | 20.567
2021-01-17 09:45 | 3.969 | 20.565
2021-01-17 10:00 | 3.949 | 20.545
2021-01-17 10:15 | 3.944 | 20.54
2021-01-17 10:30 | 3.944 | 20.54
2021-01-17 10:45 | 3.936 | 20.532
2021-01-17 11:00 | 3.935 | 20.531
2021-01-17 11:15 | 3.924 | 20.52
2021-01-17 11:30 | 3.927 | 20.523
2021-01-17 11:45 | 3.921 | 20.517
2021-01-17 12:00 | 3.909 | 20.505
2021-01-17 12:15 | 3.914 | 20.51
2021-01-17 12:30 | 3.903 | 20.499
2021-01-17 12:45 | 3.902 | 20.498
2021-01-17 13:00 | 3.9 | 20.496
2021-01-17 13:15 | 3.888 | 20.484
2021-01-17 13:30 | 3.886 | 20.482
2021-01-17 13:45 | 3.88 | 20.476
2021-01-17 14:00 | 3.868 | 20.464
2021-01-17 14:15 | 3.879 | 20.475
2021-01-17 14:30 | 3.867 | 20.463
2021-01-17 14:45 | 3.87 | 20.466
2021-01-17 15:00 | 3.873 | 20.469
2021-01-17 15:15 | 3.856 | 20.452
2021-01-17 15:30 | 3.852 | 20.448
2021-01-17 15:45 | 3.85 | 20.446
2021-01-17 16:00 | 3.85 | 20.446
2021-01-17 16:15 | 3.838 | 20.434
2021-01-17 16:30 | 3.84 | 20.436
2021-01-17 16:45 | 3.829 | 20.425
2021-01-17 17:00 | 3.845 | 20.441
2021-01-17 17:15 | 3.841 | 20.437
2021-01-17 17:30 | 3.842 | 20.438
2021-01-17 17:45 | 3.836 | 20.432
2021-01-17 18:00 | 3.838 | 20.434
2021-01-17 18:15 | 3.846 | 20.442
2021-01-17 18:30 | 3.839 | 20.435
2021-01-17 18:45 | 3.833 | 20.429
2021-01-17 19:00 | 3.83 | 20.426
2021-01-17 19:15 | 3.828 | 20.424
2021-01-17 19:30 | 3.823 | 20.419
2021-01-17 19:45 | 3.824 | 20.42
2021-01-17 20:00 | 3.815 | 20.411
2021-01-17 20:15 | 3.813 | 20.409
2021-01-17 20:30 | 3.809 | 20.405
2021-01-17 20:45 | 3.811 | 20.407
2021-01-17 21:00 | 3.808 | 20.404
2021-01-17 21:15 | 3.801 | 20.397
2021-01-17 21:30 | 3.793 | 20.389
2021-01-17 21:45 | 3.798 | 20.394
2021-01-17 22:00 | 3.789 | 20.385
2021-01-17 22:15 | 3.799 | 20.395
2021-01-17 22:30 | 3.785 | 20.381
2021-01-17 22:45 | 3.786 | 20.382
2021-01-17 23:00 | 3.784 | 20.38
2021-01-17 23:15 | 3.777 | 20.373
2021-01-17 23:30 | 3.772 | 20.368
2021-01-17 23:45 | 3.765 | 20.361
2021-01-18 | 3.765 | 20.361
2021-01-18 00:15 | 3.764 | 20.36
2021-01-18 00:30 | 3.746 | 20.342
2021-01-18 00:45 | 3.754 | 20.35
2021-01-18 01:00 | 3.747 | 20.343
2021-01-18 01:15 | 3.739 | 20.335
2021-01-18 01:30 | 3.744 | 20.34
2021-01-18 01:45 | 3.731 | 20.327
2021-01-18 02:00 | 3.731 | 20.327
2021-01-18 02:15 | 3.728 | 20.324
2021-01-18 02:30 | 3.717 | 20.313
2021-01-18 02:45 | 3.719 | 20.315
2021-01-18 03:00 | 3.707 | 20.303
2021-01-18 03:15 | 3.71 | 20.306
2021-01-18 03:30 | 3.711 | 20.307
2021-01-18 03:45 | 3.698 | 20.294
2021-01-18 04:00 | 3.691 | 20.287
2021-01-18 04:15 | 3.693 | 20.289
2021-01-18 04:30 | 3.696 | 20.292
2021-01-18 04:45 | 3.69 | 20.286
2021-01-18 05:00 | 3.683 | 20.279
2021-01-18 05:15 | 3.683 | 20.279
2021-01-18 05:30 | 3.685 | 20.281
2021-01-18 05:45 | 3.667 | 20.263
2021-01-18 06:00 | 3.676 | 20.272
2021-01-18 06:15 | 3.664 | 20.26
2021-01-18 06:30 | 3.663 | 20.259
2021-01-18 06:45 | 3.652 | 20.248
2021-01-18 07:00 | 3.654 | 20.25
2021-01-18 07:15 | 3.644 | 20.24
2021-01-18 07:30 | 3.636 | 20.232
2021-01-18 07:45 | 3.631 | 20.227
2021-01-18 08:00 | 3.624 | 20.22
2021-01-18 08:15 | 3.626 | 20.222
2021-01-18 08:30 | 3.629 | 20.225
2021-01-18 08:45 | 3.616 | 20.212
2021-01-18 09:00 | 3.612 | 20.208
2021-01-18 09:15 | 3.605 | 20.201
2021-01-18 09:30 | 3.605 | 20.201
2021-01-18 09:45 | 3.601 | 20.197
2021-01-18 10:00 | 3.601 | 20.197
2021-01-18 10:15 | 3.596 | 20.192
2021-01-18 10:30 | 3.595 | 20.191
2021-01-18 10:45 | 3.584 | 20.18
2021-01-18 11:00 | 3.575 | 20.171
2021-01-18 11:15 | 3.582 | 20.178
2021-01-18 11:30 | 3.584 | 20.18
2021-01-18 11:45 | 3.578 | 20.174
2021-01-18 12:00 | 3.571 | 20.167
2021-01-18 12:15 | 3.559 | 20.155
2021-01-18 12:30 | 3.566 | 20.162
2021-01-18 12:45 | 3.556 | 20.152
2021-01-18 13:00 | 3.562 | 20.158
2021-01-18 13:15 | 3.548 | 20.144
2021-01-18 13:30 | 3.553 | 20.149
2021-01-18 13:45 | 3.545 | 20.141
2021-01-18 14:00 | 3.543 | 20.139
2021-01-18 14:15 | 3.549 | 20.145
2021-01-18 14:30 | 3.534 | 20.13
2021-01-18 14:45 | 3.535 | 20.131
2021-01-18 15:00 | 3.537 | 20.133
2021-01-18 15:15 | 3.526 | 20.122
2021-01-18 15:30 | 3.529 | 20.125
2021-01-18 15:45 | 3.515 | 20.111
2021-01-18 16:00 | 3.506 | 20.102
2021-01-18 16:15 | 3.526 | 20.122
2021-01-18 16:30 | 3.518 | 20.114
2021-01-18 16:45 | 3.519 | 20.115
2021-01-18 17:00 | 3.52 | 20.116
2021-01-18 17:15 | 3.509 | 20.105
2021-01-18 17:30 | 3.51 | 20.106
2021-01-18 17:45 | 3.53 | 20.126
2021-01-18 18:00 | 3.519 | 20.115
2021-01-18 18:15 | 3.526 | 20.122
2021-01-18 18:30 | 3.524 | 20.12
2021-01-18 18:45 | 3.523 | 20.119
2021-01-18 19:00 | 3.515 | 20.111
2021-01-18 19:15 | 3.516 | 20.112
2021-01-18 19:30 | 3.516 | 20.112
2021-01-18 19:45 | 3.514 | 20.11
2021-01-18 20:00 | 3.518 | 20.114
2021-01-18 20:15 | 3.517 | 20.113
2021-01-18 20:30 | 3.506 | 20.102
2021-01-18 20:45 | 3.511 | 20.107
2021-01-18 21:00 | 3.498 | 20.094
2021-01-18 21:15 | 3.502 | 20.098
2021-01-18 21:30 | 3.493 | 20.089
2021-01-18 21:45 | 3.487 | 20.083
2021-01-18 22:00 | 3.491 | 20.087
2021-01-18 22:15 | 3.485 | 20.081
2021-01-18 22:30 | 3.486 | 20.082
2021-01-18 22:45 | 3.484 | 20.08
2021-01-18 23:00 | 3.477 | 20.073
2021-01-18 23:15 | 3.479 | 20.075
2021-01-18 23:30 | 3.476 | 20.072
2021-01-18 23:45 | 3.474 | 20.07
2021-01-19 | 3.469 | 20.065
2021-01-19 00:15 | 3.462 | 20.058
2021-01-19 00:30 | 3.458 | 20.054
2021-01-19 00:45 | 3.459 | 20.055
2021-01-19 01:00 | 3.451 | 20.047
2021-01-19 01:15 | 3.45 | 20.046
2021-01-19 01:30 | 3.448 | 20.044
2021-01-19 01:45 | 3.447 | 20.043
2021-01-19 02:00 | 3.447 | 20.043
2021-01-19 02:15 | 3.439 | 20.035
2021-01-19 02:30 | 3.44 | 20.036
2021-01-19 02:45 | 3.431 | 20.027
2021-01-19 03:00 | 3.435 | 20.031
2021-01-19 03:15 | 3.431 | 20.027
2021-01-19 03:30 | 3.425 | 20.021
2021-01-19 03:45 | 3.42 | 20.016
2021-01-19 04:00 | 3.427 | 20.023
2021-01-19 04:15 | 3.411 | 20.007
2021-01-19 04:30 | 3.406 | 20.002
2021-01-19 04:45 | 3.404 | 20
2021-01-19 05:00 | 3.397 | 19.993
2021-01-19 05:15 | 3.397 | 19.993
2021-01-19 05:30 | 3.4 | 19.996
2021-01-19 05:45 | 3.393 | 19.989
2021-01-19 06:00 | 3.387 | 19.983
2021-01-19 06:15 | 3.386 | 19.982
2021-01-19 06:30 | 3.38 | 19.976
2021-01-19 06:45 | 3.374 | 19.97
2021-01-19 07:00 | 3.369 | 19.965
2021-01-19 07:15 | 3.367 | 19.963
2021-01-19 07:30 | 3.368 | 19.964
2021-01-19 07:45 | 3.368 | 19.964
2021-01-19 08:00 | 3.356 | 19.952
2021-01-19 08:15 | 3.354 | 19.95
2021-01-19 08:30 | 3.351 | 19.947
2021-01-19 08:45 | 3.359 | 19.955
2021-01-19 09:00 | 3.348 | 19.944
2021-01-19 09:15 | 3.34 | 19.936
2021-01-19 09:30 | 3.337 | 19.933
2021-01-19 09:45 | 3.345 | 19.941
2021-01-19 10:00 | 3.354 | 19.95
2021-01-19 10:15 | 3.347 | 19.943
2021-01-19 10:30 | 3.339 | 19.935
2021-01-19 10:45 | 3.342 | 19.938
2021-01-19 11:00 | 3.328 | 19.924
2021-01-19 11:15 | 3.328 | 19.924
2021-01-19 11:30 | 3.326 | 19.922
2021-01-19 11:45 | 3.325 | 19.921
2021-01-19 12:00 | 3.312 | 19.908
2021-01-19 12:15 | 3.315 | 19.911
2021-01-19 12:30 | 3.311 | 19.907
2021-01-19 12:45 | 3.3 | 19.896
2021-01-19 13:00 | 3.3 | 19.896
2021-01-19 13:15 | 3.29 | 19.886
2021-01-19 13:30 | 3.317 | 19.913
2021-01-19 13:45 | 3.303 | 19.899
2021-01-19 14:00 | 3.287 | 19.883
2021-01-19 14:15 | 3.28 | 19.876
2021-01-19 14:30 | 3.295 | 19.891
2021-01-19 14:45 | 3.297 | 19.893
2021-01-19 15:00 | 3.3 | 19.896
2021-01-19 15:15 | 3.282 | 19.878
2021-01-19 15:30 | 3.28 | 19.876
2021-01-19 15:45 | 3.283 | 19.879
2021-01-19 16:00 | 3.295 | 19.891
2021-01-19 16:15 | 3.284 | 19.88
2021-01-19 16:30 | 3.285 | 19.881
2021-01-19 16:45 | 3.293 | 19.889
2021-01-19 17:00 | 3.284 | 19.88
2021-01-19 17:15 | 3.289 | 19.885
2021-01-19 17:30 | 3.284 | 19.88
2021-01-19 17:45 | 3.29 | 19.886
2021-01-19 18:00 | 3.279 | 19.875
2021-01-19 18:15 | 3.283 | 19.879
2021-01-19 18:30 | 3.285 | 19.881
2021-01-19 18:45 | 3.292 | 19.888
2021-01-19 19:00 | 3.294 | 19.89
2021-01-19 19:15 | 3.293 | 19.889
2021-01-19 19:30 | 3.291 | 19.887
2021-01-19 19:45 | 3.285 | 19.881
2021-01-19 20:00 | 3.285 | 19.881
2021-01-19 20:15 | 3.28 | 19.876
2021-01-19 20:30 | 3.276 | 19.872
2021-01-19 20:45 | 3.276 | 19.872
2021-01-19 21:00 | 3.264 | 19.86
2021-01-19 21:15 | 3.272 | 19.868
2021-01-19 21:30 | 3.264 | 19.86
2021-01-19 21:45 | 3.251 | 19.847
2021-01-19 22:00 | 3.261 | 19.857
2021-01-19 22:15 | 3.259 | 19.855
2021-01-19 22:30 | 3.253 | 19.849
2021-01-19 22:45 | 3.249 | 19.845
2021-01-19 23:00 | 3.24 | 19.836
2021-01-19 23:15 | 3.241 | 19.837
2021-01-19 23:30 | 3.238 | 19.834
2021-01-19 23:45 | 3.232 | 19.828
2021-01-20 | 3.232 | 19.828
2021-01-20 00:15 | 3.234 | 19.83
2021-01-20 00:30 | 3.235 | 19.831
2021-01-20 00:45 | 3.223 | 19.819
2021-01-20 01:00 | 3.225 | 19.821
2021-01-20 01:15 | 3.214 | 19.81
2021-01-20 01:30 | 3.211 | 19.807
2021-01-20 01:45 | 3.217 | 19.813
2021-01-20 02:00 | 3.211 | 19.807
2021-01-20 02:15 | 3.212 | 19.808
2021-01-20 02:30 | 3.209 | 19.805
2021-01-20 02:45 | 3.204 | 19.8
2021-01-20 03:00 | 3.205 | 19.801
2021-01-20 03:15 | 3.198 | 19.794
2021-01-20 03:30 | 3.192 | 19.788
2021-01-20 03:45 | 3.187 | 19.783
2021-01-20 04:00 | 3.19 | 19.786
2021-01-20 04:15 | 3.188 | 19.784
2021-01-20 04:30 | 3.182 | 19.778
2021-01-20 04:45 | 3.177 | 19.773
2021-01-20 05:00 | 3.176 | 19.772
2021-01-20 05:15 | 3.171 | 19.767
2021-01-20 05:30 | 3.172 | 19.768
2021-01-20 05:45 | 3.165 | 19.761
2021-01-20 06:00 | 3.169 | 19.765
2021-01-20 06:15 | 3.165 | 19.761
2021-01-20 06:30 | 3.16 | 19.756
2021-01-20 06:45 | 3.158 | 19.754
2021-01-20 07:00 | 3.15 | 19.746
2021-01-20 07:15 | 3.152 | 19.748
2021-01-20 07:30 | 3.151 | 19.747
2021-01-20 07:45 | 3.144 | 19.74
2021-01-20 08:00 | 3.151 | 19.747
2021-01-20 08:15 | 3.147 | 19.743
2021-01-20 08:30 | 3.135 | 19.731
2021-01-20 08:45 | 3.133 | 19.729
2021-01-20 09:00 | 3.126 | 19.722
2021-01-20 09:15 | 3.122 | 19.718
2021-01-20 09:30 | 3.129 | 19.725
2021-01-20 09:45 | 3.125 | 19.721
2021-01-20 10:00 | 3.128 | 19.724
2021-01-20 10:15 | 3.128 | 19.724
2021-01-20 10:30 | 3.133 | 19.729
2021-01-20 10:45 | 3.112 | 19.708
2021-01-20 11:00 | 3.108 | 19.704
2021-01-20 11:15 | 3.094 | 19.69
2021-01-20 11:30 | 3.086 | 19.682
2021-01-20 11:45 | 3.085 | 19.681
2021-01-20 12:00 | 3.09 | 19.686
2021-01-20 12:15 | 3.098 | 19.694
2021-01-20 12:30 | 3.086 | 19.682
2021-01-20 12:45 | 3.091 | 19.687
2021-01-20 13:00 | 3.076 | 19.672
2021-01-20 13:15 | 3.077 | 19.673
2021-01-20 13:30 | 3.075 | 19.671
2021-01-20 13:45 | 3.063 | 19.659
2021-01-20 14:00 | 3.079 | 19.675
2021-01-20 14:15 | 3.078 | 19.674
2021-01-20 14:30 | 3.075 | 19.671
2021-01-20 14:45 | 3.048 | 19.644
2021-01-20 15:00 | 3.053 | 19.649
2021-01-20 15:15 | 3.046 | 19.642
2021-01-20 15:30 | 3.048 | 19.644
2021-01-20 15:45 | 3.051 | 19.647
2021-01-20 16:00 | 3.06 | 19.656
2021-01-20 16:15 | 3.056 | 19.652
2021-01-20 16:30 | 3.065 | 19.661
2021-01-20 16:45 | 3.075 | 19.671
2021-01-20 17:00 | 3.069 | 19.665
2021-01-20 17:15 | 3.073 | 19.669
2021-01-20 17:30 | 3.071 | 19.667
2021-01-20 17:45 | 3.068 | 19.664
2021-01-20 18:00 | 3.057 | 19.653
2021-01-20 18:15 | 3.057 | 19.653
2021-01-20 18:30 | 3.078 | 19.674
2021-01-20 18:45 | 3.056 | 19.652
2021-01-20 19:00 | 3.057 | 19.653
2021-01-20 19:15 | 3.057 | 19.653
2021-01-20 19:30 | 3.057 | 19.653
2021-01-20 19:45 | 3.05 | 19.646
2021-01-20 20:00 | 3.055 | 19.651
2021-01-20 20:15 | 3.051 | 19.647
2021-01-20 20:30 | 3.05 | 19.646
2021-01-20 20:45 | 3.046 | 19.642
2021-01-20 21:00 | 3.047 | 19.643
2021-01-20 21:15 | 3.041 | 19.637
2021-01-20 21:30 | 3.038 | 19.634
2021-01-20 21:45 | 3.03 | 19.626
2021-01-20 22:00 | 3.034 | 19.63
2021-01-20 22:15 | 3.025 | 19.621
2021-01-20 22:30 | 3.026 | 19.622
2021-01-20 22:45 | 3.019 | 19.615
2021-01-20 23:00 | 3.02 | 19.616
2021-01-20 23:15 | 3.002 | 19.598
2021-01-20 23:30 | 3.018 | 19.614
2021-01-20 23:45 | 3.028 | 19.624
2021-01-21 | 3.033 | 19.629
2021-01-21 00:15 | 3.015 | 19.611
2021-01-21 00:30 | 3.007 | 19.603
2021-01-21 00:45 | 3.007 | 19.603
2021-01-21 01:00 | 3.012 | 19.608
2021-01-21 01:15 | 3.004 | 19.6
2021-01-21 01:30 | 3.015 | 19.611
2021-01-21 01:45 | 3.004 | 19.6
2021-01-21 02:00 | 3.006 | 19.602
2021-01-21 02:15 | 2.999 | 19.595
2021-01-21 02:30 | 2.998 | 19.594
2021-01-21 02:45 | 3.001 | 19.597
2021-01-21 03:00 | 3.004 | 19.6
2021-01-21 03:15 | 2.993 | 19.589
2021-01-21 03:30 | 2.998 | 19.594
2021-01-21 03:45 | 2.987 | 19.583
2021-01-21 04:00 | 2.982 | 19.578
2021-01-21 04:15 | 2.985 | 19.581
2021-01-21 04:30 | 2.978 | 19.574
2021-01-21 04:45 | 2.967 | 19.563
2021-01-21 05:00 | 2.971 | 19.567
2021-01-21 05:15 | 2.969 | 19.565
2021-01-21 05:30 | 2.969 | 19.565
2021-01-21 05:45 | 2.966 | 19.562
2021-01-21 06:00 | 2.97 | 19.566
2021-01-21 06:15 | 2.984 | 19.58
2021-01-21 06:30 | 2.954 | 19.55
2021-01-21 06:45 | 2.959 | 19.555
2021-01-21 07:00 | 2.957 | 19.553
2021-01-21 07:15 | 2.957 | 19.553
2021-01-21 07:30 | 2.948 | 19.544
2021-01-21 07:45 | 2.946 | 19.542
2021-01-21 08:00 | 2.937 | 19.533
2021-01-21 08:15 | 2.94 | 19.536
2021-01-21 08:30 | 2.932 | 19.528
2021-01-21 08:45 | 2.933 | 19.529
2021-01-21 09:00 | 2.939 | 19.535
2021-01-21 09:15 | 2.924 | 19.52
2021-01-21 09:30 | 2.916 | 19.512
2021-01-21 09:45 | 2.921 | 19.517
2021-01-21 10:00 | 2.917 | 19.513
2021-01-21 10:15 | 2.945 | 19.541
2021-01-21 10:30 | 2.936 | 19.532
2021-01-21 10:45 | 2.934 | 19.53
2021-01-21 11:00 | 2.92 | 19.516
2021-01-21 11:15 | 2.923 | 19.519
2021-01-21 11:30 | 2.915 | 19.511
2021-01-21 11:45 | 2.911 | 19.507
2021-01-21 12:00 | 2.9 | 19.496
2021-01-21 12:15 | 2.904 | 19.5
2021-01-21 12:30 | 2.899 | 19.495
2021-01-21 12:45 | 2.902 | 19.498
2021-01-21 13:00 | 2.897 | 19.493
2021-01-21 13:15 | 2.896 | 19.492
2021-01-21 13:30 | 2.888 | 19.484
2021-01-21 13:45 | 2.894 | 19.49
2021-01-21 14:00 | 2.907 | 19.503
2021-01-21 14:15 | 2.897 | 19.493
2021-01-21 14:30 | 2.901 | 19.497
2021-01-21 14:45 | 2.898 | 19.494
2021-01-21 15:00 | 2.889 | 19.485
2021-01-21 15:15 | 2.89 | 19.486
2021-01-21 15:30 | 2.893 | 19.489
2021-01-21 15:45 | 2.895 | 19.491
2021-01-21 16:00 | 2.894 | 19.49
2021-01-21 16:15 | 2.897 | 19.493
2021-01-21 16:30 | 2.907 | 19.503
2021-01-21 16:45 | 2.904 | 19.5
2021-01-21 17:00 | 2.888 | 19.484
2021-01-21 17:15 | 2.896 | 19.492
2021-01-21 17:30 | 2.894 | 19.49
2021-01-21 17:45 | 2.894 | 19.49
2021-01-21 18:00 | 2.89 | 19.486
2021-01-21 18:15 | 2.886 | 19.482
2021-01-21 18:30 | 2.888 | 19.484
2021-01-21 18:45 | 2.893 | 19.489
2021-01-21 19:00 | 2.894 | 19.49
2021-01-21 19:15 | 2.889 | 19.485
2021-01-21 19:30 | 2.894 | 19.49
2021-01-21 19:45 | 2.883 | 19.479
2021-01-21 20:00 | 2.885 | 19.481
2021-01-21 20:15 | 2.882 | 19.478
2021-01-21 20:30 | 2.878 | 19.474
2021-01-21 20:45 | 2.875 | 19.471
2021-01-21 21:00 | 2.87 | 19.466
2021-01-21 21:15 | 2.878 | 19.474
2021-01-21 21:30 | 2.867 | 19.463
2021-01-21 21:45 | 2.866 | 19.462
2021-01-21 22:00 | 2.871 | 19.467
2021-01-21 22:15 | 2.87 | 19.466
2021-01-21 22:30 | 2.869 | 19.465
2021-01-21 22:45 | 2.866 | 19.462
2021-01-21 23:00 | 2.864 | 19.46
2021-01-21 23:15 | 2.874 | 19.47
2021-01-21 23:30 | 2.874 | 19.47
2021-01-21 23:45 | 2.879 | 19.475
2021-01-22 | 2.873 | 19.469
2021-01-22 00:15 | 2.872 | 19.468
2021-01-22 00:30 | 2.875 | 19.471
2021-01-22 00:45 | 2.877 | 19.473
2021-01-22 01:00 | 2.884 | 19.48
2021-01-22 01:15 | 2.882 | 19.478
2021-01-22 01:30 | 2.877 | 19.473
2021-01-22 01:45 | 2.879 | 19.475
2021-01-22 02:00 | 2.877 | 19.473
2021-01-22 02:15 | 2.873 | 19.469
2021-01-22 02:30 | 2.876 | 19.472
2021-01-22 02:45 | 2.865 | 19.461
2021-01-22 03:00 | 2.873 | 19.469
2021-01-22 03:15 | 2.862 | 19.458
2021-01-22 03:30 | 2.869 | 19.465
2021-01-22 03:45 | 2.861 | 19.457
2021-01-22 04:00 | 2.863 | 19.459
2021-01-22 04:15 | 2.863 | 19.459
2021-01-22 04:30 | 2.864 | 19.46
2021-01-22 04:45 | 2.861 | 19.457
2021-01-22 05:00 | 2.859 | 19.455
2021-01-22 05:15 | 2.856 | 19.452
2021-01-22 05:30 | 2.853 | 19.449
2021-01-22 05:45 | 2.849 | 19.445
2021-01-22 06:00 | 2.855 | 19.451
2021-01-22 06:15 | 2.855 | 19.451
2021-01-22 06:30 | 2.842 | 19.438
2021-01-22 06:45 | 2.861 | 19.457
2021-01-22 07:00 | 2.854 | 19.45
2021-01-22 07:15 | 2.851 | 19.447
2021-01-22 07:30 | 2.851 | 19.447
2021-01-22 07:45 | 2.842 | 19.438
2021-01-22 08:00 | 2.843 | 19.439
2021-01-22 08:15 | 2.836 | 19.432
2021-01-22 08:30 | 2.837 | 19.433
2021-01-22 08:45 | 2.831 | 19.427
2021-01-22 09:00 | 2.828 | 19.424
2021-01-22 09:15 | 2.824 | 19.42
2021-01-22 09:30 | 2.828 | 19.424
2021-01-22 09:45 | 2.826 | 19.422
2021-01-22 10:00 | 2.824 | 19.42
2021-01-22 10:15 | 2.814 | 19.41
2021-01-22 10:30 | 2.826 | 19.422
2021-01-22 10:45 | 2.812 | 19.408
2021-01-22 11:00 | 2.81 | 19.406
2021-01-22 11:15 | 2.811 | 19.407
2021-01-22 11:30 | 2.803 | 19.399
2021-01-22 11:45 | 2.807 | 19.403
2021-01-22 12:00 | 2.807 | 19.403
2021-01-22 12:15 | 2.804 | 19.4
2021-01-22 12:30 | 2.799 | 19.395
2021-01-22 12:45 | 2.798 | 19.394
2021-01-22 13:00 | 2.799 | 19.395
2021-01-22 13:15 | 2.801 | 19.397
2021-01-22 13:30 | 2.806 | 19.402
2021-01-22 13:45 | 2.794 | 19.39
2021-01-22 14:00 | 2.797 | 19.393
2021-01-22 14:15 | 2.793 | 19.389
2021-01-22 14:30 | 2.768 | 19.364
2021-01-22 14:45 | 2.788 | 19.384
2021-01-22 15:00 | 2.811 | 19.407
2021-01-22 15:15 | 2.797 | 19.393
2021-01-22 15:30 | 2.812 | 19.408
2021-01-22 15:45 | 2.812 | 19.408
2021-01-22 16:00 | 2.817 | 19.413
2021-01-22 16:15 | 2.812 | 19.408
2021-01-22 16:30 | 2.813 | 19.409
2021-01-22 16:45 | 2.811 | 19.407
2021-01-22 17:00 | 2.801 | 19.397
2021-01-22 17:15 | 2.794 | 19.39
2021-01-22 17:30 | 2.798 | 19.394
2021-01-22 17:45 | 2.796 | 19.392
2021-01-22 18:00 | 2.796 | 19.392
2021-01-22 18:15 | 2.813 | 19.409
2021-01-22 18:30 | 2.8 | 19.396
2021-01-22 18:45 | 2.782 | 19.378
2021-01-22 19:00 | 2.791 | 19.387
2021-01-22 19:15 | 2.793 | 19.389
2021-01-22 19:30 | 2.79 | 19.386
2021-01-22 19:45 | 2.786 | 19.382
2021-01-22 20:00 | 2.806 | 19.402
2021-01-22 20:15 | 2.792 | 19.388
2021-01-22 20:30 | 2.802 | 19.398
2021-01-22 20:45 | 2.804 | 19.4
2021-01-22 21:00 | 2.804 | 19.4
2021-01-22 21:15 | 2.787 | 19.383
2021-01-22 21:30 | 2.805 | 19.401
2021-01-22 21:45 | 2.786 | 19.382
2021-01-22 22:00 | 2.791 | 19.387
2021-01-22 22:15 | 2.793 | 19.389
2021-01-22 22:30 | 2.789 | 19.385
2021-01-22 22:45 | 2.788 | 19.384
2021-01-22 23:00 | 2.794 | 19.39
2021-01-22 23:15 | 2.782 | 19.378
2021-01-22 23:30 | 2.779 | 19.375
2021-01-22 23:45 | 2.78 | 19.376
2021-01-23 | 2.775 | 19.371
2021-01-23 00:15 | 2.773 | 19.369
2021-01-23 00:30 | 2.772 | 19.368
2021-01-23 00:45 | 2.765 | 19.361
2021-01-23 01:00 | 2.77 | 19.366
2021-01-23 01:15 | 2.773 | 19.369
2021-01-23 01:30 | 2.766 | 19.362
2021-01-23 01:45 | 2.766 | 19.362
2021-01-23 02:00 | 2.774 | 19.37
2021-01-23 02:15 | 2.765 | 19.361
2021-01-23 02:30 | 2.783 | 19.379
2021-01-23 02:45 | 2.782 | 19.378
2021-01-23 03:00 | 2.783 | 19.379
2021-01-23 03:15 | 2.784 | 19.38
2021-01-23 03:30 | 2.782 | 19.378
2021-01-23 03:45 | 2.773 | 19.369
2021-01-23 04:00 | 2.768 | 19.364
2021-01-23 04:15 | 2.771 | 19.367
2021-01-23 04:30 | 2.767 | 19.363
2021-01-23 04:45 | 2.77 | 19.366
2021-01-23 05:00 | 2.767 | 19.363
2021-01-23 05:15 | 2.762 | 19.358
2021-01-23 05:30 | 2.76 | 19.356
2021-01-23 05:45 | 2.759 | 19.355
2021-01-23 06:00 | 2.76 | 19.356
2021-01-23 06:15 | 2.761 | 19.357
2021-01-23 06:30 | 2.756 | 19.352
2021-01-23 06:45 | 2.75 | 19.346
2021-01-23 07:00 | 2.749 | 19.345
2021-01-23 07:15 | 2.749 | 19.345
2021-01-23 07:30 | 2.747 | 19.343
2021-01-23 07:45 | 2.747 | 19.343
2021-01-23 08:00 | 2.744 | 19.34
2021-01-23 08:15 | 2.732 | 19.328
2021-01-23 08:30 | 2.74 | 19.336
2021-01-23 08:45 | 2.734 | 19.33
2021-01-23 09:00 | 2.74 | 19.336
2021-01-23 09:15 | 2.738 | 19.334
2021-01-23 09:30 | 2.736 | 19.332
2021-01-23 09:45 | 2.736 | 19.332
2021-01-23 10:00 | 2.739 | 19.335
2021-01-23 10:15 | 2.735 | 19.331
2021-01-23 10:30 | 2.726 | 19.322
2021-01-23 10:45 | 2.726 | 19.322
2021-01-23 11:00 | 2.72 | 19.316
2021-01-23 11:15 | 2.728 | 19.324
2021-01-23 11:30 | 2.723 | 19.319
2021-01-23 11:45 | 2.727 | 19.323
2021-01-23 12:00 | 2.726 | 19.322
2021-01-23 12:15 | 2.717 | 19.313
2021-01-23 12:30 | 2.713 | 19.309
2021-01-23 12:45 | 2.717 | 19.313
2021-01-23 13:00 | 2.716 | 19.312
2021-01-23 13:15 | 2.718 | 19.314
2021-01-23 13:30 | 2.699 | 19.295
2021-01-23 13:45 | 2.7 | 19.296
2021-01-23 14:00 | 2.706 | 19.302
2021-01-23 14:15 | 2.717 | 19.313
2021-01-23 14:30 | 2.703 | 19.299
2021-01-23 14:45 | 2.702 | 19.298
2021-01-23 15:00 | 2.699 | 19.295
2021-01-23 15:15 | 2.69 | 19.286
2021-01-23 15:30 | 2.695 | 19.291
2021-01-23 15:45 | 2.683 | 19.279
2021-01-23 16:00 | 2.688 | 19.284
2021-01-23 16:15 | 2.687 | 19.283
2021-01-23 16:30 | 2.704 | 19.3
2021-01-23 16:45 | 2.712 | 19.308
2021-01-23 17:00 | 2.699 | 19.295
2021-01-23 17:15 | 2.699 | 19.295
2021-01-23 17:30 | 2.717 | 19.313
2021-01-23 17:45 | 2.713 | 19.309
2021-01-23 18:00 | 2.717 | 19.313
2021-01-23 18:15 | 2.734 | 19.33
2021-01-23 18:30 | 2.72 | 19.316
2021-01-23 18:45 | 2.716 | 19.312
2021-01-23 19:00 | 2.718 | 19.314
2021-01-23 19:15 | 2.715 | 19.311
2021-01-23 19:30 | 2.721 | 19.317
2021-01-23 19:45 | 2.716 | 19.312
2021-01-23 20:00 | 2.715 | 19.311
2021-01-23 20:15 | 2.713 | 19.309
2021-01-23 20:30 | 2.709 | 19.305
2021-01-23 20:45 | 2.706 | 19.302
2021-01-23 21:00 | 2.709 | 19.305
2021-01-23 21:15 | 2.702 | 19.298
2021-01-23 21:30 | 2.693 | 19.289
2021-01-23 21:45 | 2.702 | 19.298
2021-01-23 22:00 | 2.697 | 19.293
2021-01-23 22:15 | 2.695 | 19.291
2021-01-23 22:30 | 2.694 | 19.29
2021-01-23 22:45 | 2.695 | 19.291
2021-01-23 23:00 | 2.699 | 19.295
2021-01-23 23:15 | 2.697 | 19.293
2021-01-23 23:30 | 2.699 | 19.295
2021-01-23 23:45 | 2.7 | 19.296
2021-01-24 | 2.693 | 19.289
2021-01-24 00:15 | 2.702 | 19.298
2021-01-24 00:30 | 2.694 | 19.29
2021-01-24 00:45 | 2.694 | 19.29
2021-01-24 01:00 | 2.699 | 19.295
2021-01-24 01:15 | 2.696 | 19.292
2021-01-24 01:30 | 2.689 | 19.285
2021-01-24 01:45 | 2.692 | 19.288
2021-01-24 02:00 | 2.69 | 19.286
2021-01-24 02:15 | 2.684 | 19.28
2021-01-24 02:30 | 2.682 | 19.278
2021-01-24 02:45 | 2.689 | 19.285
2021-01-24 03:00 | 2.682 | 19.278
2021-01-24 03:15 | 2.682 | 19.278
2021-01-24 03:30 | 2.682 | 19.278
2021-01-24 03:45 | 2.681 | 19.277
2021-01-24 04:00 | 2.681 | 19.277
2021-01-24 04:15 | 2.675 | 19.271
2021-01-24 04:30 | 2.676 | 19.272
2021-01-24 04:45 | 2.67 | 19.266
2021-01-24 05:00 | 2.679 | 19.275
2021-01-24 05:15 | 2.672 | 19.268
2021-01-24 05:30 | 2.68 | 19.276
2021-01-24 05:45 | 2.678 | 19.274
2021-01-24 06:00 | 2.677 | 19.273
2021-01-24 06:15 | 2.676 | 19.272
2021-01-24 06:30 | 2.673 | 19.269
2021-01-24 06:45 | 2.675 | 19.271
2021-01-24 07:00 | 2.671 | 19.267
2021-01-24 07:15 | 2.672 | 19.268
2021-01-24 07:30 | 2.667 | 19.263
2021-01-24 07:45 | 2.667 | 19.263
2021-01-24 08:00 | 2.664 | 19.26
2021-01-24 08:15 | 2.662 | 19.258
2021-01-24 08:30 | 2.664 | 19.26
2021-01-24 08:45 | 2.663 | 19.259
2021-01-24 09:00 | 2.651 | 19.247
2021-01-24 09:15 | 2.659 | 19.255
2021-01-24 09:30 | 2.663 | 19.259
2021-01-24 09:45 | 2.658 | 19.254
2021-01-24 10:00 | 2.658 | 19.254
2021-01-24 10:15 | 2.651 | 19.247
2021-01-24 10:30 | 2.648 | 19.244
2021-01-24 10:45 | 2.653 | 19.249
2021-01-24 11:00 | 2.654 | 19.25
2021-01-24 11:15 | 2.641 | 19.237
2021-01-24 11:30 | 2.651 | 19.247
2021-01-24 11:45 | 2.648 | 19.244
2021-01-24 12:00 | 2.645 | 19.241
2021-01-24 12:15 | 2.649 | 19.245
2021-01-24 12:30 | 2.644 | 19.24
2021-01-24 12:45 | 2.65 | 19.246
2021-01-24 13:00 | 2.648 | 19.244
2021-01-24 13:15 | 2.647 | 19.243
2021-01-24 13:30 | 2.648 | 19.244
2021-01-24 13:45 | 2.653 | 19.249
2021-01-24 14:00 | 2.647 | 19.243
2021-01-24 14:15 | 2.655 | 19.251
2021-01-24 14:30 | 2.659 | 19.255
2021-01-24 14:45 | 2.654 | 19.25
2021-01-24 15:00 | 2.684 | 19.28
2021-01-24 15:15 | 2.648 | 19.244
2021-01-24 15:30 | 2.673 | 19.269
2021-01-24 15:45 | 2.646 | 19.242
2021-01-24 16:00 | 2.646 | 19.242
2021-01-24 16:15 | 2.692 | 19.288
2021-01-24 16:30 | 2.68 | 19.276
2021-01-24 16:45 | 2.659 | 19.255
2021-01-24 17:00 | 2.671 | 19.267
2021-01-24 17:15 | 2.653 | 19.249
2021-01-24 17:30 | 2.653 | 19.249
2021-01-24 17:45 | 2.668 | 19.264
2021-01-24 18:00 | 2.654 | 19.25
2021-01-24 18:15 | 2.67 | 19.266
2021-01-24 18:30 | 2.668 | 19.264
2021-01-24 18:45 | 2.686 | 19.282
2021-01-24 19:00 | 2.678 | 19.274
2021-01-24 19:15 | 2.685 | 19.281
2021-01-24 19:30 | 2.684 | 19.28
2021-01-24 19:45 | 2.686 | 19.282
2021-01-24 20:00 | 2.691 | 19.287
2021-01-24 20:15 | 2.684 | 19.28
2021-01-24 20:30 | 2.688 | 19.284
2021-01-24 20:45 | 2.684 | 19.28
2021-01-24 21:00 | 2.686 | 19.282
2021-01-24 21:15 | 2.685 | 19.281
2021-01-24 21:30 | 2.689 | 19.285
2021-01-24 21:45 | 2.688 | 19.284
2021-01-24 22:00 | 2.685 | 19.281
2021-01-24 22:15 | 2.693 | 19.289
2021-01-24 22:30 | 2.693 | 19.289
2021-01-24 22:45 | 2.687 | 19.283
2021-01-24 23:00 | 2.69 | 19.286
2021-01-24 23:15 | 2.682 | 19.278
2021-01-24 23:30 | 2.688 | 19.284
2021-01-24 23:45 | 2.683 | 19.279
2021-01-25 | 2.683 | 19.279
2021-01-25 00:15 | 2.686 | 19.282
2021-01-25 00:30 | 2.683 | 19.279
2021-01-25 00:45 | 2.682 | 19.278
2021-01-25 01:00 | 2.693 | 19.289
2021-01-25 01:15 | 2.69 | 19.286
2021-01-25 01:30 | 2.687 | 19.283
2021-01-25 01:45 | 2.689 | 19.285
2021-01-25 02:00 | 2.692 | 19.288
2021-01-25 02:15 | 2.692 | 19.288
2021-01-25 02:30 | 2.693 | 19.289
2021-01-25 02:45 | 2.693 | 19.289
2021-01-25 03:00 | 2.697 | 19.293
2021-01-25 03:15 | 2.689 | 19.285
2021-01-25 03:30 | 2.698 | 19.294
2021-01-25 03:45 | 2.696 | 19.292
2021-01-25 04:00 | 2.695 | 19.291
2021-01-25 04:15 | 2.704 | 19.3
2021-01-25 04:30 | 2.704 | 19.3
2021-01-25 04:45 | 2.705 | 19.301
2021-01-25 05:00 | 2.705 | 19.301
2021-01-25 05:15 | 2.708 | 19.304
2021-01-25 05:30 | 2.716 | 19.312
2021-01-25 05:45 | 2.719 | 19.315
2021-01-25 06:00 | 2.718 | 19.314
2021-01-25 06:15 | 2.718 | 19.314
2021-01-25 06:30 | 2.712 | 19.308
2021-01-25 06:45 | 2.715 | 19.311
2021-01-25 07:00 | 2.716 | 19.312
2021-01-25 07:15 | 2.728 | 19.324
2021-01-25 07:30 | 2.729 | 19.325
2021-01-25 07:45 | 2.723 | 19.319
2021-01-25 08:00 | 2.724 | 19.32
2021-01-25 08:15 | 2.727 | 19.323
2021-01-25 08:30 | 2.74 | 19.336
2021-01-25 08:45 | 2.735 | 19.331
2021-01-25 09:00 | 2.734 | 19.33
2021-01-25 09:15 | 2.737 | 19.333
2021-01-25 09:30 | 2.737 | 19.333
2021-01-25 09:45 | 2.742 | 19.338
2021-01-25 10:00 | 2.745 | 19.341
2021-01-25 10:15 | 2.75 | 19.346
2021-01-25 10:30 | 2.746 | 19.342
2021-01-25 10:45 | 2.75 | 19.346
2021-01-25 11:00 | 2.746 | 19.342
2021-01-25 11:15 | 2.75 | 19.346
2021-01-25 11:30 | 2.747 | 19.343
2021-01-25 11:45 | 2.744 | 19.34
2021-01-25 12:00 | 2.748 | 19.344
2021-01-25 12:15 | 2.752 | 19.348
2021-01-25 12:30 | 2.754 | 19.35
2021-01-25 12:45 | 2.75 | 19.346
2021-01-25 13:00 | 2.754 | 19.35
2021-01-25 13:15 | 2.76 | 19.356
2021-01-25 13:30 | 2.758 | 19.354
2021-01-25 13:45 | 2.761 | 19.357
2021-01-25 14:00 | 2.772 | 19.368
2021-01-25 14:15 | 2.765 | 19.361
2021-01-25 14:30 | 2.762 | 19.358
2021-01-25 14:45 | 2.752 | 19.348
2021-01-25 15:00 | 2.748 | 19.344
2021-01-25 15:15 | 2.756 | 19.352
2021-01-25 15:30 | 2.774 | 19.37
2021-01-25 15:45 | 2.784 | 19.38
2021-01-25 16:00 | 2.78 | 19.376
2021-01-25 16:15 | 2.765 | 19.361
2021-01-25 16:30 | 2.758 | 19.354
2021-01-25 16:45 | 2.751 | 19.347
2021-01-25 17:00 | 2.761 | 19.357
2021-01-25 17:15 | 2.767 | 19.363
2021-01-25 17:30 | 2.774 | 19.37
2021-01-25 17:45 | 2.775 | 19.371
2021-01-25 18:00 | 2.776 | 19.372
2021-01-25 18:15 | 2.773 | 19.369
2021-01-25 18:30 | 2.77 | 19.366
2021-01-25 18:45 | 2.775 | 19.371
2021-01-25 19:00 | 2.77 | 19.366
2021-01-25 19:15 | 2.765 | 19.361
2021-01-25 19:30 | 2.761 | 19.357
2021-01-25 19:45 | 2.767 | 19.363
2021-01-25 20:00 | 2.77 | 19.366
2021-01-25 20:15 | 2.766 | 19.362
2021-01-25 20:30 | 2.757 | 19.353
2021-01-25 20:45 | 2.762 | 19.358
2021-01-25 21:00 | 2.761 | 19.357
2021-01-25 21:15 | 2.76 | 19.356
2021-01-25 21:30 | 2.759 | 19.355
2021-01-25 21:45 | 2.765 | 19.361
2021-01-25 22:00 | 2.749 | 19.345
2021-01-25 22:15 | 2.757 | 19.353
2021-01-25 22:30 | 2.749 | 19.345
2021-01-25 22:45 | 2.744 | 19.34
2021-01-25 23:00 | 2.738 | 19.334
2021-01-25 23:15 | 2.74 | 19.336
2021-01-25 23:30 | 2.74 | 19.336
2021-01-25 23:45 | 2.737 | 19.333
2021-01-26 | 2.74 | 19.336
2021-01-26 00:15 | 2.737 | 19.333
2021-01-26 00:30 | 2.738 | 19.334
2021-01-26 00:45 | 2.731 | 19.327
2021-01-26 01:00 | 2.731 | 19.327
2021-01-26 01:15 | 2.735 | 19.331
2021-01-26 01:30 | 2.731 | 19.327
2021-01-26 01:45 | 2.726 | 19.322
2021-01-26 02:00 | 2.717 | 19.313
2021-01-26 02:15 | 2.713 | 19.309
2021-01-26 02:30 | 2.724 | 19.32
2021-01-26 02:45 | 2.716 | 19.312
2021-01-26 03:00 | 2.716 | 19.312
2021-01-26 03:15 | 2.714 | 19.31
2021-01-26 03:30 | 2.716 | 19.312
2021-01-26 03:45 | 2.716 | 19.312
2021-01-26 04:00 | 2.712 | 19.308
2021-01-26 04:15 | 2.708 | 19.304
2021-01-26 04:30 | 2.711 | 19.307
2021-01-26 04:45 | 2.7 | 19.296
2021-01-26 05:00 | 2.698 | 19.294
2021-01-26 05:15 | 2.692 | 19.288
2021-01-26 05:30 | 2.692 | 19.288
2021-01-26 05:45 | 2.685 | 19.281
2021-01-26 06:00 | 2.688 | 19.284
2021-01-26 06:15 | 2.684 | 19.28
2021-01-26 06:30 | 2.686 | 19.282
2021-01-26 06:45 | 2.672 | 19.268
2021-01-26 07:00 | 2.681 | 19.277
2021-01-26 07:15 | 2.686 | 19.282
2021-01-26 07:30 | 2.67 | 19.266
2021-01-26 07:45 | 2.67 | 19.266
2021-01-26 08:00 | 2.677 | 19.273
2021-01-26 08:15 | 2.67 | 19.266
2021-01-26 08:30 | 2.673 | 19.269
2021-01-26 08:45 | 2.668 | 19.264
2021-01-26 09:00 | 2.664 | 19.26
2021-01-26 09:15 | 2.667 | 19.263
2021-01-26 09:30 | 2.667 | 19.263
2021-01-26 09:45 | 2.671 | 19.267
2021-01-26 10:00 | 2.666 | 19.262
2021-01-26 10:15 | 2.65 | 19.246
2021-01-26 10:30 | 2.647 | 19.243
2021-01-26 10:45 | 2.656 | 19.252
2021-01-26 11:00 | 2.66 | 19.256
2021-01-26 11:15 | 2.656 | 19.252
2021-01-26 11:30 | 2.655 | 19.251
2021-01-26 11:45 | 2.648 | 19.244
2021-01-26 12:00 | 2.656 | 19.252
2021-01-26 12:15 | 2.637 | 19.233
2021-01-26 12:30 | 2.641 | 19.237
2021-01-26 12:45 | 2.643 | 19.239
2021-01-26 13:00 | 2.632 | 19.228
2021-01-26 13:15 | 2.611 | 19.207
2021-01-26 13:30 | 2.636 | 19.232
2021-01-26 13:45 | 2.598 | 19.194
2021-01-26 14:00 | 2.624 | 19.22
2021-01-26 14:15 | 2.625 | 19.221
2021-01-26 14:30 | 2.62 | 19.216
2021-01-26 14:45 | 2.584 | 19.18
2021-01-26 15:00 | 2.589 | 19.185
2021-01-26 15:15 | 2.624 | 19.22
2021-01-26 15:30 | 2.605 | 19.201
2021-01-26 15:45 | 2.624 | 19.22
2021-01-26 16:00 | 2.632 | 19.228
2021-01-26 16:15 | 2.637 | 19.233
2021-01-26 16:30 | 2.614 | 19.21
2021-01-26 16:45 | 2.645 | 19.241
2021-01-26 17:00 | 2.638 | 19.234
2021-01-26 17:15 | 2.652 | 19.248
2021-01-26 17:30 | 2.656 | 19.252
2021-01-26 17:45 | 2.648 | 19.244
2021-01-26 18:00 | 2.653 | 19.249
2021-01-26 18:15 | 2.666 | 19.262
2021-01-26 18:30 | 2.674 | 19.27
2021-01-26 18:45 | 2.695 | 19.291
2021-01-26 19:00 | 2.692 | 19.288
2021-01-26 19:15 | 2.703 | 19.299
2021-01-26 19:30 | 2.71 | 19.306
2021-01-26 19:45 | 2.724 | 19.32
2021-01-26 20:00 | 2.735 | 19.331
2021-01-26 20:15 | 2.748 | 19.344
2021-01-26 20:30 | 2.752 | 19.348
2021-01-26 20:45 | 2.773 | 19.369
2021-01-26 21:00 | 2.806 | 19.402
2021-01-26 21:15 | 2.814 | 19.41
2021-01-26 21:30 | 2.848 | 19.444
2021-01-26 21:45 | 2.869 | 19.465
2021-01-26 22:00 | 2.918 | 19.514
2021-01-26 22:15 | 2.943 | 19.539
2021-01-26 22:30 | 2.97 | 19.566
2021-01-26 22:45 | 2.992 | 19.588
2021-01-26 23:00 | 3.013 | 19.609
2021-01-26 23:15 | 3.048 | 19.644
2021-01-26 23:30 | 3.061 | 19.657
2021-01-26 23:45 | 3.071 | 19.667
2021-01-27 | 3.095 | 19.691
2021-01-27 00:15 | 3.094 | 19.69
2021-01-27 00:30 | 3.099 | 19.695
2021-01-27 00:45 | 3.104 | 19.7
2021-01-27 01:00 | 3.107 | 19.703
2021-01-27 01:15 | 3.108 | 19.704
2021-01-27 01:30 | 3.115 | 19.711
2021-01-27 01:45 | 3.121 | 19.717
2021-01-27 02:00 | 3.124 | 19.72
2021-01-27 02:15 | 3.121 | 19.717
2021-01-27 02:30 | 3.14 | 19.736
2021-01-27 02:45 | 3.141 | 19.737
2021-01-27 03:00 | 3.142 | 19.738
2021-01-27 03:15 | 3.149 | 19.745
2021-01-27 03:30 | 3.15 | 19.746
2021-01-27 03:45 | 3.156 | 19.752
2021-01-27 04:00 | 3.167 | 19.763
2021-01-27 04:15 | 3.173 | 19.769
2021-01-27 04:30 | 3.184 | 19.78
2021-01-27 04:45 | 3.204 | 19.8
2021-01-27 05:00 | 3.231 | 19.827
2021-01-27 05:15 | 3.269 | 19.865
2021-01-27 05:30 | 3.298 | 19.894
2021-01-27 05:45 | 3.343 | 19.939
2021-01-27 06:00 | 3.374 | 19.97
2021-01-27 06:15 | 3.394 | 19.99
2021-01-27 06:30 | 3.422 | 20.018
2021-01-27 06:45 | 3.441 | 20.037
2021-01-27 07:00 | 3.474 | 20.07
2021-01-27 07:15 | 3.486 | 20.082
2021-01-27 07:30 | 3.517 | 20.113
2021-01-27 07:45 | 3.535 | 20.131
2021-01-27 08:00 | 3.566 | 20.162
2021-01-27 08:15 | 3.575 | 20.171
2021-01-27 08:30 | 3.591 | 20.187
2021-01-27 08:45 | 3.603 | 20.199
2021-01-27 09:00 | 3.641 | 20.237
2021-01-27 09:15 | 3.643 | 20.239
2021-01-27 09:30 | 3.677 | 20.273
2021-01-27 09:45 | 3.709 | 20.305
2021-01-27 10:00 | 3.729 | 20.325
2021-01-27 10:15 | 3.757 | 20.353
2021-01-27 10:30 | 3.782 | 20.378
2021-01-27 10:45 | 3.812 | 20.408
2021-01-27 11:00 | 3.844 | 20.44
2021-01-27 11:15 | 3.884 | 20.48
2021-01-27 11:30 | 3.924 | 20.52
2021-01-27 11:45 | 3.976 | 20.572
2021-01-27 12:00 | 4.004 | 20.6
2021-01-27 12:15 | 4.037 | 20.633
2021-01-27 12:30 | 4.075 | 20.671
2021-01-27 12:45 | 4.12 | 20.716
2021-01-27 13:00 | 4.158 | 20.754
2021-01-27 13:15 | 4.19 | 20.786
2021-01-27 13:30 | 4.23 | 20.826
2021-01-27 13:45 | 4.28 | 20.876
2021-01-27 14:00 | 4.306 | 20.902
2021-01-27 14:15 | 4.352 | 20.948
2021-01-27 14:30 | 4.386 | 20.982
2021-01-27 14:45 | 4.426 | 21.022
2021-01-27 15:00 | 4.455 | 21.051
2021-01-27 15:15 | 4.481 | 21.077
2021-01-27 15:30 | 4.518 | 21.114
2021-01-27 15:45 | 4.555 | 21.151
2021-01-27 16:00 | 4.585 | 21.181
2021-01-27 16:15 | 4.606 | 21.202
2021-01-27 16:30 | 4.649 | 21.245
2021-01-27 16:45 | 4.675 | 21.271
2021-01-27 17:00 | 4.7 | 21.296
2021-01-27 17:15 | 4.717 | 21.313
2021-01-27 17:30 | 4.738 | 21.334
2021-01-27 17:45 | 4.753 | 21.349
2021-01-27 18:00 | 4.774 | 21.37
2021-01-27 18:15 | 4.803 | 21.399
2021-01-27 18:30 | 4.809 | 21.405
2021-01-27 18:45 | 4.839 | 21.435
2021-01-27 19:00 | 4.857 | 21.453
2021-01-27 19:15 | 4.879 | 21.475
2021-01-27 19:30 | 4.894 | 21.49
2021-01-27 19:45 | 4.911 | 21.507
2021-01-27 20:00 | 4.936 | 21.532
2021-01-27 20:15 | 4.957 | 21.553
2021-01-27 20:30 | 4.974 | 21.57
2021-01-27 20:45 | 4.993 | 21.589
2021-01-27 21:00 | 5.01 | 21.606
2021-01-27 21:15 | 5.031 | 21.627
2021-01-27 21:30 | 5.06 | 21.656
2021-01-27 21:45 | 5.068 | 21.664
2021-01-27 22:00 | 5.082 | 21.678
2021-01-27 22:15 | 5.108 | 21.704
2021-01-27 22:30 | 5.135 | 21.731
2021-01-27 22:45 | 5.164 | 21.76
2021-01-27 23:00 | 5.2 | 21.796
2021-01-27 23:15 | 5.221 | 21.817
2021-01-27 23:30 | 5.238 | 21.834
2021-01-27 23:45 | 5.281 | 21.877
2021-01-28 | 5.308 | 21.904
2021-01-28 00:15 | 5.323 | 21.919
2021-01-28 00:30 | 5.346 | 21.942
2021-01-28 00:45 | 5.357 | 21.953
2021-01-28 01:00 | 5.396 | 21.992
2021-01-28 01:15 | 5.412 | 22.008
2021-01-28 01:30 | 5.42 | 22.016
2021-01-28 01:45 | 5.437 | 22.033
2021-01-28 02:00 | 5.447 | 22.043
2021-01-28 02:15 | 5.454 | 22.05
2021-01-28 02:30 | 5.459 | 22.055
2021-01-28 02:45 | 5.479 | 22.075
2021-01-28 03:00 | 5.486 | 22.082
2021-01-28 03:15 | 5.493 | 22.089
2021-01-28 03:30 | 5.48 | 22.076
2021-01-28 03:45 | 5.492 | 22.088
2021-01-28 04:00 | 5.471 | 22.067
2021-01-28 04:15 | 5.482 | 22.078
2021-01-28 04:30 | 5.49 | 22.086
2021-01-28 04:45 | 5.471 | 22.067
2021-01-28 05:00 | 5.476 | 22.072
2021-01-28 05:15 | 5.481 | 22.077
2021-01-28 05:30 | 5.476 | 22.072
2021-01-28 05:45 | 5.481 | 22.077
2021-01-28 06:00 | 5.483 | 22.079
2021-01-28 06:15 | 5.476 | 22.072
2021-01-28 06:30 | 5.486 | 22.082
2021-01-28 06:45 | 5.487 | 22.083
2021-01-28 07:00 | 5.502 | 22.098
2021-01-28 07:15 | 5.488 | 22.084
2021-01-28 07:30 | 5.478 | 22.074
2021-01-28 07:45 | 5.484 | 22.08
2021-01-28 08:00 | 5.477 | 22.073
2021-01-28 08:15 | 5.479 | 22.075
2021-01-28 08:30 | 5.469 | 22.065
2021-01-28 08:45 | 5.471 | 22.067
2021-01-28 09:00 | 5.466 | 22.062
2021-01-28 09:15 | 5.466 | 22.062
2021-01-28 09:30 | 5.47 | 22.066
2021-01-28 09:45 | 5.448 | 22.044
2021-01-28 10:00 | 5.458 | 22.054
2021-01-28 10:15 | 5.444 | 22.04
2021-01-28 10:30 | 5.438 | 22.034
2021-01-28 10:45 | 5.449 | 22.045
2021-01-28 11:00 | 5.437 | 22.033
2021-01-28 11:15 | 5.433 | 22.029
2021-01-28 11:30 | 5.434 | 22.03
2021-01-28 11:45 | 5.439 | 22.035
2021-01-28 12:00 | 5.441 | 22.037
2021-01-28 12:15 | 5.453 | 22.049
2021-01-28 12:30 | 5.454 | 22.05
2021-01-28 12:45 | 5.467 | 22.063
2021-01-28 13:00 | 5.471 | 22.067
2021-01-28 13:15 | 5.476 | 22.072
2021-01-28 13:30 | 5.497 | 22.093
2021-01-28 13:45 | 5.492 | 22.088
2021-01-28 14:00 | 5.508 | 22.104
2021-01-28 14:15 | 5.513 | 22.109
2021-01-28 14:30 | 5.515 | 22.111
2021-01-28 14:45 | 5.528 | 22.124
2021-01-28 15:00 | 5.518 | 22.114
2021-01-28 15:15 | 5.533 | 22.129
2021-01-28 15:30 | 5.541 | 22.137
2021-01-28 15:45 | 5.524 | 22.12
2021-01-28 16:00 | 5.531 | 22.127
2021-01-28 16:15 | 5.528 | 22.124
2021-01-28 16:30 | 5.533 | 22.129
2021-01-28 16:45 | 5.531 | 22.127
2021-01-28 17:00 | 5.532 | 22.128
2021-01-28 17:15 | 5.539 | 22.135
2021-01-28 17:30 | 5.541 | 22.137
2021-01-28 17:45 | 5.537 | 22.133
2021-01-28 18:00 | 5.567 | 22.163
2021-01-28 18:15 | 5.581 | 22.177
2021-01-28 18:30 | 5.599 | 22.195
2021-01-28 18:45 | 5.626 | 22.222
2021-01-28 19:00 | 5.644 | 22.24
2021-01-28 19:15 | 5.673 | 22.269
2021-01-28 19:30 | 5.697 | 22.293
2021-01-28 19:45 | 5.721 | 22.317
2021-01-28 20:00 | 5.754 | 22.35
2021-01-28 20:15 | 5.788 | 22.384
2021-01-28 20:30 | 5.808 | 22.404
2021-01-28 20:45 | 5.825 | 22.421
2021-01-28 21:00 | 5.85 | 22.446
2021-01-28 21:15 | 5.871 | 22.467
2021-01-28 21:30 | 5.892 | 22.488
2021-01-28 21:45 | 5.906 | 22.502
2021-01-28 22:00 | 5.924 | 22.52
2021-01-28 22:15 | 5.951 | 22.547
2021-01-28 22:30 | 5.962 | 22.558
2021-01-28 22:45 | 5.978 | 22.574
2021-01-28 23:00 | 6.007 | 22.603
2021-01-28 23:15 | 6.025 | 22.621
2021-01-28 23:30 | 6.041 | 22.637
2021-01-28 23:45 | 6.066 | 22.662
2021-01-29 | 6.082 | 22.678
2021-01-29 00:15 | 6.105 | 22.701
2021-01-29 00:30 | 6.124 | 22.72
2021-01-29 00:45 | 6.142 | 22.738
2021-01-29 01:00 | 6.157 | 22.753
2021-01-29 01:15 | 6.194 | 22.79
2021-01-29 01:30 | 6.192 | 22.788
2021-01-29 01:45 | 6.21 | 22.806
2021-01-29 02:00 | 6.202 | 22.798
2021-01-29 02:15 | 6.228 | 22.824
2021-01-29 02:30 | 6.25 | 22.846
2021-01-29 02:45 | 6.236 | 22.832
2021-01-29 03:00 | 6.263 | 22.859
2021-01-29 03:15 | 6.266 | 22.862
2021-01-29 03:30 | 6.272 | 22.868
2021-01-29 03:45 | 6.274 | 22.87
2021-01-29 04:00 | 6.269 | 22.865
2021-01-29 04:15 | 6.271 | 22.867
2021-01-29 04:30 | 6.27 | 22.866
2021-01-29 04:45 | 6.261 | 22.857
2021-01-29 05:00 | 6.269 | 22.865
2021-01-29 05:15 | 6.257 | 22.853
2021-01-29 05:30 | 6.259 | 22.855
2021-01-29 05:45 | 6.257 | 22.853
2021-01-29 06:00 | 6.249 | 22.845
2021-01-29 06:15 | 6.241 | 22.837
2021-01-29 06:30 | 6.233 | 22.829
2021-01-29 06:45 | 6.22 | 22.816
2021-01-29 07:00 | 6.223 | 22.819
2021-01-29 07:15 | 6.206 | 22.802
2021-01-29 07:30 | 6.205 | 22.801
2021-01-29 07:45 | 6.194 | 22.79
2021-01-29 08:00 | 6.187 | 22.783
2021-01-29 08:15 | 6.17 | 22.766
2021-01-29 08:30 | 6.168 | 22.764
2021-01-29 08:45 | 6.158 | 22.754
2021-01-29 09:00 | 6.145 | 22.741
2021-01-29 09:15 | 6.137 | 22.733
2021-01-29 09:30 | 6.141 | 22.737
2021-01-29 09:45 | 6.152 | 22.748
2021-01-29 10:00 | 6.147 | 22.743
2021-01-29 10:15 | 6.132 | 22.728
2021-01-29 10:30 | 6.109 | 22.705
2021-01-29 10:45 | 6.117 | 22.713
2021-01-29 11:00 | 6.113 | 22.709
2021-01-29 11:15 | 6.096 | 22.692
2021-01-29 11:30 | 6.104 | 22.7
2021-01-29 11:45 | 6.092 | 22.688
2021-01-29 12:00 | 6.1 | 22.696
2021-01-29 12:15 | 6.094 | 22.69
2021-01-29 12:30 | 6.092 | 22.688
2021-01-29 12:45 | 6.085 | 22.681
2021-01-29 13:00 | 6.087 | 22.683
2021-01-29 13:15 | 6.077 | 22.673
2021-01-29 13:30 | 6.075 | 22.671
2021-01-29 13:45 | 6.071 | 22.667
2021-01-29 14:00 | 6.072 | 22.668
2021-01-29 14:15 | 6.078 | 22.674
2021-01-29 14:30 | 6.066 | 22.662
2021-01-29 14:45 | 6.067 | 22.663
2021-01-29 15:00 | 6.077 | 22.673
2021-01-29 15:15 | 6.081 | 22.677
2021-01-29 15:30 | 6.077 | 22.673
2021-01-29 15:45 | 6.093 | 22.689
2021-01-29 16:00 | 6.088 | 22.684
2021-01-29 16:15 | 6.088 | 22.684
2021-01-29 16:30 | 6.103 | 22.699
2021-01-29 16:45 | 6.112 | 22.708
2021-01-29 17:00 | 6.116 | 22.712
2021-01-29 17:15 | 6.105 | 22.701
2021-01-29 17:30 | 6.103 | 22.699
2021-01-29 17:45 | 6.109 | 22.705
2021-01-29 18:00 | 6.131 | 22.727
2021-01-29 18:15 | 6.113 | 22.709
2021-01-29 18:30 | 6.107 | 22.703
2021-01-29 18:45 | 6.114 | 22.71
2021-01-29 19:00 | 6.113 | 22.709
2021-01-29 19:15 | 6.09 | 22.686
2021-01-29 19:30 | 6.097 | 22.693
2021-01-29 19:45 | 6.095 | 22.691
2021-01-29 20:00 | 6.068 | 22.664
2021-01-29 20:15 | 6.067 | 22.663
2021-01-29 20:30 | 6.074 | 22.67
2021-01-29 20:45 | 6.053 | 22.649
2021-01-29 21:00 | 6.039 | 22.635
2021-01-29 21:15 | 6.03 | 22.626
2021-01-29 21:30 | 6.024 | 22.62
2021-01-29 21:45 | 6.006 | 22.602
2021-01-29 22:00 | 6.006 | 22.602
2021-01-29 22:15 | 5.989 | 22.585
2021-01-29 22:30 | 5.982 | 22.578
2021-01-29 22:45 | 5.963 | 22.559
2021-01-29 23:00 | 5.957 | 22.553
2021-01-29 23:15 | 5.947 | 22.543
2021-01-29 23:30 | 5.931 | 22.527
2021-01-29 23:45 | 5.916 | 22.512
2021-01-30 | 5.911 | 22.507
2021-01-30 00:15 | 5.894 | 22.49
2021-01-30 00:30 | 5.891 | 22.487
2021-01-30 00:45 | 5.876 | 22.472
2021-01-30 01:00 | 5.866 | 22.462
2021-01-30 01:15 | 5.829 | 22.425
2021-01-30 01:30 | 5.812 | 22.408
2021-01-30 01:45 | 5.804 | 22.4
2021-01-30 02:00 | 5.798 | 22.394
2021-01-30 02:15 | 5.781 | 22.377
2021-01-30 02:30 | 5.771 | 22.367
2021-01-30 02:45 | 5.754 | 22.35
2021-01-30 03:00 | 5.747 | 22.343
2021-01-30 03:15 | 5.738 | 22.334
2021-01-30 03:30 | 5.724 | 22.32
2021-01-30 03:45 | 5.685 | 22.281
2021-01-30 04:00 | 5.702 | 22.298
2021-01-30 04:15 | 5.662 | 22.258
2021-01-30 04:30 | 5.648 | 22.244
2021-01-30 04:45 | 5.653 | 22.249
2021-01-30 05:00 | 5.63 | 22.226
2021-01-30 05:15 | 5.619 | 22.215
2021-01-30 05:30 | 5.62 | 22.216
2021-01-30 05:45 | 5.598 | 22.194
2021-01-30 06:00 | 5.586 | 22.182
2021-01-30 06:15 | 5.577 | 22.173
2021-01-30 06:30 | 5.556 | 22.152
2021-01-30 06:45 | 5.55 | 22.146
2021-01-30 07:00 | 5.511 | 22.107
2021-01-30 07:15 | 5.534 | 22.13
2021-01-30 07:30 | 5.505 | 22.101
2021-01-30 07:45 | 5.49 | 22.086
2021-01-30 08:00 | 5.456 | 22.052
2021-01-30 08:15 | 5.461 | 22.057
2021-01-30 08:30 | 5.441 | 22.037
2021-01-30 08:45 | 5.427 | 22.023
2021-01-30 09:00 | 5.419 | 22.015
2021-01-30 09:15 | 5.408 | 22.004
2021-01-30 09:30 | 5.373 | 21.969
2021-01-30 09:45 | 5.356 | 21.952
2021-01-30 10:00 | 5.348 | 21.944
2021-01-30 10:15 | 5.34 | 21.936
2021-01-30 10:30 | 5.327 | 21.923
2021-01-30 10:45 | 5.323 | 21.919
2021-01-30 11:00 | 5.306 | 21.902
2021-01-30 11:15 | 5.281 | 21.877
2021-01-30 11:30 | 5.268 | 21.864
2021-01-30 11:45 | 5.251 | 21.847
2021-01-30 12:00 | 5.248 | 21.844
2021-01-30 12:15 | 5.229 | 21.825
2021-01-30 12:30 | 5.229 | 21.825
2021-01-30 12:45 | 5.214 | 21.81
2021-01-30 13:00 | 5.205 | 21.801
2021-01-30 13:15 | 5.182 | 21.778
2021-01-30 13:30 | 5.179 | 21.775
2021-01-30 13:45 | 5.152 | 21.748
2021-01-30 14:00 | 5.159 | 21.755
2021-01-30 14:15 | 5.156 | 21.752
2021-01-30 14:30 | 5.14 | 21.736
2021-01-30 14:45 | 5.134 | 21.73
2021-01-30 15:00 | 5.113 | 21.709
2021-01-30 15:15 | 5.106 | 21.702
2021-01-30 15:30 | 5.093 | 21.689
2021-01-30 15:45 | 5.088 | 21.684
2021-01-30 16:00 | 5.065 | 21.661
2021-01-30 16:15 | 5.043 | 21.639
2021-01-30 16:30 | 5.048 | 21.644
2021-01-30 16:45 | 5.039 | 21.635
2021-01-30 17:00 | 5.03 | 21.626
2021-01-30 17:15 | 5.019 | 21.615
2021-01-30 17:30 | 5.001 | 21.597
2021-01-30 17:45 | 5.012 | 21.608
2021-01-30 18:00 | 5.005 | 21.601
2021-01-30 18:15 | 4.995 | 21.591
2021-01-30 18:30 | 4.999 | 21.595
2021-01-30 18:45 | 4.99 | 21.586
2021-01-30 19:00 | 4.97 | 21.566
2021-01-30 19:15 | 4.972 | 21.568
2021-01-30 19:30 | 4.962 | 21.558
2021-01-30 19:45 | 4.953 | 21.549
2021-01-30 20:00 | 4.944 | 21.54
2021-01-30 20:15 | 4.931 | 21.527
2021-01-30 20:30 | 4.925 | 21.521
2021-01-30 20:45 | 4.92 | 21.516
2021-01-30 21:00 | 4.919 | 21.515
2021-01-30 21:15 | 4.915 | 21.511
2021-01-30 21:30 | 4.902 | 21.498
2021-01-30 21:45 | 4.897 | 21.493
2021-01-30 22:00 | 4.893 | 21.489
2021-01-30 22:15 | 4.885 | 21.481
2021-01-30 22:30 | 4.874 | 21.47
2021-01-30 22:45 | 4.868 | 21.464
2021-01-30 23:00 | 4.871 | 21.467
2021-01-30 23:15 | 4.854 | 21.45
2021-01-30 23:30 | 4.855 | 21.451
2021-01-30 23:45 | 4.846 | 21.442
2021-01-31 | 4.849 | 21.445
2021-01-31 00:15 | 4.837 | 21.433
2021-01-31 00:30 | 4.825 | 21.421
2021-01-31 00:45 | 4.839 | 21.435
2021-01-31 01:00 | 4.832 | 21.428
2021-01-31 01:15 | 4.837 | 21.433
2021-01-31 01:30 | 4.837 | 21.433
2021-01-31 01:45 | 4.805 | 21.401
2021-01-31 02:00 | 4.815 | 21.411
2021-01-31 02:15 | 4.8 | 21.396
2021-01-31 02:30 | 4.811 | 21.407
2021-01-31 02:45 | 4.798 | 21.394
2021-01-31 03:00 | 4.79 | 21.386
2021-01-31 03:15 | 4.791 | 21.387
2021-01-31 03:30 | 4.778 | 21.374
2021-01-31 03:45 | 4.782 | 21.378
2021-01-31 04:00 | 4.77 | 21.366
2021-01-31 04:15 | 4.778 | 21.374
2021-01-31 04:30 | 4.772 | 21.368
2021-01-31 04:45 | 4.77 | 21.366
2021-01-31 05:00 | 4.771 | 21.367
2021-01-31 05:15 | 4.768 | 21.364
2021-01-31 05:30 | 4.768 | 21.364
2021-01-31 05:45 | 4.746 | 21.342
2021-01-31 06:00 | 4.743 | 21.339
2021-01-31 06:15 | 4.747 | 21.343
2021-01-31 06:30 | 4.735 | 21.331
2021-01-31 06:45 | 4.736 | 21.332
2021-01-31 07:00 | 4.742 | 21.338
2021-01-31 07:15 | 4.746 | 21.342
2021-01-31 07:30 | 4.728 | 21.324
2021-01-31 07:45 | 4.727 | 21.323
2021-01-31 08:00 | 4.731 | 21.327
2021-01-31 08:15 | 4.741 | 21.337
2021-01-31 08:30 | 4.741 | 21.337
2021-01-31 08:45 | 4.731 | 21.327
2021-01-31 09:00 | 4.726 | 21.322
2021-01-31 09:15 | 4.739 | 21.335
2021-01-31 09:30 | 4.734 | 21.33
2021-01-31 09:45 | 4.715 | 21.311
2021-01-31 10:00 | 4.719 | 21.315
2021-01-31 10:15 | 4.734 | 21.33
2021-01-31 10:30 | 4.735 | 21.331
2021-01-31 10:45 | 4.724 | 21.32
2021-01-31 11:00 | 4.713 | 21.309
2021-01-31 11:15 | 4.724 | 21.32
2021-01-31 11:30 | 4.722 | 21.318
2021-01-31 11:45 | 4.729 | 21.325
2021-01-31 12:00 | 4.732 | 21.328
2021-01-31 12:15 | 4.731 | 21.327
2021-01-31 12:30 | 4.747 | 21.343
2021-01-31 12:45 | 4.737 | 21.333
2021-01-31 13:00 | 4.726 | 21.322
2021-01-31 13:15 | 4.75 | 21.346
2021-01-31 13:30 | 4.756 | 21.352
2021-01-31 13:45 | 4.763 | 21.359
2021-01-31 14:00 | 4.767 | 21.363
2021-01-31 14:15 | 4.778 | 21.374
2021-01-31 14:30 | 4.778 | 21.374
2021-01-31 14:45 | 4.789 | 21.385
2021-01-31 15:00 | 4.801 | 21.397
2021-01-31 15:15 | 4.815 | 21.411
2021-01-31 15:30 | 4.82 | 21.416
2021-01-31 15:45 | 4.838 | 21.434
2021-01-31 16:00 | 4.847 | 21.443
2021-01-31 16:15 | 4.864 | 21.46
2021-01-31 16:30 | 4.875 | 21.471
2021-01-31 16:45 | 4.902 | 21.498
2021-01-31 17:00 | 4.927 | 21.523
2021-01-31 17:15 | 4.948 | 21.544
2021-01-31 17:30 | 4.988 | 21.584
2021-01-31 17:45 | 5.017 | 21.613
2021-01-31 18:00 | 5.037 | 21.633
2021-01-31 18:15 | 5.062 | 21.658
2021-01-31 18:30 | 5.114 | 21.71
2021-01-31 18:45 | 5.139 | 21.735
2021-01-31 19:00 | 5.172 | 21.768
2021-01-31 19:15 | 5.198 | 21.794
2021-01-31 19:30 | 5.244 | 21.84
2021-01-31 19:45 | 5.283 | 21.879
2021-01-31 20:00 | 5.309 | 21.905
2021-01-31 20:15 | 5.371 | 21.967
2021-01-31 20:30 | 5.437 | 22.033
2021-01-31 20:45 | 5.502 | 22.098
2021-01-31 21:00 | 5.574 | 22.17
2021-01-31 21:15 | 5.645 | 22.241
2021-01-31 21:30 | 5.715 | 22.311
2021-01-31 21:45 | 5.77 | 22.366
2021-01-31 22:00 | 5.85 | 22.446
2021-01-31 22:15 | 5.902 | 22.498
2021-01-31 22:30 | 5.963 | 22.559
2021-01-31 22:45 | 6.034 | 22.63
2021-01-31 23:00 | 6.106 | 22.702
2021-01-31 23:15 | 6.162 | 22.758
2021-01-31 23:30 | 6.221 | 22.817
2021-01-31 23:45 | 6.305 | 22.901
2021-02-01 | 6.34 | 22.936
2021-02-01 00:15 | 6.413 | 23.009
2021-02-01 00:30 | 6.457 | 23.053
2021-02-01 00:45 | 6.511 | 23.107
2021-02-01 01:00 | 6.539 | 23.135
2021-02-01 01:15 | 6.582 | 23.178
2021-02-01 01:30 | 6.61 | 23.206
2021-02-01 01:45 | 6.626 | 23.222
2021-02-01 02:00 | 6.668 | 23.264
2021-02-01 02:15 | 6.681 | 23.277
2021-02-01 02:30 | 6.7 | 23.296
2021-02-01 02:45 | 6.708 | 23.304
2021-02-01 03:00 | 6.72 | 23.316
2021-02-01 03:15 | 6.724 | 23.32
2021-02-01 03:30 | 6.715 | 23.311
2021-02-01 03:45 | 6.706 | 23.302
2021-02-01 04:00 | 6.695 | 23.291
2021-02-01 04:15 | 6.691 | 23.287
2021-02-01 04:30 | 6.691 | 23.287
2021-02-01 04:45 | 6.676 | 23.272
2021-02-01 05:00 | 6.668 | 23.264
2021-02-01 05:15 | 6.665 | 23.261
2021-02-01 05:30 | 6.659 | 23.255
2021-02-01 05:45 | 6.621 | 23.217
2021-02-01 06:00 | 6.605 | 23.201
2021-02-01 06:15 | 6.605 | 23.201
2021-02-01 06:30 | 6.598 | 23.194
2021-02-01 06:45 | 6.592 | 23.188
2021-02-01 07:00 | 6.578 | 23.174
2021-02-01 07:15 | 6.561 | 23.157
2021-02-01 07:30 | 6.569 | 23.165
2021-02-01 07:45 | 6.555 | 23.151
2021-02-01 08:00 | 6.536 | 23.132
2021-02-01 08:15 | 6.56 | 23.156
2021-02-01 08:30 | 6.53 | 23.126
2021-02-01 08:45 | 6.544 | 23.14
2021-02-01 09:00 | 6.529 | 23.125
2021-02-01 09:15 | 6.52 | 23.116
2021-02-01 09:30 | 6.51 | 23.106
2021-02-01 09:45 | 6.51 | 23.106
2021-02-01 10:00 | 6.507 | 23.103
2021-02-01 10:15 | 6.49 | 23.086
2021-02-01 10:30 | 6.493 | 23.089
2021-02-01 10:45 | 6.49 | 23.086
2021-02-01 11:00 | 6.477 | 23.073
2021-02-01 11:15 | 6.485 | 23.081
2021-02-01 11:30 | 6.47 | 23.066
2021-02-01 11:45 | 6.463 | 23.059
2021-02-01 12:00 | 6.509 | 23.105
2021-02-01 12:15 | 6.484 | 23.08
2021-02-01 12:30 | 6.468 | 23.064
2021-02-01 12:45 | 6.468 | 23.064
2021-02-01 13:00 | 6.485 | 23.081
2021-02-01 13:15 | 6.465 | 23.061
2021-02-01 13:30 | 6.497 | 23.093
2021-02-01 13:45 | 6.52 | 23.116
2021-02-01 14:00 | 6.499 | 23.095
2021-02-01 14:15 | 6.512 | 23.108
2021-02-01 14:30 | 6.508 | 23.104
2021-02-01 14:45 | 6.529 | 23.125
2021-02-01 15:00 | 6.518 | 23.114
2021-02-01 15:15 | 6.509 | 23.105
2021-02-01 15:30 | 6.533 | 23.129
2021-02-01 15:45 | 6.546 | 23.142
2021-02-01 16:00 | 6.53 | 23.126
2021-02-01 16:15 | 6.549 | 23.145
2021-02-01 16:30 | 6.555 | 23.151
2021-02-01 16:45 | 6.558 | 23.154
2021-02-01 17:00 | 6.571 | 23.167
2021-02-01 17:15 | 6.598 | 23.194
2021-02-01 17:30 | 6.6 | 23.196
2021-02-01 17:45 | 6.599 | 23.195
2021-02-01 18:00 | 6.608 | 23.204
2021-02-01 18:15 | 6.633 | 23.229
2021-02-01 18:30 | 6.635 | 23.231
2021-02-01 18:45 | 6.655 | 23.251
2021-02-01 19:00 | 6.668 | 23.264
2021-02-01 19:15 | 6.688 | 23.284
2021-02-01 19:30 | 6.698 | 23.294
2021-02-01 19:45 | 6.711 | 23.307
2021-02-01 20:00 | 6.745 | 23.341
2021-02-01 20:15 | 6.753 | 23.349
2021-02-01 20:30 | 6.797 | 23.393
2021-02-01 20:45 | 6.846 | 23.442
2021-02-01 21:00 | 6.902 | 23.498
2021-02-01 21:15 | 6.941 | 23.537
2021-02-01 21:30 | 7.002 | 23.598
2021-02-01 21:45 | 7.048 | 23.644
2021-02-01 22:00 | 7.082 | 23.678
2021-02-01 22:15 | 7.107 | 23.703
2021-02-01 22:30 | 7.168 | 23.764
2021-02-01 22:45 | 7.221 | 23.817
2021-02-01 23:00 | 7.259 | 23.855
2021-02-01 23:15 | 7.307 | 23.903
2021-02-01 23:30 | 7.363 | 23.959
2021-02-01 23:45 | 7.426 | 24.022
2021-02-02 | 7.491 | 24.087
2021-02-02 00:15 | 7.567 | 24.163
2021-02-02 00:30 | 7.636 | 24.232
2021-02-02 00:45 | 7.707 | 24.303
2021-02-02 01:00 | 7.768 | 24.364
2021-02-02 01:15 | 7.842 | 24.438
2021-02-02 01:30 | 7.882 | 24.478
2021-02-02 01:45 | 7.946 | 24.542
2021-02-02 02:00 | 8.002 | 24.598
2021-02-02 02:15 | 8.066 | 24.662
2021-02-02 02:30 | 8.119 | 24.715
2021-02-02 02:45 | 8.169 | 24.765
2021-02-02 03:00 | 8.191 | 24.787
2021-02-02 03:15 | 8.256 | 24.852
2021-02-02 03:30 | 8.266 | 24.862
2021-02-02 03:45 | 8.318 | 24.914
2021-02-02 04:00 | 8.353 | 24.949
2021-02-02 04:15 | 8.415 | 25.011
2021-02-02 04:30 | 8.446 | 25.042
2021-02-02 04:45 | 8.498 | 25.094
2021-02-02 05:00 | 8.553 | 25.149
2021-02-02 05:15 | 8.576 | 25.172
2021-02-02 05:30 | 8.612 | 25.208
2021-02-02 05:45 | 8.601 | 25.197
2021-02-02 06:00 | 8.672 | 25.268
2021-02-02 06:15 | 8.642 | 25.238
2021-02-02 06:30 | 8.685 | 25.281
2021-02-02 06:45 | 8.666 | 25.262
2021-02-02 07:00 | 8.682 | 25.278
2021-02-02 07:15 | 8.678 | 25.274
2021-02-02 07:30 | 8.694 | 25.29
2021-02-02 07:45 | 8.697 | 25.293
2021-02-02 08:00 | 8.692 | 25.288
2021-02-02 08:15 | 8.723 | 25.319
2021-02-02 08:30 | 8.684 | 25.28
2021-02-02 08:45 | 8.697 | 25.293
2021-02-02 09:00 | 8.741 | 25.337
2021-02-02 09:15 | 8.686 | 25.282
2021-02-02 09:30 | 8.677 | 25.273
2021-02-02 09:45 | 8.736 | 25.332
2021-02-02 10:00 | 8.674 | 25.27
2021-02-02 10:15 | 8.677 | 25.273
2021-02-02 10:30 | 8.682 | 25.278
2021-02-02 10:45 | 8.68 | 25.276
2021-02-02 11:00 | 8.668 | 25.264
2021-02-02 11:15 | 8.648 | 25.244
2021-02-02 11:30 | 8.664 | 25.26
2021-02-02 11:45 | 8.721 | 25.317
2021-02-02 12:00 | 8.743 | 25.339
2021-02-02 12:15 | 8.683 | 25.279
2021-02-02 12:30 | 8.711 | 25.307
2021-02-02 12:45 | 8.69 | 25.286
2021-02-02 13:00 | 8.754 | 25.35
2021-02-02 13:15 | 8.769 | 25.365
2021-02-02 13:30 | 8.77 | 25.366
2021-02-02 13:45 | 8.769 | 25.365
2021-02-02 14:00 | 8.804 | 25.4
2021-02-02 14:15 | 8.835 | 25.431
2021-02-02 14:30 | 8.817 | 25.413
2021-02-02 14:45 | 8.883 | 25.479
2021-02-02 15:00 | 8.878 | 25.474
2021-02-02 15:15 | 8.877 | 25.473
2021-02-02 15:30 | 8.901 | 25.497
2021-02-02 15:45 | 8.886 | 25.482
2021-02-02 16:00 | 8.907 | 25.503
2021-02-02 16:15 | 8.966 | 25.562
2021-02-02 16:30 | 8.993 | 25.589
2021-02-02 16:45 | 9.023 | 25.619
2021-02-02 17:00 | 9.042 | 25.638
2021-02-02 17:15 | 9.06 | 25.656
2021-02-02 17:30 | 9.056 | 25.652
2021-02-02 17:45 | 9.085 | 25.681
2021-02-02 18:00 | 9.13 | 25.726
2021-02-02 18:15 | 9.131 | 25.727
2021-02-02 18:30 | 9.189 | 25.785
2021-02-02 18:45 | 9.164 | 25.76
2021-02-02 19:00 | 9.211 | 25.807
2021-02-02 19:15 | 9.219 | 25.815
2021-02-02 19:30 | 9.235 | 25.831
2021-02-02 19:45 | 9.249 | 25.845
2021-02-02 20:00 | 9.249 | 25.845
2021-02-02 20:15 | 9.231 | 25.827
2021-02-02 20:30 | 9.311 | 25.907
2021-02-02 20:45 | 9.283 | 25.879
2021-02-02 21:00 | 9.299 | 25.895
2021-02-02 21:15 | 9.289 | 25.885
2021-02-02 21:30 | 9.278 | 25.874
2021-02-02 21:45 | 9.275 | 25.871
2021-02-02 22:00 | 9.261 | 25.857
2021-02-02 22:15 | 9.294 | 25.89
2021-02-02 22:30 | 9.259 | 25.855
2021-02-02 22:45 | 9.38 | 25.976
2021-02-02 23:00 | 9.219 | 25.815
2021-02-02 23:15 | 9.228 | 25.824
2021-02-02 23:30 | 9.235 | 25.831
2021-02-02 23:45 | 9.246 | 25.842
2021-02-03 | 9.261 | 25.857
2021-02-03 00:15 | 9.295 | 25.891
2021-02-03 00:30 | 9.256 | 25.852
2021-02-03 00:45 | 9.207 | 25.803
2021-02-03 01:00 | 9.222 | 25.818
2021-02-03 01:15 | 9.208 | 25.804
2021-02-03 01:30 | 9.178 | 25.774
2021-02-03 01:45 | 9.209 | 25.805
2021-02-03 02:00 | 9.188 | 25.784
2021-02-03 02:15 | 9.156 | 25.752
2021-02-03 02:30 | 9.169 | 25.765
2021-02-03 02:45 | 9.102 | 25.698
2021-02-03 03:00 | 9.108 | 25.704
2021-02-03 03:15 | 9.155 | 25.751
2021-02-03 03:30 | 9.151 | 25.747
2021-02-03 03:45 | 9.086 | 25.682
2021-02-03 04:00 | 9.046 | 25.642
2021-02-03 04:15 | 9.043 | 25.639
2021-02-03 04:30 | 9.019 | 25.615
2021-02-03 04:45 | 9.005 | 25.601
2021-02-03 05:00 | 9.006 | 25.602
2021-02-03 05:15 | 9.005 | 25.601
2021-02-03 05:30 | 9.027 | 25.623
2021-02-03 05:45 | 8.919 | 25.515
2021-02-03 06:00 | 8.916 | 25.512
2021-02-03 06:15 | 8.896 | 25.492
2021-02-03 06:30 | 8.875 | 25.471
2021-02-03 06:45 | 8.867 | 25.463
2021-02-03 07:00 | 8.826 | 25.422
2021-02-03 07:15 | 8.827 | 25.423
2021-02-03 07:30 | 8.775 | 25.371
2021-02-03 07:45 | 8.775 | 25.371
2021-02-03 08:00 | 8.746 | 25.342
2021-02-03 08:15 | 8.708 | 25.304
2021-02-03 08:30 | 8.682 | 25.278
2021-02-03 08:45 | 8.649 | 25.245
2021-02-03 09:00 | 8.651 | 25.247
2021-02-03 09:15 | 8.62 | 25.216
2021-02-03 09:30 | 8.614 | 25.21
2021-02-03 09:45 | 8.594 | 25.19
2021-02-03 10:00 | 8.552 | 25.148
2021-02-03 10:15 | 8.562 | 25.158
2021-02-03 10:30 | 8.522 | 25.118
2021-02-03 10:45 | 8.502 | 25.098
2021-02-03 11:00 | 8.462 | 25.058
2021-02-03 11:15 | 8.456 | 25.052
2021-02-03 11:30 | 8.39 | 24.986
2021-02-03 11:45 | 8.412 | 25.008
2021-02-03 12:00 | 8.383 | 24.979
2021-02-03 12:15 | 8.346 | 24.942
2021-02-03 12:30 | 8.332 | 24.928
2021-02-03 12:45 | 8.299 | 24.895
2021-02-03 13:00 | 8.291 | 24.887
2021-02-03 13:15 | 8.27 | 24.866
2021-02-03 13:30 | 8.225 | 24.821
2021-02-03 13:45 | 8.222 | 24.818
2021-02-03 14:00 | 8.221 | 24.817
2021-02-03 14:15 | 8.178 | 24.774
2021-02-03 14:30 | 8.18 | 24.776
2021-02-03 14:45 | 8.168 | 24.764
2021-02-03 15:00 | 8.17 | 24.766
2021-02-03 15:15 | 8.184 | 24.78
2021-02-03 15:30 | 8.159 | 24.755
2021-02-03 15:45 | 8.149 | 24.745
2021-02-03 16:00 | 8.176 | 24.772
2021-02-03 16:15 | 8.159 | 24.755
2021-02-03 16:30 | 8.142 | 24.738
2021-02-03 16:45 | 8.143 | 24.739
2021-02-03 17:00 | 8.136 | 24.732
2021-02-03 17:15 | 8.121 | 24.717
2021-02-03 17:30 | 8.102 | 24.698
2021-02-03 17:45 | 8.101 | 24.697
2021-02-03 18:00 | 8.054 | 24.65
2021-02-03 18:15 | 8.051 | 24.647
2021-02-03 18:30 | 8.037 | 24.633
2021-02-03 18:45 | 8.016 | 24.612
2021-02-03 19:00 | 8.018 | 24.614
2021-02-03 19:15 | 7.995 | 24.591
2021-02-03 19:30 | 7.972 | 24.568
2021-02-03 19:45 | 7.967 | 24.563
2021-02-03 20:00 | 7.947 | 24.543
2021-02-03 20:15 | 7.936 | 24.532
2021-02-03 20:30 | 7.9 | 24.496
2021-02-03 20:45 | 7.893 | 24.489
2021-02-03 21:00 | 7.853 | 24.449
2021-02-03 21:15 | 7.847 | 24.443
2021-02-03 21:30 | 7.835 | 24.431
2021-02-03 21:45 | 7.804 | 24.4
2021-02-03 22:00 | 7.805 | 24.401
2021-02-03 22:15 | 7.781 | 24.377
2021-02-03 22:30 | 7.737 | 24.333
2021-02-03 22:45 | 7.718 | 24.314
2021-02-03 23:00 | 7.725 | 24.321
2021-02-03 23:15 | 7.688 | 24.284
2021-02-03 23:30 | 7.667 | 24.263
2021-02-03 23:45 | 7.66 | 24.256
2021-02-04 | 7.646 | 24.242
2021-02-04 00:15 | 7.623 | 24.219
2021-02-04 00:30 | 7.613 | 24.209
2021-02-04 00:45 | 7.602 | 24.198
2021-02-04 01:00 | 7.56 | 24.156
2021-02-04 01:15 | 7.555 | 24.151
2021-02-04 01:30 | 7.535 | 24.131
2021-02-04 01:45 | 7.517 | 24.113
2021-02-04 02:00 | 7.508 | 24.104
2021-02-04 02:15 | 7.477 | 24.073
2021-02-04 02:30 | 7.454 | 24.05
2021-02-04 02:45 | 7.461 | 24.057
2021-02-04 03:00 | 7.42 | 24.016
2021-02-04 03:15 | 7.423 | 24.019
2021-02-04 03:30 | 7.405 | 24.001
2021-02-04 03:45 | 7.394 | 23.99
2021-02-04 04:00 | 7.36 | 23.956
2021-02-04 04:15 | 7.359 | 23.955
2021-02-04 04:30 | 7.329 | 23.925
2021-02-04 04:45 | 7.297 | 23.893
2021-02-04 05:00 | 7.312 | 23.908
2021-02-04 05:15 | 7.288 | 23.884
2021-02-04 05:30 | 7.29 | 23.886
2021-02-04 05:45 | 7.266 | 23.862
2021-02-04 06:00 | 7.246 | 23.842
2021-02-04 06:15 | 7.224 | 23.82
2021-02-04 06:30 | 7.229 | 23.825
2021-02-04 06:45 | 7.212 | 23.808
2021-02-04 07:00 | 7.215 | 23.811
2021-02-04 07:15 | 7.198 | 23.794
2021-02-04 07:30 | 7.181 | 23.777
2021-02-04 07:45 | 7.167 | 23.763
2021-02-04 08:00 | 7.151 | 23.747
2021-02-04 08:15 | 7.147 | 23.743
2021-02-04 08:30 | 7.123 | 23.719
2021-02-04 08:45 | 7.116 | 23.712
2021-02-04 09:00 | 7.107 | 23.703
2021-02-04 09:15 | 7.112 | 23.708
2021-02-04 09:30 | 7.07 | 23.666
2021-02-04 09:45 | 7.077 | 23.673
2021-02-04 10:00 | 7.088 | 23.684
2021-02-04 10:15 | 7.061 | 23.657
2021-02-04 10:30 | 7.048 | 23.644
2021-02-04 10:45 | 7.048 | 23.644
2021-02-04 11:00 | 7.019 | 23.615
2021-02-04 11:15 | 7.012 | 23.608
2021-02-04 11:30 | 7.031 | 23.627
2021-02-04 11:45 | 7.001 | 23.597
2021-02-04 12:00 | 6.988 | 23.584
2021-02-04 12:15 | 6.977 | 23.573
2021-02-04 12:30 | 6.983 | 23.579
2021-02-04 12:45 | 6.967 | 23.563
2021-02-04 13:00 | 6.967 | 23.563
2021-02-04 13:15 | 6.938 | 23.534
2021-02-04 13:30 | 6.951 | 23.547
2021-02-04 13:45 | 6.921 | 23.517
2021-02-04 14:00 | 6.921 | 23.517
2021-02-04 14:15 | 6.931 | 23.527
2021-02-04 14:30 | 6.909 | 23.505
2021-02-04 14:45 | 6.907 | 23.503
2021-02-04 15:00 | 6.895 | 23.491
2021-02-04 15:15 | 6.882 | 23.478
2021-02-04 15:30 | 6.865 | 23.461
2021-02-04 15:45 | 6.871 | 23.467
2021-02-04 16:00 | 6.836 | 23.432
2021-02-04 16:15 | 6.83 | 23.426
2021-02-04 16:30 | 6.833 | 23.429
2021-02-04 16:45 | 6.824 | 23.42
2021-02-04 17:00 | 6.8 | 23.396
2021-02-04 17:15 | 6.771 | 23.367
2021-02-04 17:30 | 6.778 | 23.374
2021-02-04 17:45 | 6.76 | 23.356
2021-02-04 18:00 | 6.76 | 23.356
2021-02-04 18:15 | 6.751 | 23.347
2021-02-04 18:30 | 6.737 | 23.333
2021-02-04 18:45 | 6.745 | 23.341
2021-02-04 19:00 | 6.743 | 23.339
2021-02-04 19:15 | 6.719 | 23.315
2021-02-04 19:30 | 6.702 | 23.298
2021-02-04 19:45 | 6.691 | 23.287
2021-02-04 20:00 | 6.682 | 23.278
2021-02-04 20:15 | 6.653 | 23.249
2021-02-04 20:30 | 6.66 | 23.256
2021-02-04 20:45 | 6.628 | 23.224
2021-02-04 21:00 | 6.607 | 23.203
2021-02-04 21:15 | 6.595 | 23.191
2021-02-04 21:30 | 6.58 | 23.176
2021-02-04 21:45 | 6.58 | 23.176
2021-02-04 22:00 | 6.557 | 23.153
2021-02-04 22:15 | 6.537 | 23.133
2021-02-04 22:30 | 6.531 | 23.127
2021-02-04 22:45 | 6.511 | 23.107
2021-02-04 23:00 | 6.479 | 23.075
2021-02-04 23:15 | 6.494 | 23.09
2021-02-04 23:30 | 6.456 | 23.052
2021-02-04 23:45 | 6.45 | 23.046
2021-02-05 | 6.437 | 23.033
2021-02-05 00:15 | 6.422 | 23.018
2021-02-05 00:30 | 6.408 | 23.004
2021-02-05 00:45 | 6.388 | 22.984
2021-02-05 01:00 | 6.378 | 22.974
2021-02-05 01:15 | 6.354 | 22.95
2021-02-05 01:30 | 6.341 | 22.937
2021-02-05 01:45 | 6.32 | 22.916
2021-02-05 02:00 | 6.311 | 22.907
2021-02-05 02:15 | 6.303 | 22.899
2021-02-05 02:30 | 6.282 | 22.878
2021-02-05 02:45 | 6.275 | 22.871
2021-02-05 03:00 | 6.268 | 22.864
2021-02-05 03:15 | 6.247 | 22.843
2021-02-05 03:30 | 6.238 | 22.834
2021-02-05 03:45 | 6.239 | 22.835
2021-02-05 04:00 | 6.206 | 22.802
2021-02-05 04:15 | 6.196 | 22.792
2021-02-05 04:30 | 6.187 | 22.783
2021-02-05 04:45 | 6.188 | 22.784
2021-02-05 05:00 | 6.178 | 22.774
2021-02-05 05:15 | 6.147 | 22.743
2021-02-05 05:30 | 6.132 | 22.728
2021-02-05 05:45 | 6.132 | 22.728
2021-02-05 06:00 | 6.101 | 22.697
2021-02-05 06:15 | 6.082 | 22.678
2021-02-05 06:30 | 6.078 | 22.674
2021-02-05 06:45 | 6.078 | 22.674
2021-02-05 07:00 | 6.057 | 22.653
2021-02-05 07:15 | 6.057 | 22.653
2021-02-05 07:30 | 6.04 | 22.636
2021-02-05 07:45 | 6.025 | 22.621
2021-02-05 08:00 | 6.032 | 22.628
2021-02-05 08:15 | 6.006 | 22.602
2021-02-05 08:30 | 5.992 | 22.588
2021-02-05 08:45 | 5.957 | 22.553
2021-02-05 09:00 | 5.97 | 22.566
2021-02-05 09:15 | 5.969 | 22.565
2021-02-05 09:30 | 5.946 | 22.542
2021-02-05 09:45 | 5.924 | 22.52
2021-02-05 10:00 | 5.915 | 22.511
2021-02-05 10:15 | 5.908 | 22.504
2021-02-05 10:30 | 5.911 | 22.507
2021-02-05 10:45 | 5.889 | 22.485
2021-02-05 11:00 | 5.885 | 22.481
2021-02-05 11:15 | 5.875 | 22.471
2021-02-05 11:30 | 5.849 | 22.445
2021-02-05 11:45 | 5.837 | 22.433
2021-02-05 12:00 | 5.822 | 22.418
2021-02-05 12:15 | 5.832 | 22.428
2021-02-05 12:30 | 5.812 | 22.408
2021-02-05 12:45 | 5.804 | 22.4
2021-02-05 13:00 | 5.791 | 22.387
2021-02-05 13:15 | 5.782 | 22.378
2021-02-05 13:30 | 5.771 | 22.367
2021-02-05 13:45 | 5.758 | 22.354
2021-02-05 14:00 | 5.735 | 22.331
2021-02-05 14:15 | 5.739 | 22.335
2021-02-05 14:30 | 5.729 | 22.325
2021-02-05 14:45 | 5.705 | 22.301
2021-02-05 15:00 | 5.697 | 22.293
2021-02-05 15:15 | 5.703 | 22.299
2021-02-05 15:30 | 5.7 | 22.296
2021-02-05 15:45 | 5.695 | 22.291
2021-02-05 16:00 | 5.68 | 22.276
2021-02-05 16:15 | 5.687 | 22.283
2021-02-05 16:30 | 5.667 | 22.263
2021-02-05 16:45 | 5.664 | 22.26
2021-02-05 17:00 | 5.662 | 22.258
2021-02-05 17:15 | 5.647 | 22.243
2021-02-05 17:30 | 5.635 | 22.231
2021-02-05 17:45 | 5.633 | 22.229
2021-02-05 18:00 | 5.622 | 22.218
2021-02-05 18:15 | 5.621 | 22.217
2021-02-05 18:30 | 5.596 | 22.192
2021-02-05 18:45 | 5.596 | 22.192
2021-02-05 19:00 | 5.586 | 22.182
2021-02-05 19:15 | 5.57 | 22.166
2021-02-05 19:30 | 5.572 | 22.168
2021-02-05 19:45 | 5.557 | 22.153
2021-02-05 20:00 | 5.554 | 22.15
2021-02-05 20:15 | 5.539 | 22.135
2021-02-05 20:30 | 5.531 | 22.127
2021-02-05 20:45 | 5.524 | 22.12
2021-02-05 21:00 | 5.515 | 22.111
2021-02-05 21:15 | 5.509 | 22.105
2021-02-05 21:30 | 5.507 | 22.103
2021-02-05 21:45 | 5.488 | 22.084
2021-02-05 22:00 | 5.5 | 22.096
2021-02-05 22:15 | 5.486 | 22.082
2021-02-05 22:30 | 5.473 | 22.069
2021-02-05 22:45 | 5.47 | 22.066
2021-02-05 23:00 | 5.467 | 22.063
2021-02-05 23:15 | 5.461 | 22.057
2021-02-05 23:30 | 5.443 | 22.039
2021-02-05 23:45 | 5.437 | 22.033
2021-02-06 | 5.441 | 22.037
2021-02-06 00:15 | 5.431 | 22.027
2021-02-06 00:30 | 5.418 | 22.014
2021-02-06 00:45 | 5.399 | 21.995
2021-02-06 01:00 | 5.388 | 21.984
2021-02-06 01:15 | 5.397 | 21.993
2021-02-06 01:30 | 5.377 | 21.973
2021-02-06 01:45 | 5.377 | 21.973
2021-02-06 02:00 | 5.362 | 21.958
2021-02-06 02:15 | 5.364 | 21.96
2021-02-06 02:30 | 5.347 | 21.943
2021-02-06 02:45 | 5.332 | 21.928
2021-02-06 03:00 | 5.35 | 21.946
2021-02-06 03:15 | 5.323 | 21.919
2021-02-06 03:30 | 5.31 | 21.906
2021-02-06 03:45 | 5.314 | 21.91
2021-02-06 04:00 | 5.303 | 21.899
2021-02-06 04:15 | 5.3 | 21.896
2021-02-06 04:30 | 5.295 | 21.891
2021-02-06 04:45 | 5.295 | 21.891
2021-02-06 05:00 | 5.283 | 21.879
2021-02-06 05:15 | 5.278 | 21.874
2021-02-06 05:30 | 5.258 | 21.854
2021-02-06 05:45 | 5.262 | 21.858
2021-02-06 06:00 | 5.263 | 21.859
2021-02-06 06:15 | 5.248 | 21.844
2021-02-06 06:30 | 5.253 | 21.849
2021-02-06 06:45 | 5.226 | 21.822
2021-02-06 07:00 | 5.226 | 21.822
2021-02-06 07:15 | 5.22 | 21.816
2021-02-06 07:30 | 5.227 | 21.823
2021-02-06 07:45 | 5.215 | 21.811
2021-02-06 08:00 | 5.204 | 21.8
2021-02-06 08:15 | 5.2 | 21.796
2021-02-06 08:30 | 5.195 | 21.791
2021-02-06 08:45 | 5.198 | 21.794
2021-02-06 09:00 | 5.188 | 21.784
2021-02-06 09:15 | 5.179 | 21.775
2021-02-06 09:30 | 5.165 | 21.761
2021-02-06 09:45 | 5.166 | 21.762
2021-02-06 10:00 | 5.141 | 21.737
2021-02-06 10:15 | 5.134 | 21.73
2021-02-06 10:30 | 5.139 | 21.735
2021-02-06 10:45 | 5.133 | 21.729
2021-02-06 11:00 | 5.123 | 21.719
2021-02-06 11:15 | 5.116 | 21.712
2021-02-06 11:30 | 5.095 | 21.691
2021-02-06 11:45 | 5.101 | 21.697
2021-02-06 12:00 | 5.094 | 21.69
2021-02-06 12:15 | 5.073 | 21.669
2021-02-06 12:30 | 5.076 | 21.672
2021-02-06 12:45 | 5.08 | 21.676
2021-02-06 13:00 | 5.074 | 21.67
2021-02-06 13:15 | 5.086 | 21.682
2021-02-06 13:30 | 5.073 | 21.669
2021-02-06 13:45 | 5.043 | 21.639
2021-02-06 14:00 | 5.041 | 21.637
2021-02-06 14:15 | 5.039 | 21.635
2021-02-06 14:30 | 5.033 | 21.629
2021-02-06 14:45 | 5.012 | 21.608
2021-02-06 15:00 | 5.01 | 21.606
2021-02-06 15:15 | 5.001 | 21.597
2021-02-06 15:30 | 5.014 | 21.61
2021-02-06 15:45 | 5 | 21.596
2021-02-06 16:00 | 5.007 | 21.603
2021-02-06 16:15 | 4.978 | 21.574
2021-02-06 16:30 | 5 | 21.596
2021-02-06 16:45 | 4.98 | 21.576
2021-02-06 17:00 | 4.979 | 21.575
2021-02-06 17:15 | 4.972 | 21.568
2021-02-06 17:30 | 4.954 | 21.55
2021-02-06 17:45 | 4.964 | 21.56
2021-02-06 18:00 | 4.959 | 21.555
2021-02-06 18:15 | 4.97 | 21.566
2021-02-06 18:30 | 4.956 | 21.552
2021-02-06 18:45 | 4.945 | 21.541
2021-02-06 19:00 | 4.951 | 21.547
2021-02-06 19:15 | 4.94 | 21.536
2021-02-06 19:30 | 4.939 | 21.535
2021-02-06 19:45 | 4.936 | 21.532
2021-02-06 20:00 | 4.926 | 21.522
2021-02-06 20:15 | 4.921 | 21.517
2021-02-06 20:30 | 4.923 | 21.519
2021-02-06 20:45 | 4.908 | 21.504
2021-02-06 21:00 | 4.908 | 21.504
2021-02-06 21:15 | 4.906 | 21.502
2021-02-06 21:30 | 4.896 | 21.492
2021-02-06 21:45 | 4.89 | 21.486
2021-02-06 22:00 | 4.889 | 21.485
2021-02-06 22:15 | 4.875 | 21.471
2021-02-06 22:30 | 4.875 | 21.471
2021-02-06 22:45 | 4.861 | 21.457
2021-02-06 23:00 | 4.861 | 21.457
2021-02-06 23:15 | 4.858 | 21.454
2021-02-06 23:30 | 4.854 | 21.45
2021-02-06 23:45 | 4.843 | 21.439
2021-02-07 | 4.844 | 21.44
2021-02-07 00:15 | 4.827 | 21.423
2021-02-07 00:30 | 4.824 | 21.42
2021-02-07 00:45 | 4.825 | 21.421
2021-02-07 01:00 | 4.822 | 21.418
2021-02-07 01:15 | 4.821 | 21.417
2021-02-07 01:30 | 4.811 | 21.407
2021-02-07 01:45 | 4.812 | 21.408
2021-02-07 02:00 | 4.807 | 21.403
2021-02-07 02:15 | 4.795 | 21.391
2021-02-07 02:30 | 4.796 | 21.392
2021-02-07 02:45 | 4.792 | 21.388
2021-02-07 03:00 | 4.786 | 21.382
2021-02-07 03:15 | 4.783 | 21.379
2021-02-07 03:30 | 4.77 | 21.366
2021-02-07 03:45 | 4.777 | 21.373
2021-02-07 04:00 | 4.772 | 21.368
2021-02-07 04:15 | 4.767 | 21.363
2021-02-07 04:30 | 4.761 | 21.357
2021-02-07 04:45 | 4.759 | 21.355
2021-02-07 05:00 | 4.763 | 21.359
2021-02-07 05:15 | 4.746 | 21.342
2021-02-07 05:30 | 4.745 | 21.341
2021-02-07 05:45 | 4.739 | 21.335
2021-02-07 06:00 | 4.729 | 21.325
2021-02-07 06:15 | 4.726 | 21.322
2021-02-07 06:30 | 4.726 | 21.322
2021-02-07 06:45 | 4.729 | 21.325
2021-02-07 07:00 | 4.711 | 21.307
2021-02-07 07:15 | 4.716 | 21.312
2021-02-07 07:30 | 4.711 | 21.307
2021-02-07 07:45 | 4.709 | 21.305
2021-02-07 08:00 | 4.699 | 21.295
2021-02-07 08:15 | 4.695 | 21.291
2021-02-07 08:30 | 4.692 | 21.288
2021-02-07 08:45 | 4.683 | 21.279
2021-02-07 09:00 | 4.674 | 21.27
2021-02-07 09:15 | 4.683 | 21.279
2021-02-07 09:30 | 4.68 | 21.276
2021-02-07 09:45 | 4.674 | 21.27
2021-02-07 10:00 | 4.667 | 21.263
2021-02-07 10:15 | 4.666 | 21.262
2021-02-07 10:30 | 4.662 | 21.258
2021-02-07 10:45 | 4.652 | 21.248
2021-02-07 11:00 | 4.646 | 21.242
2021-02-07 11:15 | 4.663 | 21.259
2021-02-07 11:30 | 4.633 | 21.229
2021-02-07 11:45 | 4.638 | 21.234
2021-02-07 12:00 | 4.64 | 21.236
2021-02-07 12:15 | 4.633 | 21.229
2021-02-07 12:30 | 4.624 | 21.22
2021-02-07 12:45 | 4.628 | 21.224
2021-02-07 13:00 | 4.615 | 21.211
2021-02-07 13:15 | 4.625 | 21.221
2021-02-07 13:30 | 4.619 | 21.215
2021-02-07 13:45 | 4.62 | 21.216
2021-02-07 14:00 | 4.6 | 21.196
2021-02-07 14:15 | 4.611 | 21.207
2021-02-07 14:30 | 4.608 | 21.204
2021-02-07 14:45 | 4.6 | 21.196
2021-02-07 15:00 | 4.6 | 21.196
2021-02-07 15:15 | 4.576 | 21.172
2021-02-07 15:30 | 4.588 | 21.184
2021-02-07 15:45 | 4.585 | 21.181
2021-02-07 16:00 | 4.594 | 21.19
2021-02-07 16:15 | 4.596 | 21.192
2021-02-07 16:30 | 4.586 | 21.182
2021-02-07 16:45 | 4.571 | 21.167
2021-02-07 17:00 | 4.562 | 21.158
2021-02-07 17:15 | 4.566 | 21.162
2021-02-07 17:30 | 4.561 | 21.157
2021-02-07 17:45 | 4.564 | 21.16
2021-02-07 18:00 | 4.559 | 21.155
2021-02-07 18:15 | 4.557 | 21.153
2021-02-07 18:30 | 4.565 | 21.161
2021-02-07 18:45 | 4.553 | 21.149
2021-02-07 19:00 | 4.56 | 21.156
2021-02-07 19:15 | 4.548 | 21.144
2021-02-07 19:30 | 4.56 | 21.156
2021-02-07 19:45 | 4.544 | 21.14
2021-02-07 20:00 | 4.541 | 21.137
2021-02-07 20:15 | 4.539 | 21.135
2021-02-07 20:30 | 4.531 | 21.127
2021-02-07 20:45 | 4.529 | 21.125
2021-02-07 21:00 | 4.518 | 21.114
2021-02-07 21:15 | 4.526 | 21.122
2021-02-07 21:30 | 4.519 | 21.115
2021-02-07 21:45 | 4.513 | 21.109
2021-02-07 22:00 | 4.509 | 21.105
2021-02-07 22:15 | 4.506 | 21.102
2021-02-07 22:30 | 4.501 | 21.097
2021-02-07 22:45 | 4.491 | 21.087
2021-02-07 23:00 | 4.48 | 21.076
2021-02-07 23:15 | 4.483 | 21.079
2021-02-07 23:30 | 4.475 | 21.071
2021-02-07 23:45 | 4.479 | 21.075
2021-02-08 | 4.478 | 21.074
2021-02-08 00:15 | 4.472 | 21.068
2021-02-08 00:30 | 4.47 | 21.066
2021-02-08 00:45 | 4.461 | 21.057
2021-02-08 01:00 | 4.465 | 21.061
2021-02-08 01:15 | 4.469 | 21.065
2021-02-08 01:30 | 4.456 | 21.052
2021-02-08 01:45 | 4.463 | 21.059
2021-02-08 02:00 | 4.448 | 21.044
2021-02-08 02:15 | 4.441 | 21.037
2021-02-08 02:30 | 4.434 | 21.03
2021-02-08 02:45 | 4.44 | 21.036
2021-02-08 03:00 | 4.441 | 21.037
2021-02-08 03:15 | 4.424 | 21.02
2021-02-08 03:30 | 4.434 | 21.03
2021-02-08 03:45 | 4.427 | 21.023
2021-02-08 04:00 | 4.425 | 21.021
2021-02-08 04:15 | 4.421 | 21.017
2021-02-08 04:30 | 4.418 | 21.014
2021-02-08 04:45 | 4.414 | 21.01
2021-02-08 05:00 | 4.411 | 21.007
2021-02-08 05:15 | 4.403 | 20.999
2021-02-08 05:30 | 4.406 | 21.002
2021-02-08 05:45 | 4.4 | 20.996
2021-02-08 06:00 | 4.408 | 21.004
2021-02-08 06:15 | 4.398 | 20.994
2021-02-08 06:30 | 4.394 | 20.99
2021-02-08 06:45 | 4.384 | 20.98
2021-02-08 07:00 | 4.396 | 20.992
2021-02-08 07:15 | 4.389 | 20.985
2021-02-08 07:30 | 4.373 | 20.969
2021-02-08 07:45 | 4.373 | 20.969
2021-02-08 08:00 | 4.377 | 20.973
2021-02-08 08:15 | 4.371 | 20.967
2021-02-08 08:30 | 4.367 | 20.963
2021-02-08 08:45 | 4.374 | 20.97
2021-02-08 09:00 | 4.365 | 20.961
2021-02-08 09:15 | 4.36 | 20.956
2021-02-08 09:30 | 4.367 | 20.963
2021-02-08 09:45 | 4.358 | 20.954
2021-02-08 10:00 | 4.359 | 20.955
2021-02-08 10:15 | 4.355 | 20.951
2021-02-08 10:30 | 4.34 | 20.936
2021-02-08 10:45 | 4.346 | 20.942
2021-02-08 11:00 | 4.336 | 20.932
2021-02-08 11:15 | 4.351 | 20.947
2021-02-08 11:30 | 4.341 | 20.937
2021-02-08 11:45 | 4.333 | 20.929
2021-02-08 12:00 | 4.333 | 20.929
2021-02-08 12:15 | 4.33 | 20.926
2021-02-08 12:30 | 4.331 | 20.927
2021-02-08 12:45 | 4.323 | 20.919
2021-02-08 13:00 | 4.321 | 20.917
2021-02-08 13:15 | 4.328 | 20.924
2021-02-08 13:30 | 4.318 | 20.914
2021-02-08 13:45 | 4.306 | 20.902
2021-02-08 14:00 | 4.316 | 20.912
2021-02-08 14:15 | 4.308 | 20.904
2021-02-08 14:30 | 4.311 | 20.907
2021-02-08 14:45 | 4.316 | 20.912
2021-02-08 15:00 | 4.319 | 20.915
2021-02-08 15:15 | 4.322 | 20.918
2021-02-08 15:30 | 4.308 | 20.904
2021-02-08 15:45 | 4.311 | 20.907
2021-02-08 16:00 | 4.307 | 20.903
2021-02-08 16:15 | 4.304 | 20.9
2021-02-08 16:30 | 4.306 | 20.902
2021-02-08 16:45 | 4.306 | 20.902
2021-02-08 17:00 | 4.301 | 20.897
2021-02-08 17:15 | 4.299 | 20.895
2021-02-08 17:30 | 4.301 | 20.897
2021-02-08 17:45 | 4.293 | 20.889
2021-02-08 18:00 | 4.292 | 20.888
2021-02-08 18:15 | 4.286 | 20.882
2021-02-08 18:30 | 4.287 | 20.883
2021-02-08 18:45 | 4.284 | 20.88
2021-02-08 19:00 | 4.287 | 20.883
2021-02-08 19:15 | 4.28 | 20.876
2021-02-08 19:30 | 4.28 | 20.876
2021-02-08 19:45 | 4.281 | 20.877
2021-02-08 20:00 | 4.27 | 20.866
2021-02-08 20:15 | 4.255 | 20.851
2021-02-08 20:30 | 4.263 | 20.859
2021-02-08 20:45 | 4.258 | 20.854
2021-02-08 21:00 | 4.251 | 20.847
2021-02-08 21:15 | 4.262 | 20.858
2021-02-08 21:30 | 4.256 | 20.852
2021-02-08 21:45 | 4.254 | 20.85
2021-02-08 22:00 | 4.247 | 20.843
2021-02-08 22:15 | 4.243 | 20.839
2021-02-08 22:30 | 4.244 | 20.84
2021-02-08 22:45 | 4.234 | 20.83
2021-02-08 23:00 | 4.23 | 20.826
2021-02-08 23:15 | 4.231 | 20.827
2021-02-08 23:30 | 4.222 | 20.818
2021-02-08 23:45 | 4.218 | 20.814
2021-02-09 | 4.223 | 20.819
2021-02-09 00:15 | 4.211 | 20.807
2021-02-09 00:30 | 4.203 | 20.799
2021-02-09 00:45 | 4.213 | 20.809
2021-02-09 01:00 | 4.206 | 20.802
2021-02-09 01:15 | 4.212 | 20.808
2021-02-09 01:30 | 4.198 | 20.794
2021-02-09 01:45 | 4.202 | 20.798
2021-02-09 02:00 | 4.188 | 20.784
2021-02-09 02:15 | 4.191 | 20.787
2021-02-09 02:30 | 4.184 | 20.78
2021-02-09 02:45 | 4.192 | 20.788
2021-02-09 03:00 | 4.185 | 20.781
2021-02-09 03:15 | 4.172 | 20.768
2021-02-09 03:30 | 4.169 | 20.765
2021-02-09 03:45 | 4.175 | 20.771
2021-02-09 04:00 | 4.171 | 20.767
2021-02-09 04:15 | 4.162 | 20.758
2021-02-09 04:30 | 4.165 | 20.761
2021-02-09 04:45 | 4.157 | 20.753
2021-02-09 05:00 | 4.153 | 20.749
2021-02-09 05:15 | 4.149 | 20.745
2021-02-09 05:30 | 4.142 | 20.738
2021-02-09 05:45 | 4.154 | 20.75
2021-02-09 06:00 | 4.147 | 20.743
2021-02-09 06:15 | 4.151 | 20.747
2021-02-09 06:30 | 4.132 | 20.728
2021-02-09 06:45 | 4.136 | 20.732
2021-02-09 07:00 | 4.131 | 20.727
2021-02-09 07:15 | 4.128 | 20.724
2021-02-09 07:30 | 4.132 | 20.728
2021-02-09 07:45 | 4.124 | 20.72
2021-02-09 08:00 | 4.123 | 20.719
2021-02-09 08:15 | 4.119 | 20.715
2021-02-09 08:30 | 4.115 | 20.711
2021-02-09 08:45 | 4.117 | 20.713
2021-02-09 09:00 | 4.107 | 20.703
2021-02-09 09:15 | 4.106 | 20.702
2021-02-09 09:30 | 4.101 | 20.697
2021-02-09 09:45 | 4.103 | 20.699
2021-02-09 10:00 | 4.099 | 20.695
2021-02-09 10:15 | 4.097 | 20.693
2021-02-09 10:30 | 4.091 | 20.687
2021-02-09 10:45 | 4.087 | 20.683
2021-02-09 11:00 | 4.086 | 20.682
2021-02-09 11:15 | 4.086 | 20.682
2021-02-09 11:30 | 4.093 | 20.689
2021-02-09 11:45 | 4.073 | 20.669
2021-02-09 12:00 | 4.085 | 20.681
2021-02-09 12:15 | 4.08 | 20.676
2021-02-09 12:30 | 4.07 | 20.666
2021-02-09 12:45 | 4.069 | 20.665
2021-02-09 13:00 | 4.068 | 20.664
2021-02-09 13:15 | 4.066 | 20.662
2021-02-09 13:30 | 4.065 | 20.661
2021-02-09 13:45 | 4.056 | 20.652
2021-02-09 14:00 | 4.053 | 20.649
2021-02-09 14:15 | 4.054 | 20.65
2021-02-09 14:30 | 4.048 | 20.644
2021-02-09 14:45 | 4.047 | 20.643
2021-02-09 15:00 | 4.043 | 20.639
2021-02-09 15:15 | 4.046 | 20.642
2021-02-09 15:30 | 4.039 | 20.635
2021-02-09 15:45 | 4.047 | 20.643
2021-02-09 16:00 | 4.049 | 20.645
2021-02-09 16:15 | 4.052 | 20.648
2021-02-09 16:30 | 4.047 | 20.643
2021-02-09 16:45 | 4.044 | 20.64
2021-02-09 17:00 | 4.055 | 20.651
2021-02-09 17:15 | 4.057 | 20.653
2021-02-09 17:30 | 4.057 | 20.653
2021-02-09 17:45 | 4.05 | 20.646
2021-02-09 18:00 | 4.044 | 20.64
2021-02-09 18:15 | 4.039 | 20.635
2021-02-09 18:30 | 4.038 | 20.634
2021-02-09 18:45 | 4.038 | 20.634
2021-02-09 19:00 | 4.036 | 20.632
2021-02-09 19:15 | 4.033 | 20.629
2021-02-09 19:30 | 4.03 | 20.626
2021-02-09 19:45 | 4.022 | 20.618
2021-02-09 20:00 | 4.027 | 20.623
2021-02-09 20:15 | 4.024 | 20.62
2021-02-09 20:30 | 4.028 | 20.624
2021-02-09 20:45 | 4.018 | 20.614
2021-02-09 21:00 | 4.013 | 20.609
2021-02-09 21:15 | 4.014 | 20.61
2021-02-09 21:30 | 4.01 | 20.606
2021-02-09 21:45 | 4.018 | 20.614
2021-02-09 22:00 | 4.006 | 20.602
2021-02-09 22:15 | 4.003 | 20.599
2021-02-09 22:30 | 4.009 | 20.605
2021-02-09 22:45 | 3.996 | 20.592
2021-02-09 23:00 | 3.997 | 20.593
2021-02-09 23:15 | 3.995 | 20.591
2021-02-09 23:30 | 3.992 | 20.588
2021-02-09 23:45 | 3.992 | 20.588
2021-02-10 | 3.993 | 20.589
2021-02-10 00:15 | 3.981 | 20.577
2021-02-10 00:30 | 3.982 | 20.578
2021-02-10 00:45 | 3.982 | 20.578
2021-02-10 01:00 | 3.977 | 20.573
2021-02-10 01:15 | 3.968 | 20.564
2021-02-10 01:30 | 3.963 | 20.559
2021-02-10 01:45 | 3.964 | 20.56
2021-02-10 02:00 | 3.969 | 20.565
2021-02-10 02:15 | 3.965 | 20.561
2021-02-10 02:30 | 3.962 | 20.558
2021-02-10 02:45 | 3.954 | 20.55
2021-02-10 03:00 | 3.951 | 20.547
2021-02-10 03:15 | 3.953 | 20.549
2021-02-10 03:30 | 3.942 | 20.538
2021-02-10 03:45 | 3.945 | 20.541
2021-02-10 04:00 | 3.948 | 20.544
2021-02-10 04:15 | 3.937 | 20.533
2021-02-10 04:30 | 3.935 | 20.531
2021-02-10 04:45 | 3.937 | 20.533
2021-02-10 05:00 | 3.94 | 20.536
2021-02-10 05:15 | 3.929 | 20.525
2021-02-10 05:30 | 3.925 | 20.521
2021-02-10 05:45 | 3.919 | 20.515
2021-02-10 06:00 | 3.923 | 20.519
2021-02-10 06:15 | 3.925 | 20.521
2021-02-10 06:30 | 3.915 | 20.511
2021-02-10 06:45 | 3.913 | 20.509
2021-02-10 07:00 | 3.916 | 20.512
2021-02-10 07:15 | 3.905 | 20.501
2021-02-10 07:30 | 3.91 | 20.506
2021-02-10 07:45 | 3.908 | 20.504
2021-02-10 08:00 | 3.901 | 20.497
2021-02-10 08:15 | 3.902 | 20.498
2021-02-10 08:30 | 3.909 | 20.505
2021-02-10 08:45 | 3.899 | 20.495
2021-02-10 09:00 | 3.895 | 20.491
2021-02-10 09:15 | 3.897 | 20.493
2021-02-10 09:30 | 3.896 | 20.492
2021-02-10 09:45 | 3.886 | 20.482
2021-02-10 10:00 | 3.896 | 20.492
2021-02-10 10:15 | 3.875 | 20.471
2021-02-10 10:30 | 3.871 | 20.467
2021-02-10 10:45 | 3.871 | 20.467
2021-02-10 11:00 | 3.866 | 20.462
2021-02-10 11:15 | 3.86 | 20.456
2021-02-10 11:30 | 3.863 | 20.459
2021-02-10 11:45 | 3.85 | 20.446
2021-02-10 12:00 | 3.859 | 20.455
2021-02-10 12:15 | 3.854 | 20.45
2021-02-10 12:30 | 3.848 | 20.444
2021-02-10 12:45 | 3.853 | 20.449
2021-02-10 13:00 | 3.848 | 20.444
2021-02-10 13:15 | 3.839 | 20.435
2021-02-10 13:30 | 3.847 | 20.443
2021-02-10 13:45 | 3.839 | 20.435
2021-02-10 14:00 | 3.841 | 20.437
2021-02-10 14:15 | 3.831 | 20.427
2021-02-10 14:30 | 3.828 | 20.424
2021-02-10 14:45 | 3.835 | 20.431
2021-02-10 15:00 | 3.823 | 20.419
2021-02-10 15:15 | 3.821 | 20.417
2021-02-10 15:30 | 3.815 | 20.411
2021-02-10 15:45 | 3.819 | 20.415
2021-02-10 16:00 | 3.817 | 20.413
2021-02-10 16:15 | 3.813 | 20.409
2021-02-10 16:30 | 3.822 | 20.418
2021-02-10 16:45 | 3.812 | 20.408
2021-02-10 17:00 | 3.83 | 20.426
2021-02-10 17:15 | 3.821 | 20.417
2021-02-10 17:30 | 3.824 | 20.42
2021-02-10 17:45 | 3.824 | 20.42
2021-02-10 18:00 | 3.823 | 20.419
2021-02-10 18:15 | 3.82 | 20.416
2021-02-10 18:30 | 3.819 | 20.415
2021-02-10 18:45 | 3.831 | 20.427
2021-02-10 19:00 | 3.828 | 20.424
2021-02-10 19:15 | 3.826 | 20.422
2021-02-10 19:30 | 3.822 | 20.418
2021-02-10 19:45 | 3.819 | 20.415
2021-02-10 20:00 | 3.825 | 20.421
2021-02-10 20:15 | 3.823 | 20.419
2021-02-10 20:30 | 3.827 | 20.423
2021-02-10 20:45 | 3.815 | 20.411
2021-02-10 21:00 | 3.814 | 20.41
2021-02-10 21:15 | 3.811 | 20.407
2021-02-10 21:30 | 3.806 | 20.402
2021-02-10 21:45 | 3.799 | 20.395
2021-02-10 22:00 | 3.801 | 20.397
2021-02-10 22:15 | 3.799 | 20.395
2021-02-10 22:30 | 3.809 | 20.405
2021-02-10 22:45 | 3.809 | 20.405
2021-02-10 23:00 | 3.8 | 20.396
2021-02-10 23:15 | 3.8 | 20.396
2021-02-10 23:30 | 3.793 | 20.389
2021-02-10 23:45 | 3.788 | 20.384
2021-02-11 | 3.786 | 20.382
2021-02-11 00:15 | 3.794 | 20.39
2021-02-11 00:30 | 3.781 | 20.377
2021-02-11 00:45 | 3.789 | 20.385
2021-02-11 01:00 | 3.78 | 20.376
2021-02-11 01:15 | 3.783 | 20.379
2021-02-11 01:30 | 3.783 | 20.379
2021-02-11 01:45 | 3.782 | 20.378
2021-02-11 02:00 | 3.777 | 20.373
2021-02-11 02:15 | 3.769 | 20.365
2021-02-11 02:30 | 3.775 | 20.371
2021-02-11 02:45 | 3.779 | 20.375
2021-02-11 03:00 | 3.767 | 20.363
2021-02-11 03:15 | 3.766 | 20.362
2021-02-11 03:30 | 3.765 | 20.361
2021-02-11 03:45 | 3.763 | 20.359
2021-02-11 04:00 | 3.761 | 20.357
2021-02-11 04:15 | 3.763 | 20.359
2021-02-11 04:30 | 3.756 | 20.352
2021-02-11 04:45 | 3.75 | 20.346
2021-02-11 05:00 | 3.757 | 20.353
2021-02-11 05:15 | 3.742 | 20.338
2021-02-11 05:30 | 3.74 | 20.336
2021-02-11 05:45 | 3.745 | 20.341
2021-02-11 06:00 | 3.742 | 20.338
2021-02-11 06:15 | 3.736 | 20.332
2021-02-11 06:30 | 3.74 | 20.336
2021-02-11 06:45 | 3.735 | 20.331
2021-02-11 07:00 | 3.727 | 20.323
2021-02-11 07:15 | 3.728 | 20.324
2021-02-11 07:30 | 3.724 | 20.32
2021-02-11 07:45 | 3.727 | 20.323
2021-02-11 08:00 | 3.727 | 20.323
2021-02-11 08:15 | 3.725 | 20.321
2021-02-11 08:30 | 3.717 | 20.313
2021-02-11 08:45 | 3.721 | 20.317
2021-02-11 09:00 | 3.715 | 20.311
2021-02-11 09:15 | 3.716 | 20.312
2021-02-11 09:30 | 3.707 | 20.303
2021-02-11 09:45 | 3.712 | 20.308
2021-02-11 10:00 | 3.709 | 20.305
2021-02-11 10:15 | 3.703 | 20.299
2021-02-11 10:30 | 3.71 | 20.306
2021-02-11 10:45 | 3.699 | 20.295
2021-02-11 11:00 | 3.705 | 20.301
2021-02-11 11:15 | 3.698 | 20.294
2021-02-11 11:30 | 3.709 | 20.305
2021-02-11 11:45 | 3.704 | 20.3
2021-02-11 12:00 | 3.688 | 20.284
2021-02-11 12:15 | 3.699 | 20.295
2021-02-11 12:30 | 3.696 | 20.292
2021-02-11 12:45 | 3.694 | 20.29
2021-02-11 13:00 | 3.705 | 20.301
2021-02-11 13:15 | 3.717 | 20.313
2021-02-11 13:30 | 3.706 | 20.302
2021-02-11 13:45 | 3.702 | 20.298
2021-02-11 14:00 | 3.707 | 20.303
2021-02-11 14:15 | 3.706 | 20.302
2021-02-11 14:30 | 3.716 | 20.312
2021-02-11 14:45 | 3.712 | 20.308
2021-02-11 15:00 | 3.71 | 20.306
2021-02-11 15:15 | 3.717 | 20.313
2021-02-11 15:30 | 3.712 | 20.308
2021-02-11 15:45 | 3.717 | 20.313
2021-02-11 16:00 | 3.716 | 20.312
2021-02-11 16:15 | 3.72 | 20.316
2021-02-11 16:30 | 3.72 | 20.316
2021-02-11 16:45 | 3.726 | 20.322
2021-02-11 17:00 | 3.726 | 20.322
2021-02-11 17:15 | 3.722 | 20.318
2021-02-11 17:30 | 3.738 | 20.334
2021-02-11 17:45 | 3.73 | 20.326
2021-02-11 18:00 | 3.735 | 20.331
2021-02-11 18:15 | 3.737 | 20.333
2021-02-11 18:30 | 3.739 | 20.335
2021-02-11 18:45 | 3.747 | 20.343
2021-02-11 19:00 | 3.745 | 20.341
2021-02-11 19:15 | 3.752 | 20.348
2021-02-11 19:30 | 3.749 | 20.345
2021-02-11 19:45 | 3.756 | 20.352
2021-02-11 20:00 | 3.757 | 20.353
2021-02-11 20:15 | 3.759 | 20.355
2021-02-11 20:30 | 3.753 | 20.349
2021-02-11 20:45 | 3.758 | 20.354
2021-02-11 21:00 | 3.765 | 20.361
2021-02-11 21:15 | 3.758 | 20.354
2021-02-11 21:30 | 3.767 | 20.363
2021-02-11 21:45 | 3.763 | 20.359
2021-02-11 22:00 | 3.779 | 20.375
2021-02-11 22:15 | 3.766 | 20.362
2021-02-11 22:30 | 3.777 | 20.373
2021-02-11 22:45 | 3.774 | 20.37
2021-02-11 23:00 | 3.779 | 20.375
2021-02-11 23:15 | 3.784 | 20.38
2021-02-11 23:30 | 3.788 | 20.384
2021-02-11 23:45 | 3.804 | 20.4
2021-02-12 | 3.85 | 20.446
2021-02-12 00:15 | 3.891 | 20.487
2021-02-12 00:30 | 3.943 | 20.539
2021-02-12 00:45 | 3.984 | 20.58
2021-02-12 01:00 | 4.029 | 20.625
2021-02-12 01:15 | 4.056 | 20.652
2021-02-12 01:30 | 4.082 | 20.678
2021-02-12 01:45 | 4.109 | 20.705
2021-02-12 02:00 | 4.126 | 20.722
2021-02-12 02:15 | 4.152 | 20.748
2021-02-12 02:30 | 4.17 | 20.766
2021-02-12 02:45 | 4.177 | 20.773
2021-02-12 03:00 | 4.201 | 20.797
2021-02-12 03:15 | 4.209 | 20.805
2021-02-12 03:30 | 4.219 | 20.815
2021-02-12 03:45 | 4.228 | 20.824
2021-02-12 04:00 | 4.238 | 20.834
2021-02-12 04:15 | 4.255 | 20.851
2021-02-12 04:30 | 4.267 | 20.863
2021-02-12 04:45 | 4.295 | 20.891
2021-02-12 05:00 | 4.325 | 20.921
2021-02-12 05:15 | 4.362 | 20.958
2021-02-12 05:30 | 4.403 | 20.999
2021-02-12 05:45 | 4.452 | 21.048
2021-02-12 06:00 | 4.51 | 21.106
2021-02-12 06:15 | 4.568 | 21.164
2021-02-12 06:30 | 4.617 | 21.213
2021-02-12 06:45 | 4.689 | 21.285
2021-02-12 07:00 | 4.738 | 21.334
2021-02-12 07:15 | 4.761 | 21.357
2021-02-12 07:30 | 4.817 | 21.413
2021-02-12 07:45 | 4.85 | 21.446
2021-02-12 08:00 | 4.879 | 21.475
2021-02-12 08:15 | 4.903 | 21.499
2021-02-12 08:30 | 4.929 | 21.525
2021-02-12 08:45 | 4.949 | 21.545
2021-02-12 09:00 | 4.962 | 21.558
2021-02-12 09:15 | 4.973 | 21.569
2021-02-12 09:30 | 4.991 | 21.587
2021-02-12 09:45 | 4.998 | 21.594
2021-02-12 10:00 | 4.98 | 21.576
2021-02-12 10:15 | 4.998 | 21.594
2021-02-12 10:30 | 4.996 | 21.592
2021-02-12 10:45 | 4.987 | 21.583
2021-02-12 11:00 | 4.994 | 21.59
2021-02-12 11:15 | 4.981 | 21.577
2021-02-12 11:30 | 4.979 | 21.575
2021-02-12 11:45 | 4.98 | 21.576
2021-02-12 12:00 | 4.976 | 21.572
2021-02-12 12:15 | 4.963 | 21.559
2021-02-12 12:30 | 4.966 | 21.562
2021-02-12 12:45 | 4.949 | 21.545
2021-02-12 13:00 | 4.958 | 21.554
2021-02-12 13:15 | 4.946 | 21.542
2021-02-12 13:30 | 4.951 | 21.547
2021-02-12 13:45 | 4.939 | 21.535
2021-02-12 14:00 | 4.948 | 21.544
2021-02-12 14:15 | 4.94 | 21.536
2021-02-12 14:30 | 4.941 | 21.537
2021-02-12 14:45 | 4.94 | 21.536
2021-02-12 15:00 | 4.949 | 21.545
2021-02-12 15:15 | 4.947 | 21.543
2021-02-12 15:30 | 4.952 | 21.548
2021-02-12 15:45 | 4.964 | 21.56
2021-02-12 16:00 | 4.964 | 21.56
2021-02-12 16:15 | 4.967 | 21.563
2021-02-12 16:30 | 4.973 | 21.569
2021-02-12 16:45 | 4.98 | 21.576
2021-02-12 17:00 | 4.976 | 21.572
2021-02-12 17:15 | 4.986 | 21.582
2021-02-12 17:30 | 4.999 | 21.595
2021-02-12 17:45 | 5.004 | 21.6
2021-02-12 18:00 | 5.023 | 21.619
2021-02-12 18:15 | 5.014 | 21.61
2021-02-12 18:30 | 5.057 | 21.653
2021-02-12 18:45 | 5.07 | 21.666
2021-02-12 19:00 | 5.1 | 21.696
2021-02-12 19:15 | 5.132 | 21.728
2021-02-12 19:30 | 5.165 | 21.761
2021-02-12 19:45 | 5.177 | 21.773
2021-02-12 20:00 | 5.23 | 21.826
2021-02-12 20:15 | 5.247 | 21.843
2021-02-12 20:30 | 5.288 | 21.884
2021-02-12 20:45 | 5.314 | 21.91
2021-02-12 21:00 | 5.363 | 21.959
2021-02-12 21:15 | 5.402 | 21.998
2021-02-12 21:30 | 5.449 | 22.045
2021-02-12 21:45 | 5.479 | 22.075
2021-02-12 22:00 | 5.534 | 22.13
2021-02-12 22:15 | 5.567 | 22.163
2021-02-12 22:30 | 5.609 | 22.205
2021-02-12 22:45 | 5.676 | 22.272
2021-02-12 23:00 | 5.721 | 22.317
2021-02-12 23:15 | 5.788 | 22.384
2021-02-12 23:30 | 5.856 | 22.452
2021-02-12 23:45 | 5.888 | 22.484
2021-02-13 | 5.936 | 22.532
2021-02-13 00:15 | 5.991 | 22.587
2021-02-13 00:30 | 6.054 | 22.65
2021-02-13 00:45 | 6.085 | 22.681
2021-02-13 01:00 | 6.128 | 22.724
2021-02-13 01:15 | 6.149 | 22.745
2021-02-13 01:30 | 6.181 | 22.777
2021-02-13 01:45 | 6.209 | 22.805
2021-02-13 02:00 | 6.231 | 22.827
2021-02-13 02:15 | 6.239 | 22.835
2021-02-13 02:30 | 6.237 | 22.833
2021-02-13 02:45 | 6.273 | 22.869
2021-02-13 03:00 | 6.261 | 22.857
2021-02-13 03:15 | 6.277 | 22.873
2021-02-13 03:30 | 6.289 | 22.885
2021-02-13 03:45 | 6.294 | 22.89
2021-02-13 04:00 | 6.289 | 22.885
2021-02-13 04:15 | 6.284 | 22.88
2021-02-13 04:30 | 6.269 | 22.865
2021-02-13 04:45 | 6.245 | 22.841
2021-02-13 05:00 | 6.242 | 22.838
2021-02-13 05:15 | 6.237 | 22.833
2021-02-13 05:30 | 6.223 | 22.819
2021-02-13 05:45 | 6.229 | 22.825
2021-02-13 06:00 | 6.215 | 22.811
2021-02-13 06:15 | 6.183 | 22.779
2021-02-13 06:30 | 6.178 | 22.774
2021-02-13 06:45 | 6.174 | 22.77
2021-02-13 07:00 | 6.184 | 22.78
2021-02-13 07:15 | 6.204 | 22.8
2021-02-13 07:30 | 6.222 | 22.818
2021-02-13 07:45 | 6.217 | 22.813
2021-02-13 08:00 | 6.24 | 22.836
2021-02-13 08:15 | 6.233 | 22.829
2021-02-13 08:30 | 6.274 | 22.87
2021-02-13 08:45 | 6.287 | 22.883
2021-02-13 09:00 | 6.323 | 22.919
2021-02-13 09:15 | 6.36 | 22.956
2021-02-13 09:30 | 6.395 | 22.991
2021-02-13 09:45 | 6.438 | 23.034
2021-02-13 10:00 | 6.48 | 23.076
2021-02-13 10:15 | 6.517 | 23.113
2021-02-13 10:30 | 6.571 | 23.167
2021-02-13 10:45 | 6.623 | 23.219
2021-02-13 11:00 | 6.644 | 23.24
2021-02-13 11:15 | 6.679 | 23.275
2021-02-13 11:30 | 6.686 | 23.282
2021-02-13 11:45 | 6.715 | 23.311
2021-02-13 12:00 | 6.727 | 23.323
2021-02-13 12:15 | 6.703 | 23.299
2021-02-13 12:30 | 6.727 | 23.323
2021-02-13 12:45 | 6.726 | 23.322
2021-02-13 13:00 | 6.718 | 23.314
2021-02-13 13:15 | 6.701 | 23.297
2021-02-13 13:30 | 6.693 | 23.289
2021-02-13 13:45 | 6.701 | 23.297
2021-02-13 14:00 | 6.709 | 23.305
2021-02-13 14:15 | 6.708 | 23.304
2021-02-13 14:30 | 6.727 | 23.323
2021-02-13 14:45 | 6.695 | 23.291
2021-02-13 15:00 | 6.706 | 23.302
2021-02-13 15:15 | 6.712 | 23.308
2021-02-13 15:30 | 6.711 | 23.307
2021-02-13 15:45 | 6.704 | 23.3
2021-02-13 16:00 | 6.704 | 23.3
2021-02-13 16:15 | 6.72 | 23.316
2021-02-13 16:30 | 6.705 | 23.301
2021-02-13 16:45 | 6.684 | 23.28
2021-02-13 17:00 | 6.675 | 23.271
2021-02-13 17:15 | 6.683 | 23.279
2021-02-13 17:30 | 6.669 | 23.265
2021-02-13 17:45 | 6.673 | 23.269
2021-02-13 18:00 | 6.672 | 23.268
2021-02-13 18:15 | 6.674 | 23.27
2021-02-13 18:30 | 6.649 | 23.245
2021-02-13 18:45 | 6.659 | 23.255
2021-02-13 19:00 | 6.636 | 23.232
2021-02-13 19:15 | 6.662 | 23.258
2021-02-13 19:30 | 6.636 | 23.232
2021-02-13 19:45 | 6.639 | 23.235
2021-02-13 20:00 | 6.627 | 23.223
2021-02-13 20:15 | 6.605 | 23.201
2021-02-13 20:30 | 6.594 | 23.19
2021-02-13 20:45 | 6.595 | 23.191
2021-02-13 21:00 | 6.561 | 23.157
2021-02-13 21:15 | 6.564 | 23.16
2021-02-13 21:30 | 6.557 | 23.153
2021-02-13 21:45 | 6.547 | 23.143
2021-02-13 22:00 | 6.523 | 23.119
2021-02-13 22:15 | 6.507 | 23.103
2021-02-13 22:30 | 6.497 | 23.093
2021-02-13 22:45 | 6.49 | 23.086
2021-02-13 23:00 | 6.484 | 23.08
2021-02-13 23:15 | 6.454 | 23.05
2021-02-13 23:30 | 6.453 | 23.049
2021-02-13 23:45 | 6.425 | 23.021
2021-02-14 | 6.406 | 23.002
2021-02-14 00:15 | 6.397 | 22.993
2021-02-14 00:30 | 6.403 | 22.999
2021-02-14 00:45 | 6.372 | 22.968
2021-02-14 01:00 | 6.383 | 22.979
2021-02-14 01:15 | 6.386 | 22.982
2021-02-14 01:30 | 6.365 | 22.961
2021-02-14 01:45 | 6.334 | 22.93
2021-02-14 02:00 | 6.357 | 22.953
2021-02-14 02:15 | 6.342 | 22.938
2021-02-14 02:30 | 6.319 | 22.915
2021-02-14 02:45 | 6.324 | 22.92
2021-02-14 03:00 | 6.314 | 22.91
2021-02-14 03:15 | 6.31 | 22.906
2021-02-14 03:30 | 6.312 | 22.908
2021-02-14 03:45 | 6.299 | 22.895
2021-02-14 04:00 | 6.29 | 22.886
2021-02-14 04:15 | 6.29 | 22.886
2021-02-14 04:30 | 6.292 | 22.888
2021-02-14 04:45 | 6.291 | 22.887
2021-02-14 05:00 | 6.297 | 22.893
2021-02-14 05:15 | 6.277 | 22.873
2021-02-14 05:30 | 6.293 | 22.889
2021-02-14 05:45 | 6.285 | 22.881
2021-02-14 06:00 | 6.293 | 22.889
2021-02-14 06:15 | 6.277 | 22.873
2021-02-14 06:30 | 6.287 | 22.883
2021-02-14 06:45 | 6.305 | 22.901
2021-02-14 07:00 | 6.288 | 22.884
2021-02-14 07:15 | 6.294 | 22.89
2021-02-14 07:30 | 6.285 | 22.881
2021-02-14 07:45 | 6.311 | 22.907
2021-02-14 08:00 | 6.309 | 22.905
2021-02-14 08:15 | 6.314 | 22.91
2021-02-14 08:30 | 6.332 | 22.928
2021-02-14 08:45 | 6.325 | 22.921
2021-02-14 09:00 | 6.32 | 22.916
2021-02-14 09:15 | 6.345 | 22.941
2021-02-14 09:30 | 6.343 | 22.939
2021-02-14 09:45 | 6.331 | 22.927
2021-02-14 10:00 | 6.324 | 22.92
2021-02-14 10:15 | 6.342 | 22.938
2021-02-14 10:30 | 6.352 | 22.948
2021-02-14 10:45 | 6.358 | 22.954
2021-02-14 11:00 | 6.349 | 22.945
2021-02-14 11:15 | 6.363 | 22.959
2021-02-14 11:30 | 6.352 | 22.948
2021-02-14 11:45 | 6.363 | 22.959
2021-02-14 12:00 | 6.34 | 22.936
2021-02-14 12:15 | 6.335 | 22.931
2021-02-14 12:30 | 6.343 | 22.939
2021-02-14 12:45 | 6.345 | 22.941
2021-02-14 13:00 | 6.341 | 22.937
2021-02-14 13:15 | 6.321 | 22.917
2021-02-14 13:30 | 6.357 | 22.953
2021-02-14 13:45 | 6.333 | 22.929
2021-02-14 14:00 | 6.309 | 22.905
2021-02-14 14:15 | 6.325 | 22.921
2021-02-14 14:30 | 6.303 | 22.899
2021-02-14 14:45 | 6.314 | 22.91
2021-02-14 15:00 | 6.297 | 22.893
2021-02-14 15:15 | 6.285 | 22.881
2021-02-14 15:30 | 6.289 | 22.885
2021-02-14 15:45 | 6.267 | 22.863
2021-02-14 16:00 | 6.257 | 22.853
2021-02-14 16:15 | 6.259 | 22.855
2021-02-14 16:30 | 6.248 | 22.844
2021-02-14 16:45 | 6.259 | 22.855
2021-02-14 17:00 | 6.258 | 22.854
2021-02-14 17:15 | 6.244 | 22.84
2021-02-14 17:30 | 6.22 | 22.816
2021-02-14 17:45 | 6.213 | 22.809
2021-02-14 18:00 | 6.229 | 22.825
2021-02-14 18:15 | 6.207 | 22.803
2021-02-14 18:30 | 6.212 | 22.808
2021-02-14 18:45 | 6.226 | 22.822
2021-02-14 19:00 | 6.252 | 22.848
2021-02-14 19:15 | 6.21 | 22.806
2021-02-14 19:30 | 6.269 | 22.865
2021-02-14 19:45 | 6.276 | 22.872
2021-02-14 20:00 | 6.311 | 22.907
2021-02-14 20:15 | 6.328 | 22.924
2021-02-14 20:30 | 6.36 | 22.956
2021-02-14 20:45 | 6.371 | 22.967
2021-02-14 21:00 | 6.412 | 23.008
2021-02-14 21:15 | 6.44 | 23.036
2021-02-14 21:30 | 6.466 | 23.062
2021-02-14 21:45 | 6.488 | 23.084
2021-02-14 22:00 | 6.484 | 23.08
2021-02-14 22:15 | 6.544 | 23.14
2021-02-14 22:30 | 6.55 | 23.146
2021-02-14 22:45 | 6.568 | 23.164
2021-02-14 23:00 | 6.574 | 23.17
2021-02-14 23:15 | 6.603 | 23.199
2021-02-14 23:30 | 6.585 | 23.181
2021-02-14 23:45 | 6.596 | 23.192
2021-02-15 | 6.601 | 23.197
2021-02-15 00:15 | 6.594 | 23.19
2021-02-15 00:30 | 6.6 | 23.196
2021-02-15 00:45 | 6.624 | 23.22
2021-02-15 01:00 | 6.611 | 23.207
2021-02-15 01:15 | 6.619 | 23.215
2021-02-15 01:30 | 6.608 | 23.204
2021-02-15 01:45 | 6.598 | 23.194
2021-02-15 02:00 | 6.611 | 23.207
2021-02-15 02:15 | 6.593 | 23.189
2021-02-15 02:30 | 6.59 | 23.186
2021-02-15 02:45 | 6.608 | 23.204
2021-02-15 03:00 | 6.615 | 23.211
2021-02-15 03:15 | 6.592 | 23.188
2021-02-15 03:30 | 6.592 | 23.188
2021-02-15 03:45 | 6.61 | 23.206
2021-02-15 04:00 | 6.595 | 23.191
2021-02-15 04:15 | 6.605 | 23.201
2021-02-15 04:30 | 6.634 | 23.23
2021-02-15 04:45 | 6.622 | 23.218
2021-02-15 05:00 | 6.618 | 23.214
2021-02-15 05:15 | 6.651 | 23.247
2021-02-15 05:30 | 6.662 | 23.258
2021-02-15 05:45 | 6.676 | 23.272
2021-02-15 06:00 | 6.676 | 23.272
2021-02-15 06:15 | 6.678 | 23.274
2021-02-15 06:30 | 6.712 | 23.308
2021-02-15 06:45 | 6.727 | 23.323
2021-02-15 07:00 | 6.759 | 23.355
2021-02-15 07:15 | 6.8 | 23.396
2021-02-15 07:30 | 6.805 | 23.401
2021-02-15 07:45 | 6.855 | 23.451
2021-02-15 08:00 | 6.902 | 23.498
2021-02-15 08:15 | 6.954 | 23.55
2021-02-15 08:30 | 6.971 | 23.567
2021-02-15 08:45 | 7.063 | 23.659
2021-02-15 09:00 | 7.082 | 23.678
2021-02-15 09:15 | 7.139 | 23.735
2021-02-15 09:30 | 7.195 | 23.791
2021-02-15 09:45 | 7.239 | 23.835
2021-02-15 10:00 | 7.308 | 23.904
2021-02-15 10:15 | 7.381 | 23.977
2021-02-15 10:30 | 7.402 | 23.998
2021-02-15 10:45 | 7.439 | 24.035
2021-02-15 11:00 | 7.476 | 24.072
2021-02-15 11:15 | 7.508 | 24.104
2021-02-15 11:30 | 7.521 | 24.117
2021-02-15 11:45 | 7.531 | 24.127
2021-02-15 12:00 | 7.542 | 24.138
2021-02-15 12:15 | 7.552 | 24.148
2021-02-15 12:30 | 7.562 | 24.158
2021-02-15 12:45 | 7.534 | 24.13
2021-02-15 13:00 | 7.563 | 24.159
2021-02-15 13:15 | 7.555 | 24.151
2021-02-15 13:30 | 7.553 | 24.149
2021-02-15 13:45 | 7.546 | 24.142
2021-02-15 14:00 | 7.548 | 24.144
2021-02-15 14:15 | 7.574 | 24.17
2021-02-15 14:30 | 7.55 | 24.146
2021-02-15 14:45 | 7.586 | 24.182
2021-02-15 15:00 | 7.567 | 24.163
2021-02-15 15:15 | 7.576 | 24.172
2021-02-15 15:30 | 7.555 | 24.151
2021-02-15 15:45 | 7.562 | 24.158
2021-02-15 16:00 | 7.571 | 24.167
2021-02-15 16:15 | 7.538 | 24.134
2021-02-15 16:30 | 7.538 | 24.134
2021-02-15 16:45 | 7.572 | 24.168
2021-02-15 17:00 | 7.538 | 24.134
2021-02-15 17:15 | 7.526 | 24.122
2021-02-15 17:30 | 7.547 | 24.143
2021-02-15 17:45 | 7.542 | 24.138
2021-02-15 18:00 | 7.516 | 24.112
2021-02-15 18:15 | 7.51 | 24.106
2021-02-15 18:30 | 7.536 | 24.132
2021-02-15 18:45 | 7.545 | 24.141
2021-02-15 19:00 | 7.518 | 24.114
2021-02-15 19:15 | 7.504 | 24.1
2021-02-15 19:30 | 7.485 | 24.081
2021-02-15 19:45 | 7.472 | 24.068
2021-02-15 20:00 | 7.488 | 24.084
2021-02-15 20:15 | 7.478 | 24.074
2021-02-15 20:30 | 7.47 | 24.066
2021-02-15 20:45 | 7.455 | 24.051
2021-02-15 21:00 | 7.432 | 24.028
2021-02-15 21:15 | 7.432 | 24.028
2021-02-15 21:30 | 7.427 | 24.023
2021-02-15 21:45 | 7.415 | 24.011
2021-02-15 22:00 | 7.413 | 24.009
2021-02-15 22:15 | 7.39 | 23.986
2021-02-15 22:30 | 7.374 | 23.97
2021-02-15 22:45 | 7.371 | 23.967
2021-02-15 23:00 | 7.356 | 23.952
2021-02-15 23:15 | 7.359 | 23.955
2021-02-15 23:30 | 7.349 | 23.945
2021-02-15 23:45 | 7.362 | 23.958
2021-02-16 | 7.318 | 23.914
2021-02-16 00:15 | 7.331 | 23.927
2021-02-16 00:30 | 7.341 | 23.937
2021-02-16 00:45 | 7.336 | 23.932
2021-02-16 01:00 | 7.33 | 23.926
2021-02-16 01:15 | 7.327 | 23.923
2021-02-16 01:30 | 7.333 | 23.929
2021-02-16 01:45 | 7.327 | 23.923
2021-02-16 02:00 | 7.343 | 23.939
2021-02-16 02:15 | 7.334 | 23.93
2021-02-16 02:30 | 7.344 | 23.94
2021-02-16 02:45 | 7.35 | 23.946
2021-02-16 03:00 | 7.354 | 23.95
2021-02-16 03:15 | 7.338 | 23.934
2021-02-16 03:30 | 7.375 | 23.971
2021-02-16 03:45 | 7.358 | 23.954
2021-02-16 04:00 | 7.357 | 23.953
2021-02-16 04:15 | 7.36 | 23.956
2021-02-16 04:30 | 7.354 | 23.95
2021-02-16 04:45 | 7.374 | 23.97
2021-02-16 05:00 | 7.391 | 23.987
2021-02-16 05:15 | 7.379 | 23.975
2021-02-16 05:30 | 7.375 | 23.971
2021-02-16 05:45 | 7.379 | 23.975
2021-02-16 06:00 | 7.37 | 23.966
2021-02-16 06:15 | 7.368 | 23.964
2021-02-16 06:30 | 7.368 | 23.964
2021-02-16 06:45 | 7.369 | 23.965
2021-02-16 07:00 | 7.367 | 23.963
2021-02-16 07:15 | 7.352 | 23.948
2021-02-16 07:30 | 7.343 | 23.939
2021-02-16 07:45 | 7.335 | 23.931
2021-02-16 08:00 | 7.355 | 23.951
2021-02-16 08:15 | 7.349 | 23.945
2021-02-16 08:30 | 7.346 | 23.942
2021-02-16 08:45 | 7.342 | 23.938
2021-02-16 09:00 | 7.336 | 23.932
2021-02-16 09:15 | 7.325 | 23.921
2021-02-16 09:30 | 7.301 | 23.897
2021-02-16 09:45 | 7.323 | 23.919
2021-02-16 10:00 | 7.312 | 23.908
2021-02-16 10:15 | 7.313 | 23.909
2021-02-16 10:30 | 7.321 | 23.917
2021-02-16 10:45 | 7.286 | 23.882
2021-02-16 11:00 | 7.307 | 23.903
2021-02-16 11:15 | 7.289 | 23.885
2021-02-16 11:30 | 7.284 | 23.88
2021-02-16 11:45 | 7.304 | 23.9
2021-02-16 12:00 | 7.283 | 23.879
2021-02-16 12:15 | 7.292 | 23.888
2021-02-16 12:30 | 7.3 | 23.896
2021-02-16 12:45 | 7.282 | 23.878
2021-02-16 13:00 | 7.293 | 23.889
2021-02-16 13:15 | 7.291 | 23.887
2021-02-16 13:30 | 7.278 | 23.874
2021-02-16 13:45 | 7.266 | 23.862
2021-02-16 14:00 | 7.25 | 23.846
2021-02-16 14:15 | 7.254 | 23.85
2021-02-16 14:30 | 7.246 | 23.842
2021-02-16 14:45 | 7.24 | 23.836
2021-02-16 15:00 | 7.235 | 23.831
2021-02-16 15:15 | 7.21 | 23.806
2021-02-16 15:30 | 7.215 | 23.811
2021-02-16 15:45 | 7.198 | 23.794
2021-02-16 16:00 | 7.161 | 23.757
2021-02-16 16:15 | 7.158 | 23.754
2021-02-16 16:30 | 7.163 | 23.759
2021-02-16 16:45 | 7.139 | 23.735
2021-02-16 17:00 | 7.134 | 23.73
2021-02-16 17:15 | 7.109 | 23.705
2021-02-16 17:30 | 7.108 | 23.704
2021-02-16 17:45 | 7.077 | 23.673
2021-02-16 18:00 | 7.088 | 23.684
2021-02-16 18:15 | 7.077 | 23.673
2021-02-16 18:30 | 7.071 | 23.667
2021-02-16 18:45 | 7.051 | 23.647
2021-02-16 19:00 | 7.037 | 23.633
2021-02-16 19:15 | 7.018 | 23.614
2021-02-16 19:30 | 6.986 | 23.582
2021-02-16 19:45 | 6.978 | 23.574
2021-02-16 20:00 | 6.983 | 23.579
2021-02-16 20:15 | 6.974 | 23.57
2021-02-16 20:30 | 6.929 | 23.525
2021-02-16 20:45 | 6.925 | 23.521
2021-02-16 21:00 | 6.923 | 23.519
2021-02-16 21:15 | 6.915 | 23.511
2021-02-16 21:30 | 6.88 | 23.476
2021-02-16 21:45 | 6.867 | 23.463
2021-02-16 22:00 | 6.853 | 23.449
2021-02-16 22:15 | 6.847 | 23.443
2021-02-16 22:30 | 6.826 | 23.422
2021-02-16 22:45 | 6.821 | 23.417
2021-02-16 23:00 | 6.803 | 23.399
2021-02-16 23:15 | 6.773 | 23.369
2021-02-16 23:30 | 6.755 | 23.351
2021-02-16 23:45 | 6.763 | 23.359
2021-02-17 | 6.736 | 23.332
2021-02-17 00:15 | 6.729 | 23.325
2021-02-17 00:30 | 6.727 | 23.323
2021-02-17 00:45 | 6.686 | 23.282
2021-02-17 01:00 | 6.692 | 23.288
2021-02-17 01:15 | 6.667 | 23.263
2021-02-17 01:30 | 6.644 | 23.24
2021-02-17 01:45 | 6.642 | 23.238
2021-02-17 02:00 | 6.621 | 23.217
2021-02-17 02:15 | 6.605 | 23.201
2021-02-17 02:30 | 6.627 | 23.223
2021-02-17 02:45 | 6.587 | 23.183
2021-02-17 03:00 | 6.575 | 23.171
2021-02-17 03:15 | 6.565 | 23.161
2021-02-17 03:30 | 6.557 | 23.153
2021-02-17 03:45 | 6.531 | 23.127
2021-02-17 04:00 | 6.52 | 23.116
2021-02-17 04:15 | 6.504 | 23.1
2021-02-17 04:30 | 6.505 | 23.101
2021-02-17 04:45 | 6.487 | 23.083
2021-02-17 05:00 | 6.471 | 23.067
2021-02-17 05:15 | 6.468 | 23.064
2021-02-17 05:30 | 6.438 | 23.034
2021-02-17 05:45 | 6.44 | 23.036
2021-02-17 06:00 | 6.434 | 23.03
2021-02-17 06:15 | 6.396 | 22.992
2021-02-17 06:30 | 6.405 | 23.001
2021-02-17 06:45 | 6.374 | 22.97
2021-02-17 07:00 | 6.368 | 22.964
2021-02-17 07:15 | 6.355 | 22.951
2021-02-17 07:30 | 6.34 | 22.936
2021-02-17 07:45 | 6.326 | 22.922
2021-02-17 08:00 | 6.317 | 22.913
2021-02-17 08:15 | 6.309 | 22.905
2021-02-17 08:30 | 6.297 | 22.893
2021-02-17 08:45 | 6.281 | 22.877
2021-02-17 09:00 | 6.271 | 22.867
2021-02-17 09:15 | 6.267 | 22.863
2021-02-17 09:30 | 6.244 | 22.84
2021-02-17 09:45 | 6.238 | 22.834
2021-02-17 10:00 | 6.236 | 22.832
2021-02-17 10:15 | 6.199 | 22.795
2021-02-17 10:30 | 6.199 | 22.795
2021-02-17 10:45 | 6.178 | 22.774
2021-02-17 11:00 | 6.164 | 22.76
2021-02-17 11:15 | 6.141 | 22.737
2021-02-17 11:30 | 6.155 | 22.751
2021-02-17 11:45 | 6.123 | 22.719
2021-02-17 12:00 | 6.111 | 22.707
2021-02-17 12:15 | 6.111 | 22.707
2021-02-17 12:30 | 6.093 | 22.689
2021-02-17 12:45 | 6.077 | 22.673
2021-02-17 13:00 | 6.082 | 22.678
2021-02-17 13:15 | 6.064 | 22.66
2021-02-17 13:30 | 6.04 | 22.636
2021-02-17 13:45 | 6.049 | 22.645
2021-02-17 14:00 | 6.04 | 22.636
2021-02-17 14:15 | 6.026 | 22.622
2021-02-17 14:30 | 6.018 | 22.614
2021-02-17 14:45 | 6 | 22.596
2021-02-17 15:00 | 5.985 | 22.581
2021-02-17 15:15 | 5.996 | 22.592
2021-02-17 15:30 | 5.977 | 22.573
2021-02-17 15:45 | 5.967 | 22.563
2021-02-17 16:00 | 5.964 | 22.56
2021-02-17 16:15 | 5.956 | 22.552
2021-02-17 16:30 | 5.935 | 22.531
2021-02-17 16:45 | 5.952 | 22.548
2021-02-17 17:00 | 5.934 | 22.53
2021-02-17 17:15 | 5.936 | 22.532
2021-02-17 17:30 | 5.91 | 22.506
2021-02-17 17:45 | 5.891 | 22.487
2021-02-17 18:00 | 5.882 | 22.478
2021-02-17 18:15 | 5.895 | 22.491
2021-02-17 18:30 | 5.877 | 22.473
2021-02-17 18:45 | 5.882 | 22.478
2021-02-17 19:00 | 5.87 | 22.466
2021-02-17 19:15 | 5.857 | 22.453
2021-02-17 19:30 | 5.84 | 22.436
2021-02-17 19:45 | 5.839 | 22.435
2021-02-17 20:00 | 5.834 | 22.43
2021-02-17 20:15 | 5.828 | 22.424
2021-02-17 20:30 | 5.802 | 22.398
2021-02-17 20:45 | 5.803 | 22.399
2021-02-17 21:00 | 5.789 | 22.385
2021-02-17 21:15 | 5.774 | 22.37
2021-02-17 21:30 | 5.789 | 22.385
2021-02-17 21:45 | 5.755 | 22.351
2021-02-17 22:00 | 5.759 | 22.355
2021-02-17 22:15 | 5.752 | 22.348
2021-02-17 22:30 | 5.735 | 22.331
2021-02-17 22:45 | 5.732 | 22.328
2021-02-17 23:00 | 5.716 | 22.312
2021-02-17 23:15 | 5.701 | 22.297
2021-02-17 23:30 | 5.712 | 22.308
2021-02-17 23:45 | 5.707 | 22.303
2021-02-18 | 5.705 | 22.301
2021-02-18 00:15 | 5.689 | 22.285
2021-02-18 00:30 | 5.678 | 22.274
2021-02-18 00:45 | 5.662 | 22.258
2021-02-18 01:00 | 5.664 | 22.26
2021-02-18 01:15 | 5.663 | 22.259
2021-02-18 01:30 | 5.628 | 22.224
2021-02-18 01:45 | 5.639 | 22.235
2021-02-18 02:00 | 5.629 | 22.225
2021-02-18 02:15 | 5.599 | 22.195
2021-02-18 02:30 | 5.616 | 22.212
2021-02-18 02:45 | 5.597 | 22.193
2021-02-18 03:00 | 5.607 | 22.203
2021-02-18 03:15 | 5.58 | 22.176
2021-02-18 03:30 | 5.584 | 22.18
2021-02-18 03:45 | 5.573 | 22.169
2021-02-18 04:00 | 5.56 | 22.156
2021-02-18 04:15 | 5.552 | 22.148
2021-02-18 04:30 | 5.536 | 22.132
2021-02-18 04:45 | 5.527 | 22.123
2021-02-18 05:00 | 5.519 | 22.115
2021-02-18 05:15 | 5.524 | 22.12
2021-02-18 05:30 | 5.516 | 22.112
2021-02-18 05:45 | 5.498 | 22.094
2021-02-18 06:00 | 5.497 | 22.093
2021-02-18 06:15 | 5.492 | 22.088
2021-02-18 06:30 | 5.486 | 22.082
2021-02-18 06:45 | 5.48 | 22.076
2021-02-18 07:00 | 5.462 | 22.058
2021-02-18 07:15 | 5.453 | 22.049
2021-02-18 07:30 | 5.453 | 22.049
2021-02-18 07:45 | 5.451 | 22.047
2021-02-18 08:00 | 5.432 | 22.028
2021-02-18 08:15 | 5.43 | 22.026
2021-02-18 08:30 | 5.427 | 22.023
2021-02-18 08:45 | 5.429 | 22.025
2021-02-18 09:00 | 5.413 | 22.009
2021-02-18 09:15 | 5.408 | 22.004
2021-02-18 09:30 | 5.395 | 21.991
2021-02-18 09:45 | 5.383 | 21.979
2021-02-18 10:00 | 5.37 | 21.966
2021-02-18 10:15 | 5.391 | 21.987
2021-02-18 10:30 | 5.36 | 21.956
2021-02-18 10:45 | 5.367 | 21.963
2021-02-18 11:00 | 5.352 | 21.948
2021-02-18 11:15 | 5.34 | 21.936
2021-02-18 11:30 | 5.354 | 21.95
2021-02-18 11:45 | 5.321 | 21.917
2021-02-18 12:00 | 5.31 | 21.906
2021-02-18 12:15 | 5.308 | 21.904
2021-02-18 12:30 | 5.31 | 21.906
2021-02-18 12:45 | 5.296 | 21.892
2021-02-18 13:00 | 5.3 | 21.896
2021-02-18 13:15 | 5.301 | 21.897
2021-02-18 13:30 | 5.281 | 21.877
2021-02-18 13:45 | 5.273 | 21.869
2021-02-18 14:00 | 5.264 | 21.86
2021-02-18 14:15 | 5.258 | 21.854
2021-02-18 14:30 | 5.278 | 21.874
2021-02-18 14:45 | 5.267 | 21.863
2021-02-18 15:00 | 5.263 | 21.859
2021-02-18 15:15 | 5.251 | 21.847
2021-02-18 15:30 | 5.248 | 21.844
2021-02-18 15:45 | 5.25 | 21.846
2021-02-18 16:00 | 5.242 | 21.838
2021-02-18 16:15 | 5.244 | 21.84
2021-02-18 16:30 | 5.239 | 21.835
2021-02-18 16:45 | 5.242 | 21.838
2021-02-18 17:00 | 5.23 | 21.826
2021-02-18 17:15 | 5.227 | 21.823
2021-02-18 17:30 | 5.207 | 21.803
2021-02-18 17:45 | 5.205 | 21.801
2021-02-18 18:00 | 5.222 | 21.818
2021-02-18 18:15 | 5.208 | 21.804
2021-02-18 18:30 | 5.205 | 21.801
2021-02-18 18:45 | 5.188 | 21.784
2021-02-18 19:00 | 5.204 | 21.8
2021-02-18 19:15 | 5.194 | 21.79
2021-02-18 19:30 | 5.182 | 21.778
2021-02-18 19:45 | 5.186 | 21.782
2021-02-18 20:00 | 5.187 | 21.783
2021-02-18 20:15 | 5.189 | 21.785
2021-02-18 20:30 | 5.175 | 21.771
2021-02-18 20:45 | 5.17 | 21.766
2021-02-18 21:00 | 5.167 | 21.763
2021-02-18 21:15 | 5.161 | 21.757
2021-02-18 21:30 | 5.153 | 21.749
2021-02-18 21:45 | 5.163 | 21.759
2021-02-18 22:00 | 5.162 | 21.758
2021-02-18 22:15 | 5.147 | 21.743
2021-02-18 22:30 | 5.162 | 21.758
2021-02-18 22:45 | 5.143 | 21.739
2021-02-18 23:00 | 5.143 | 21.739
2021-02-18 23:15 | 5.142 | 21.738
2021-02-18 23:30 | 5.146 | 21.742
2021-02-18 23:45 | 5.153 | 21.749
2021-02-19 | 5.148 | 21.744
2021-02-19 00:15 | 5.151 | 21.747
2021-02-19 00:30 | 5.158 | 21.754
2021-02-19 00:45 | 5.158 | 21.754
2021-02-19 01:00 | 5.176 | 21.772
2021-02-19 01:15 | 5.182 | 21.778
2021-02-19 01:30 | 5.177 | 21.773
2021-02-19 01:45 | 5.201 | 21.797
2021-02-19 02:00 | 5.22 | 21.816
2021-02-19 02:15 | 5.236 | 21.832
2021-02-19 02:30 | 5.267 | 21.863
2021-02-19 02:45 | 5.303 | 21.899
2021-02-19 03:00 | 5.345 | 21.941
2021-02-19 03:15 | 5.39 | 21.986
2021-02-19 03:30 | 5.431 | 22.027
2021-02-19 03:45 | 5.49 | 22.086
2021-02-19 04:00 | 5.517 | 22.113
2021-02-19 04:15 | 5.557 | 22.153
2021-02-19 04:30 | 5.596 | 22.192
2021-02-19 04:45 | 5.619 | 22.215
2021-02-19 05:00 | 5.641 | 22.237
2021-02-19 05:15 | 5.665 | 22.261
2021-02-19 05:30 | 5.635 | 22.231
2021-02-19 05:45 | 5.652 | 22.248
2021-02-19 06:00 | 5.652 | 22.248
2021-02-19 06:15 | 5.662 | 22.258
2021-02-19 06:30 | 5.683 | 22.279
2021-02-19 06:45 | 5.665 | 22.261
2021-02-19 07:00 | 5.651 | 22.247
2021-02-19 07:15 | 5.648 | 22.244
2021-02-19 07:30 | 5.663 | 22.259
2021-02-19 07:45 | 5.655 | 22.251
2021-02-19 08:00 | 5.649 | 22.245
2021-02-19 08:15 | 5.639 | 22.235
2021-02-19 08:30 | 5.652 | 22.248
2021-02-19 08:45 | 5.642 | 22.238
2021-02-19 09:00 | 5.634 | 22.23
2021-02-19 09:15 | 5.64 | 22.236
2021-02-19 09:30 | 5.644 | 22.24
2021-02-19 09:45 | 5.653 | 22.249
2021-02-19 10:00 | 5.655 | 22.251
2021-02-19 10:15 | 5.661 | 22.257
2021-02-19 10:30 | 5.664 | 22.26
2021-02-19 10:45 | 5.65 | 22.246
2021-02-19 11:00 | 5.669 | 22.265
2021-02-19 11:15 | 5.659 | 22.255
2021-02-19 11:30 | 5.657 | 22.253
2021-02-19 11:45 | 5.659 | 22.255
2021-02-19 12:00 | 5.682 | 22.278
2021-02-19 12:15 | 5.67 | 22.266
2021-02-19 12:30 | 5.68 | 22.276
2021-02-19 12:45 | 5.686 | 22.282
2021-02-19 13:00 | 5.671 | 22.267
2021-02-19 13:15 | 5.669 | 22.265
2021-02-19 13:30 | 5.662 | 22.258
2021-02-19 13:45 | 5.666 | 22.262
2021-02-19 14:00 | 5.667 | 22.263
2021-02-19 14:15 | 5.651 | 22.247
2021-02-19 14:30 | 5.657 | 22.253
2021-02-19 14:45 | 5.641 | 22.237
2021-02-19 15:00 | 5.638 | 22.234
2021-02-19 15:15 | 5.643 | 22.239
2021-02-19 15:30 | 5.652 | 22.248
2021-02-19 15:45 | 5.618 | 22.214
2021-02-19 16:00 | 5.597 | 22.193
2021-02-19 16:15 | 5.632 | 22.228
2021-02-19 16:30 | 5.584 | 22.18
2021-02-19 16:45 | 5.581 | 22.177
2021-02-19 17:00 | 5.579 | 22.175
2021-02-19 17:15 | 5.594 | 22.19
2021-02-19 17:30 | 5.579 | 22.175
2021-02-19 17:45 | 5.601 | 22.197
2021-02-19 18:00 | 5.583 | 22.179
2021-02-19 18:15 | 5.568 | 22.164
2021-02-19 18:30 | 5.566 | 22.162
2021-02-19 18:45 | 5.546 | 22.142
2021-02-19 19:00 | 5.555 | 22.151
2021-02-19 19:15 | 5.55 | 22.146
2021-02-19 19:30 | 5.553 | 22.149
2021-02-19 19:45 | 5.551 | 22.147
2021-02-19 20:00 | 5.541 | 22.137
2021-02-19 20:15 | 5.551 | 22.147
2021-02-19 20:30 | 5.528 | 22.124
2021-02-19 20:45 | 5.521 | 22.117
2021-02-19 21:00 | 5.548 | 22.144
2021-02-19 21:15 | 5.514 | 22.11
2021-02-19 21:30 | 5.536 | 22.132
2021-02-19 21:45 | 5.519 | 22.115
2021-02-19 22:00 | 5.559 | 22.155
2021-02-19 22:15 | 5.557 | 22.153
2021-02-19 22:30 | 5.553 | 22.149
2021-02-19 22:45 | 5.559 | 22.155
2021-02-19 23:00 | 5.548 | 22.144
2021-02-19 23:15 | 5.554 | 22.15
2021-02-19 23:30 | 5.565 | 22.161
2021-02-19 23:45 | 5.553 | 22.149
2021-02-20 | 5.542 | 22.138
2021-02-20 00:15 | 5.56 | 22.156
2021-02-20 00:30 | 5.567 | 22.163
2021-02-20 00:45 | 5.55 | 22.146
2021-02-20 01:00 | 5.567 | 22.163
2021-02-20 01:15 | 5.561 | 22.157
2021-02-20 01:30 | 5.552 | 22.148
2021-02-20 01:45 | 5.586 | 22.182
2021-02-20 02:00 | 5.58 | 22.176
2021-02-20 02:15 | 5.597 | 22.193
2021-02-20 02:30 | 5.605 | 22.201
2021-02-20 02:45 | 5.608 | 22.204
2021-02-20 03:00 | 5.602 | 22.198
2021-02-20 03:15 | 5.648 | 22.244
2021-02-20 03:30 | 5.654 | 22.25
2021-02-20 03:45 | 5.665 | 22.261
2021-02-20 04:00 | 5.691 | 22.287
2021-02-20 04:15 | 5.732 | 22.328
2021-02-20 04:30 | 5.787 | 22.383
2021-02-20 04:45 | 5.832 | 22.428
2021-02-20 05:00 | 5.875 | 22.471
2021-02-20 05:15 | 5.907 | 22.503
2021-02-20 05:30 | 5.942 | 22.538
2021-02-20 05:45 | 5.967 | 22.563
2021-02-20 06:00 | 6.017 | 22.613
2021-02-20 06:15 | 6.021 | 22.617
2021-02-20 06:30 | 6.036 | 22.632
2021-02-20 06:45 | 6.028 | 22.624
2021-02-20 07:00 | 6.071 | 22.667
2021-02-20 07:15 | 6.094 | 22.69
2021-02-20 07:30 | 6.103 | 22.699
2021-02-20 07:45 | 6.116 | 22.712
2021-02-20 08:00 | 6.135 | 22.731
2021-02-20 08:15 | 6.168 | 22.764
2021-02-20 08:30 | 6.186 | 22.782
2021-02-20 08:45 | 6.217 | 22.813
2021-02-20 09:00 | 6.273 | 22.869
2021-02-20 09:15 | 6.324 | 22.92
2021-02-20 09:30 | 6.387 | 22.983
2021-02-20 09:45 | 6.429 | 23.025
2021-02-20 10:00 | 6.501 | 23.097
2021-02-20 10:15 | 6.548 | 23.144
2021-02-20 10:30 | 6.586 | 23.182
2021-02-20 10:45 | 6.607 | 23.203
2021-02-20 11:00 | 6.638 | 23.234
2021-02-20 11:15 | 6.675 | 23.271
2021-02-20 11:30 | 6.688 | 23.284
2021-02-20 11:45 | 6.712 | 23.308
2021-02-20 12:00 | 6.718 | 23.314
2021-02-20 12:15 | 6.735 | 23.331
2021-02-20 12:30 | 6.742 | 23.338
2021-02-20 12:45 | 6.744 | 23.34
2021-02-20 13:00 | 6.749 | 23.345
2021-02-20 13:15 | 6.737 | 23.333
2021-02-20 13:30 | 6.735 | 23.331
2021-02-20 13:45 | 6.713 | 23.309
2021-02-20 14:00 | 6.75 | 23.346
2021-02-20 14:15 | 6.746 | 23.342
2021-02-20 14:30 | 6.749 | 23.345
2021-02-20 14:45 | 6.742 | 23.338
2021-02-20 15:00 | 6.745 | 23.341
2021-02-20 15:15 | 6.745 | 23.341
2021-02-20 15:30 | 6.717 | 23.313
2021-02-20 15:45 | 6.743 | 23.339
2021-02-20 16:00 | 6.732 | 23.328
2021-02-20 16:15 | 6.75 | 23.346
2021-02-20 16:30 | 6.753 | 23.349
2021-02-20 16:45 | 6.736 | 23.332
2021-02-20 17:00 | 6.731 | 23.327
2021-02-20 17:15 | 6.753 | 23.349
2021-02-20 17:30 | 6.737 | 23.333
2021-02-20 17:45 | 6.745 | 23.341
2021-02-20 18:00 | 6.742 | 23.338
2021-02-20 18:15 | 6.724 | 23.32
2021-02-20 18:30 | 6.719 | 23.315
2021-02-20 18:45 | 6.721 | 23.317
2021-02-20 19:00 | 6.701 | 23.297
2021-02-20 19:15 | 6.706 | 23.302
2021-02-20 19:30 | 6.714 | 23.31
2021-02-20 19:45 | 6.689 | 23.285
2021-02-20 20:00 | 6.688 | 23.284
2021-02-20 20:15 | 6.673 | 23.269
2021-02-20 20:30 | 6.675 | 23.271
2021-02-20 20:45 | 6.656 | 23.252
2021-02-20 21:00 | 6.63 | 23.226
2021-02-20 21:15 | 6.653 | 23.249
2021-02-20 21:30 | 6.652 | 23.248
2021-02-20 21:45 | 6.648 | 23.244
2021-02-20 22:00 | 6.617 | 23.213
2021-02-20 22:15 | 6.63 | 23.226
2021-02-20 22:30 | 6.598 | 23.194
2021-02-20 22:45 | 6.591 | 23.187
2021-02-20 23:00 | 6.577 | 23.173
2021-02-20 23:15 | 6.575 | 23.171
2021-02-20 23:30 | 6.566 | 23.162
2021-02-20 23:45 | 6.556 | 23.152
2021-02-21 | 6.561 | 23.157
2021-02-21 00:15 | 6.551 | 23.147
2021-02-21 00:30 | 6.552 | 23.148
2021-02-21 00:45 | 6.538 | 23.134
2021-02-21 01:00 | 6.539 | 23.135
2021-02-21 01:15 | 6.528 | 23.124
2021-02-21 01:30 | 6.532 | 23.128
2021-02-21 01:45 | 6.52 | 23.116
2021-02-21 02:00 | 6.538 | 23.134
2021-02-21 02:15 | 6.523 | 23.119
2021-02-21 02:30 | 6.518 | 23.114
2021-02-21 02:45 | 6.53 | 23.126
2021-02-21 03:00 | 6.541 | 23.137
2021-02-21 03:15 | 6.524 | 23.12
2021-02-21 03:30 | 6.521 | 23.117
2021-02-21 03:45 | 6.527 | 23.123
2021-02-21 04:00 | 6.517 | 23.113
2021-02-21 04:15 | 6.539 | 23.135
2021-02-21 04:30 | 6.562 | 23.158
2021-02-21 04:45 | 6.539 | 23.135
2021-02-21 05:00 | 6.527 | 23.123
2021-02-21 05:15 | 6.54 | 23.136
2021-02-21 05:30 | 6.546 | 23.142
2021-02-21 05:45 | 6.536 | 23.132
2021-02-21 06:00 | 6.564 | 23.16
2021-02-21 06:15 | 6.536 | 23.132
2021-02-21 06:30 | 6.546 | 23.142
2021-02-21 06:45 | 6.542 | 23.138
2021-02-21 07:00 | 6.553 | 23.149
2021-02-21 07:15 | 6.564 | 23.16
2021-02-21 07:30 | 6.556 | 23.152
2021-02-21 07:45 | 6.561 | 23.157
2021-02-21 08:00 | 6.554 | 23.15
2021-02-21 08:15 | 6.569 | 23.165
2021-02-21 08:30 | 6.565 | 23.161
2021-02-21 08:45 | 6.581 | 23.177
2021-02-21 09:00 | 6.583 | 23.179
2021-02-21 09:15 | 6.587 | 23.183
2021-02-21 09:30 | 6.594 | 23.19
2021-02-21 09:45 | 6.574 | 23.17
2021-02-21 10:00 | 6.584 | 23.18
2021-02-21 10:15 | 6.573 | 23.169
2021-02-21 10:30 | 6.559 | 23.155
2021-02-21 10:45 | 6.568 | 23.164
2021-02-21 11:00 | 6.569 | 23.165
2021-02-21 11:15 | 6.537 | 23.133
2021-02-21 11:30 | 6.552 | 23.148
2021-02-21 11:45 | 6.525 | 23.121
2021-02-21 12:00 | 6.523 | 23.119
2021-02-21 12:15 | 6.526 | 23.122
2021-02-21 12:30 | 6.531 | 23.127
2021-02-21 12:45 | 6.502 | 23.098
2021-02-21 13:00 | 6.504 | 23.1
2021-02-21 13:15 | 6.477 | 23.073
2021-02-21 13:30 | 6.491 | 23.087
2021-02-21 13:45 | 6.467 | 23.063
2021-02-21 14:00 | 6.484 | 23.08
2021-02-21 14:15 | 6.481 | 23.077
2021-02-21 14:30 | 6.475 | 23.071
2021-02-21 14:45 | 6.467 | 23.063
2021-02-21 15:00 | 6.433 | 23.029
2021-02-21 15:15 | 6.446 | 23.042
2021-02-21 15:30 | 6.435 | 23.031
2021-02-21 15:45 | 6.422 | 23.018
2021-02-21 16:00 | 6.398 | 22.994
2021-02-21 16:15 | 6.414 | 23.01
2021-02-21 16:30 | 6.39 | 22.986
2021-02-21 16:45 | 6.403 | 22.999
2021-02-21 17:00 | 6.388 | 22.984
2021-02-21 17:15 | 6.385 | 22.981
2021-02-21 17:30 | 6.363 | 22.959
2021-02-21 17:45 | 6.338 | 22.934
2021-02-21 18:00 | 6.332 | 22.928
2021-02-21 18:15 | 6.324 | 22.92
2021-02-21 18:30 | 6.331 | 22.927
2021-02-21 18:45 | 6.322 | 22.918
2021-02-21 19:00 | 6.312 | 22.908
2021-02-21 19:15 | 6.314 | 22.91
2021-02-21 19:30 | 6.31 | 22.906
2021-02-21 19:45 | 6.3 | 22.896
2021-02-21 20:00 | 6.286 | 22.882
2021-02-21 20:15 | 6.27 | 22.866
2021-02-21 20:30 | 6.271 | 22.867
2021-02-21 20:45 | 6.265 | 22.861
2021-02-21 21:00 | 6.238 | 22.834
2021-02-21 21:15 | 6.221 | 22.817
2021-02-21 21:30 | 6.231 | 22.827
2021-02-21 21:45 | 6.224 | 22.82
2021-02-21 22:00 | 6.211 | 22.807
2021-02-21 22:15 | 6.205 | 22.801
2021-02-21 22:30 | 6.181 | 22.777
2021-02-21 22:45 | 6.193 | 22.789
2021-02-21 23:00 | 6.177 | 22.773
2021-02-21 23:15 | 6.173 | 22.769
2021-02-21 23:30 | 6.144 | 22.74
2021-02-21 23:45 | 6.136 | 22.732
2021-02-22 | 6.157 | 22.753
2021-02-22 00:15 | 6.127 | 22.723
2021-02-22 00:30 | 6.116 | 22.712
2021-02-22 00:45 | 6.1 | 22.696
2021-02-22 01:00 | 6.105 | 22.701
2021-02-22 01:15 | 6.096 | 22.692
2021-02-22 01:30 | 6.08 | 22.676
2021-02-22 01:45 | 6.082 | 22.678
2021-02-22 02:00 | 6.06 | 22.656
2021-02-22 02:15 | 6.059 | 22.655
2021-02-22 02:30 | 6.054 | 22.65
2021-02-22 02:45 | 6.031 | 22.627
2021-02-22 03:00 | 6.023 | 22.619
2021-02-22 03:15 | 6.007 | 22.603
2021-02-22 03:30 | 6.016 | 22.612
2021-02-22 03:45 | 5.986 | 22.582
2021-02-22 04:00 | 6.004 | 22.6
2021-02-22 04:15 | 6.001 | 22.597
2021-02-22 04:30 | 5.964 | 22.56
2021-02-22 04:45 | 5.983 | 22.579
2021-02-22 05:00 | 5.973 | 22.569
2021-02-22 05:15 | 5.961 | 22.557
2021-02-22 05:30 | 5.957 | 22.553
2021-02-22 05:45 | 5.945 | 22.541
2021-02-22 06:00 | 5.915 | 22.511
2021-02-22 06:15 | 5.926 | 22.522
2021-02-22 06:30 | 5.92 | 22.516
2021-02-22 06:45 | 5.924 | 22.52
2021-02-22 07:00 | 5.891 | 22.487
2021-02-22 07:15 | 5.887 | 22.483
2021-02-22 07:30 | 5.869 | 22.465
2021-02-22 07:45 | 5.87 | 22.466
2021-02-22 08:00 | 5.853 | 22.449
2021-02-22 08:15 | 5.844 | 22.44
2021-02-22 08:30 | 5.85 | 22.446
2021-02-22 08:45 | 5.827 | 22.423
2021-02-22 09:00 | 5.83 | 22.426
2021-02-22 09:15 | 5.825 | 22.421
2021-02-22 09:30 | 5.799 | 22.395
2021-02-22 09:45 | 5.801 | 22.397
2021-02-22 10:00 | 5.787 | 22.383
2021-02-22 10:15 | 5.781 | 22.377
2021-02-22 10:30 | 5.773 | 22.369
2021-02-22 10:45 | 5.759 | 22.355
2021-02-22 11:00 | 5.748 | 22.344
2021-02-22 11:15 | 5.722 | 22.318
2021-02-22 11:30 | 5.735 | 22.331
2021-02-22 11:45 | 5.722 | 22.318
2021-02-22 12:00 | 5.732 | 22.328
2021-02-22 12:15 | 5.72 | 22.316
2021-02-22 12:30 | 5.714 | 22.31
2021-02-22 12:45 | 5.701 | 22.297
2021-02-22 13:00 | 5.669 | 22.265
2021-02-22 13:15 | 5.673 | 22.269
2021-02-22 13:30 | 5.656 | 22.252
2021-02-22 13:45 | 5.656 | 22.252
2021-02-22 14:00 | 5.648 | 22.244
2021-02-22 14:15 | 5.626 | 22.222
2021-02-22 14:30 | 5.63 | 22.226
2021-02-22 14:45 | 5.613 | 22.209
2021-02-22 15:00 | 5.626 | 22.222
2021-02-22 15:15 | 5.623 | 22.219
2021-02-22 15:30 | 5.606 | 22.202
2021-02-22 15:45 | 5.611 | 22.207
2021-02-22 16:00 | 5.592 | 22.188
2021-02-22 16:15 | 5.596 | 22.192
2021-02-22 16:30 | 5.589 | 22.185
2021-02-22 16:45 | 5.59 | 22.186
2021-02-22 17:00 | 5.566 | 22.162
2021-02-22 17:15 | 5.565 | 22.161
2021-02-22 17:30 | 5.547 | 22.143
2021-02-22 17:45 | 5.535 | 22.131
2021-02-22 18:00 | 5.52 | 22.116
2021-02-22 18:15 | 5.541 | 22.137
2021-02-22 18:30 | 5.537 | 22.133
2021-02-22 18:45 | 5.535 | 22.131
2021-02-22 19:00 | 5.524 | 22.12
2021-02-22 19:15 | 5.513 | 22.109
2021-02-22 19:30 | 5.509 | 22.105
2021-02-22 19:45 | 5.516 | 22.112
2021-02-22 20:00 | 5.518 | 22.114
2021-02-22 20:15 | 5.506 | 22.102
2021-02-22 20:30 | 5.519 | 22.115
2021-02-22 20:45 | 5.499 | 22.095
2021-02-22 21:00 | 5.501 | 22.097
2021-02-22 21:15 | 5.475 | 22.071
2021-02-22 21:30 | 5.472 | 22.068
2021-02-22 21:45 | 5.485 | 22.081
2021-02-22 22:00 | 5.456 | 22.052
2021-02-22 22:15 | 5.468 | 22.064
2021-02-22 22:30 | 5.458 | 22.054
2021-02-22 22:45 | 5.441 | 22.037
2021-02-22 23:00 | 5.435 | 22.031
2021-02-22 23:15 | 5.413 | 22.009
2021-02-22 23:30 | 5.424 | 22.02
2021-02-22 23:45 | 5.424 | 22.02
2021-02-23 | 5.417 | 22.013
2021-02-23 00:15 | 5.412 | 22.008
2021-02-23 00:30 | 5.399 | 21.995
2021-02-23 00:45 | 5.405 | 22.001
2021-02-23 01:00 | 5.388 | 21.984
2021-02-23 01:15 | 5.383 | 21.979
2021-02-23 01:30 | 5.377 | 21.973
2021-02-23 01:45 | 5.382 | 21.978
2021-02-23 02:00 | 5.384 | 21.98
2021-02-23 02:15 | 5.376 | 21.972
2021-02-23 02:30 | 5.366 | 21.962
2021-02-23 02:45 | 5.351 | 21.947
2021-02-23 03:00 | 5.339 | 21.935
2021-02-23 03:15 | 5.356 | 21.952
2021-02-23 03:30 | 5.35 | 21.946
2021-02-23 03:45 | 5.337 | 21.933
2021-02-23 04:00 | 5.333 | 21.929
2021-02-23 04:15 | 5.338 | 21.934
2021-02-23 04:30 | 5.307 | 21.903
2021-02-23 04:45 | 5.325 | 21.921
2021-02-23 05:00 | 5.329 | 21.925
2021-02-23 05:15 | 5.317 | 21.913
2021-02-23 05:30 | 5.299 | 21.895
2021-02-23 05:45 | 5.311 | 21.907
2021-02-23 06:00 | 5.293 | 21.889
2021-02-23 06:15 | 5.301 | 21.897
2021-02-23 06:30 | 5.274 | 21.87
2021-02-23 06:45 | 5.298 | 21.894
2021-02-23 07:00 | 5.288 | 21.884
2021-02-23 07:15 | 5.28 | 21.876
2021-02-23 07:30 | 5.282 | 21.878
2021-02-23 07:45 | 5.276 | 21.872
2021-02-23 08:00 | 5.269 | 21.865
2021-02-23 08:15 | 5.251 | 21.847
2021-02-23 08:30 | 5.268 | 21.864
2021-02-23 08:45 | 5.27 | 21.866
2021-02-23 09:00 | 5.254 | 21.85
2021-02-23 09:15 | 5.248 | 21.844
2021-02-23 09:30 | 5.236 | 21.832
2021-02-23 09:45 | 5.227 | 21.823
2021-02-23 10:00 | 5.216 | 21.812
2021-02-23 10:15 | 5.213 | 21.809
2021-02-23 10:30 | 5.206 | 21.802
2021-02-23 10:45 | 5.206 | 21.802
2021-02-23 11:00 | 5.193 | 21.789
2021-02-23 11:15 | 5.194 | 21.79
2021-02-23 11:30 | 5.206 | 21.802
2021-02-23 11:45 | 5.195 | 21.791
2021-02-23 12:00 | 5.172 | 21.768
2021-02-23 12:15 | 5.174 | 21.77
2021-02-23 12:30 | 5.155 | 21.751
2021-02-23 12:45 | 5.143 | 21.739
2021-02-23 13:00 | 5.152 | 21.748
2021-02-23 13:15 | 5.185 | 21.781
2021-02-23 13:30 | 5.147 | 21.743
2021-02-23 13:45 | 5.135 | 21.731
2021-02-23 14:00 | 5.178 | 21.774
2021-02-23 14:15 | 5.141 | 21.737
2021-02-23 14:30 | 5.144 | 21.74
2021-02-23 14:45 | 5.121 | 21.717
2021-02-23 15:00 | 5.095 | 21.691
2021-02-23 15:15 | 5.116 | 21.712
2021-02-23 15:30 | 5.094 | 21.69
2021-02-23 15:45 | 5.124 | 21.72
2021-02-23 16:00 | 5.08 | 21.676
2021-02-23 16:15 | 5.078 | 21.674
2021-02-23 16:30 | 5.087 | 21.683
2021-02-23 16:45 | 5.06 | 21.656
2021-02-23 17:00 | 5.05 | 21.646
2021-02-23 17:15 | 5.07 | 21.666
2021-02-23 17:30 | 5.03 | 21.626
2021-02-23 17:45 | 5.055 | 21.651
2021-02-23 18:00 | 5.046 | 21.642
2021-02-23 18:15 | 5.05 | 21.646
2021-02-23 18:30 | 5.047 | 21.643
2021-02-23 18:45 | 5.052 | 21.648
2021-02-23 19:00 | 5.056 | 21.652
2021-02-23 19:15 | 5.069 | 21.665
2021-02-23 19:30 | 5.052 | 21.648
2021-02-23 19:45 | 5.042 | 21.638
2021-02-23 20:00 | 5.055 | 21.651
2021-02-23 20:15 | 5.042 | 21.638
2021-02-23 20:30 | 5.039 | 21.635
2021-02-23 20:45 | 5.02 | 21.616
2021-02-23 21:00 | 5.011 | 21.607
2021-02-23 21:15 | 5.024 | 21.62
2021-02-23 21:30 | 5.016 | 21.612
2021-02-23 21:45 | 5.013 | 21.609
2021-02-23 22:00 | 5.012 | 21.608
2021-02-23 22:15 | 5.008 | 21.604
2021-02-23 22:30 | 4.993 | 21.589
2021-02-23 22:45 | 4.986 | 21.582
2021-02-23 23:00 | 4.983 | 21.579
2021-02-23 23:15 | 4.972 | 21.568
2021-02-23 23:30 | 4.979 | 21.575
2021-02-23 23:45 | 4.976 | 21.572
2021-02-24 | 4.974 | 21.57
2021-02-24 00:15 | 4.961 | 21.557
2021-02-24 00:30 | 4.962 | 21.558
2021-02-24 00:45 | 4.958 | 21.554
2021-02-24 01:00 | 4.971 | 21.567
2021-02-24 01:15 | 4.948 | 21.544
2021-02-24 01:30 | 4.951 | 21.547
2021-02-24 01:45 | 4.949 | 21.545
2021-02-24 02:00 | 4.944 | 21.54
2021-02-24 02:15 | 4.931 | 21.527
2021-02-24 02:30 | 4.923 | 21.519
2021-02-24 02:45 | 4.914 | 21.51
2021-02-24 03:00 | 4.917 | 21.513
2021-02-24 03:15 | 4.911 | 21.507
2021-02-24 03:30 | 4.913 | 21.509
2021-02-24 03:45 | 4.893 | 21.489
2021-02-24 04:00 | 4.892 | 21.488
2021-02-24 04:15 | 4.896 | 21.492
2021-02-24 04:30 | 4.883 | 21.479
2021-02-24 04:45 | 4.872 | 21.468
2021-02-24 05:00 | 4.889 | 21.485
2021-02-24 05:15 | 4.873 | 21.469
2021-02-24 05:30 | 4.867 | 21.463
2021-02-24 05:45 | 4.858 | 21.454
2021-02-24 06:00 | 4.856 | 21.452
2021-02-24 06:15 | 4.855 | 21.451
2021-02-24 06:30 | 4.863 | 21.459
2021-02-24 06:45 | 4.854 | 21.45
2021-02-24 07:00 | 4.845 | 21.441
2021-02-24 07:15 | 4.833 | 21.429
2021-02-24 07:30 | 4.845 | 21.441
2021-02-24 07:45 | 4.828 | 21.424
2021-02-24 08:00 | 4.834 | 21.43
2021-02-24 08:15 | 4.823 | 21.419
2021-02-24 08:30 | 4.837 | 21.433
2021-02-24 08:45 | 4.829 | 21.425
2021-02-24 09:00 | 4.817 | 21.413
2021-02-24 09:15 | 4.822 | 21.418
2021-02-24 09:30 | 4.83 | 21.426
2021-02-24 09:45 | 4.815 | 21.411
2021-02-24 10:00 | 4.805 | 21.401
2021-02-24 10:15 | 4.789 | 21.385
2021-02-24 10:30 | 4.793 | 21.389
2021-02-24 10:45 | 4.779 | 21.375
2021-02-24 11:00 | 4.775 | 21.371
2021-02-24 11:15 | 4.775 | 21.371
2021-02-24 11:30 | 4.766 | 21.362
2021-02-24 11:45 | 4.765 | 21.361
2021-02-24 12:00 | 4.77 | 21.366
2021-02-24 12:15 | 4.754 | 21.35
2021-02-24 12:30 | 4.763 | 21.359
2021-02-24 12:45 | 4.755 | 21.351
2021-02-24 13:00 | 4.761 | 21.357
2021-02-24 13:15 | 4.752 | 21.348
2021-02-24 13:30 | 4.759 | 21.355
2021-02-24 13:45 | 4.741 | 21.337
2021-02-24 14:00 | 4.728 | 21.324
2021-02-24 14:15 | 4.713 | 21.309
2021-02-24 14:30 | 4.719 | 21.315
2021-02-24 14:45 | 4.727 | 21.323
2021-02-24 15:00 | 4.696 | 21.292
2021-02-24 15:15 | 4.705 | 21.301
2021-02-24 15:30 | 4.715 | 21.311
2021-02-24 15:45 | 4.676 | 21.272
2021-02-24 16:00 | 4.695 | 21.291
2021-02-24 16:15 | 4.669 | 21.265
2021-02-24 16:30 | 4.662 | 21.258
2021-02-24 16:45 | 4.675 | 21.271
2021-02-24 17:00 | 4.682 | 21.278
2021-02-24 17:15 | 4.673 | 21.269
2021-02-24 17:30 | 4.696 | 21.292
2021-02-24 17:45 | 4.674 | 21.27
2021-02-24 18:00 | 4.661 | 21.257
2021-02-24 18:15 | 4.66 | 21.256
2021-02-24 18:30 | 4.663 | 21.259
2021-02-24 18:45 | 4.678 | 21.274
2021-02-24 19:00 | 4.668 | 21.264
2021-02-24 19:15 | 4.676 | 21.272
2021-02-24 19:30 | 4.661 | 21.257
2021-02-24 19:45 | 4.671 | 21.267
2021-02-24 20:00 | 4.663 | 21.259
2021-02-24 20:15 | 4.655 | 21.251
2021-02-24 20:30 | 4.646 | 21.242
2021-02-24 20:45 | 4.654 | 21.25
2021-02-24 21:00 | 4.652 | 21.248
2021-02-24 21:15 | 4.642 | 21.238
2021-02-24 21:30 | 4.646 | 21.242
2021-02-24 21:45 | 4.638 | 21.234
2021-02-24 22:00 | 4.646 | 21.242
2021-02-24 22:15 | 4.632 | 21.228
2021-02-24 22:30 | 4.632 | 21.228
2021-02-24 22:45 | 4.624 | 21.22
2021-02-24 23:00 | 4.618 | 21.214
2021-02-24 23:15 | 4.615 | 21.211
2021-02-24 23:30 | 4.618 | 21.214
2021-02-24 23:45 | 4.594 | 21.19
2021-02-25 | 4.609 | 21.205
2021-02-25 00:15 | 4.601 | 21.197
2021-02-25 00:30 | 4.577 | 21.173
2021-02-25 00:45 | 4.586 | 21.182
2021-02-25 01:00 | 4.58 | 21.176
2021-02-25 01:15 | 4.578 | 21.174
2021-02-25 01:30 | 4.592 | 21.188
2021-02-25 01:45 | 4.573 | 21.169
2021-02-25 02:00 | 4.568 | 21.164
2021-02-25 02:15 | 4.561 | 21.157
2021-02-25 02:30 | 4.566 | 21.162
2021-02-25 02:45 | 4.561 | 21.157
2021-02-25 03:00 | 4.561 | 21.157
2021-02-25 03:15 | 4.559 | 21.155
2021-02-25 03:30 | 4.543 | 21.139
2021-02-25 03:45 | 4.532 | 21.128
2021-02-25 04:00 | 4.54 | 21.136
2021-02-25 04:15 | 4.521 | 21.117
2021-02-25 04:30 | 4.529 | 21.125
2021-02-25 04:45 | 4.534 | 21.13
2021-02-25 05:00 | 4.529 | 21.125
2021-02-25 05:15 | 4.52 | 21.116
2021-02-25 05:30 | 4.516 | 21.112
2021-02-25 05:45 | 4.507 | 21.103
2021-02-25 06:00 | 4.516 | 21.112
2021-02-25 06:15 | 4.5 | 21.096
2021-02-25 06:30 | 4.507 | 21.103
2021-02-25 06:45 | 4.504 | 21.1
2021-02-25 07:00 | 4.496 | 21.092
2021-02-25 07:15 | 4.495 | 21.091
2021-02-25 07:30 | 4.489 | 21.085
2021-02-25 07:45 | 4.492 | 21.088
2021-02-25 08:00 | 4.486 | 21.082
2021-02-25 08:15 | 4.479 | 21.075
2021-02-25 08:30 | 4.476 | 21.072
2021-02-25 08:45 | 4.479 | 21.075
2021-02-25 09:00 | 4.462 | 21.058
2021-02-25 09:15 | 4.469 | 21.065
2021-02-25 09:30 | 4.453 | 21.049
2021-02-25 09:45 | 4.452 | 21.048
2021-02-25 10:00 | 4.436 | 21.032
2021-02-25 10:15 | 4.443 | 21.039
2021-02-25 10:30 | 4.439 | 21.035
2021-02-25 10:45 | 4.44 | 21.036
2021-02-25 11:00 | 4.43 | 21.026
2021-02-25 11:15 | 4.423 | 21.019
2021-02-25 11:30 | 4.412 | 21.008
2021-02-25 11:45 | 4.43 | 21.026
2021-02-25 12:00 | 4.419 | 21.015
2021-02-25 12:15 | 4.413 | 21.009
2021-02-25 12:30 | 4.407 | 21.003
2021-02-25 12:45 | 4.425 | 21.021
2021-02-25 13:00 | 4.387 | 20.983
2021-02-25 13:15 | 4.388 | 20.984
2021-02-25 13:30 | 4.391 | 20.987
2021-02-25 13:45 | 4.394 | 20.99
2021-02-25 14:00 | 4.4 | 20.996
2021-02-25 14:15 | 4.378 | 20.974
2021-02-25 14:30 | 4.39 | 20.986
2021-02-25 14:45 | 4.358 | 20.954
2021-02-25 15:00 | 4.36 | 20.956
2021-02-25 15:15 | 4.409 | 21.005
2021-02-25 15:30 | 4.362 | 20.958
2021-02-25 15:45 | 4.379 | 20.975
2021-02-25 16:00 | 4.398 | 20.994
2021-02-25 16:15 | 4.361 | 20.957
2021-02-25 16:30 | 4.38 | 20.976
2021-02-25 16:45 | 4.389 | 20.985
2021-02-25 17:00 | 4.38 | 20.976
2021-02-25 17:15 | 4.39 | 20.986
2021-02-25 17:30 | 4.368 | 20.964
2021-02-25 17:45 | 4.378 | 20.974
2021-02-25 18:00 | 4.368 | 20.964
2021-02-25 18:15 | 4.349 | 20.945
2021-02-25 18:30 | 4.374 | 20.97
2021-02-25 18:45 | 4.354 | 20.95
2021-02-25 19:00 | 4.374 | 20.97
2021-02-25 19:15 | 4.362 | 20.958
2021-02-25 19:30 | 4.355 | 20.951
2021-02-25 19:45 | 4.363 | 20.959
2021-02-25 20:00 | 4.345 | 20.941
2021-02-25 20:15 | 4.364 | 20.96
2021-02-25 20:30 | 4.347 | 20.943
2021-02-25 20:45 | 4.352 | 20.948
2021-02-25 21:00 | 4.346 | 20.942
2021-02-25 21:15 | 4.343 | 20.939
2021-02-25 21:30 | 4.337 | 20.933
2021-02-25 21:45 | 4.331 | 20.927
2021-02-25 22:00 | 4.332 | 20.928
2021-02-25 22:15 | 4.331 | 20.927
2021-02-25 22:30 | 4.326 | 20.922
2021-02-25 22:45 | 4.319 | 20.915
2021-02-25 23:00 | 4.318 | 20.914
2021-02-25 23:15 | 4.309 | 20.905
2021-02-25 23:30 | 4.305 | 20.901
2021-02-25 23:45 | 4.305 | 20.901
2021-02-26 | 4.302 | 20.898
2021-02-26 00:15 | 4.292 | 20.888
2021-02-26 00:30 | 4.298 | 20.894
2021-02-26 00:45 | 4.294 | 20.89
2021-02-26 01:00 | 4.294 | 20.89
2021-02-26 01:15 | 4.287 | 20.883
2021-02-26 01:30 | 4.286 | 20.882
2021-02-26 01:45 | 4.277 | 20.873
2021-02-26 02:00 | 4.281 | 20.877
2021-02-26 02:15 | 4.27 | 20.866
2021-02-26 02:30 | 4.272 | 20.868
2021-02-26 02:45 | 4.269 | 20.865
2021-02-26 03:00 | 4.266 | 20.862
2021-02-26 03:15 | 4.268 | 20.864
2021-02-26 03:30 | 4.266 | 20.862
2021-02-26 03:45 | 4.27 | 20.866
2021-02-26 04:00 | 4.259 | 20.855
2021-02-26 04:15 | 4.261 | 20.857
2021-02-26 04:30 | 4.259 | 20.855
2021-02-26 04:45 | 4.246 | 20.842
2021-02-26 05:00 | 4.247 | 20.843
2021-02-26 05:15 | 4.239 | 20.835
2021-02-26 05:30 | 4.234 | 20.83
2021-02-26 05:45 | 4.233 | 20.829
2021-02-26 06:00 | 4.237 | 20.833
2021-02-26 06:15 | 4.235 | 20.831
2021-02-26 06:30 | 4.218 | 20.814
2021-02-26 06:45 | 4.22 | 20.816
2021-02-26 07:00 | 4.224 | 20.82
2021-02-26 07:15 | 4.216 | 20.812
2021-02-26 07:30 | 4.212 | 20.808
2021-02-26 07:45 | 4.21 | 20.806
2021-02-26 08:00 | 4.197 | 20.793
2021-02-26 08:15 | 4.205 | 20.801
2021-02-26 08:30 | 4.203 | 20.799
2021-02-26 08:45 | 4.196 | 20.792
2021-02-26 09:00 | 4.189 | 20.785
2021-02-26 09:15 | 4.189 | 20.785
2021-02-26 09:30 | 4.183 | 20.779
2021-02-26 09:45 | 4.183 | 20.779
2021-02-26 10:00 | 4.178 | 20.774
2021-02-26 10:15 | 4.177 | 20.773
2021-02-26 10:30 | 4.177 | 20.773
2021-02-26 10:45 | 4.164 | 20.76
2021-02-26 11:00 | 4.168 | 20.764
2021-02-26 11:15 | 4.155 | 20.751
2021-02-26 11:30 | 4.157 | 20.753
2021-02-26 11:45 | 4.155 | 20.751
2021-02-26 12:00 | 4.159 | 20.755
2021-02-26 12:15 | 4.154 | 20.75
2021-02-26 12:30 | 4.145 | 20.741
2021-02-26 12:45 | 4.147 | 20.743
2021-02-26 13:00 | 4.159 | 20.755
2021-02-26 13:15 | 4.159 | 20.755
2021-02-26 13:30 | 4.155 | 20.751
2021-02-26 13:45 | 4.139 | 20.735
2021-02-26 14:00 | 4.121 | 20.717
2021-02-26 14:15 | 4.122 | 20.718
2021-02-26 14:30 | 4.137 | 20.733
2021-02-26 14:45 | 4.122 | 20.718
2021-02-26 15:00 | 4.134 | 20.73
2021-02-26 15:15 | 4.135 | 20.731
2021-02-26 15:30 | 4.133 | 20.729
2021-02-26 15:45 | 4.118 | 20.714
2021-02-26 16:00 | 4.124 | 20.72
2021-02-26 16:15 | 4.131 | 20.727
2021-02-26 16:30 | 4.11 | 20.706
2021-02-26 16:45 | 4.105 | 20.701
2021-02-26 17:00 | 4.133 | 20.729
2021-02-26 17:15 | 4.079 | 20.675
2021-02-26 17:30 | 4.099 | 20.695
2021-02-26 17:45 | 4.105 | 20.701
2021-02-26 18:00 | 4.095 | 20.691
2021-02-26 18:15 | 4.11 | 20.706
2021-02-26 18:30 | 4.12 | 20.716
2021-02-26 18:45 | 4.096 | 20.692
2021-02-26 19:00 | 4.117 | 20.713
2021-02-26 19:15 | 4.111 | 20.707
2021-02-26 19:30 | 4.119 | 20.715
2021-02-26 19:45 | 4.106 | 20.702
2021-02-26 20:00 | 4.092 | 20.688
2021-02-26 20:15 | 4.111 | 20.707
2021-02-26 20:30 | 4.097 | 20.693
2021-02-26 20:45 | 4.102 | 20.698
2021-02-26 21:00 | 4.092 | 20.688
2021-02-26 21:15 | 4.094 | 20.69
2021-02-26 21:30 | 4.084 | 20.68
2021-02-26 21:45 | 4.089 | 20.685
2021-02-26 22:00 | 4.088 | 20.684
2021-02-26 22:15 | 4.085 | 20.681
2021-02-26 22:30 | 4.077 | 20.673
2021-02-26 22:45 | 4.068 | 20.664
2021-02-26 23:00 | 4.074 | 20.67
2021-02-26 23:15 | 4.069 | 20.665
2021-02-26 23:30 | 4.066 | 20.662
2021-02-26 23:45 | 4.069 | 20.665
2021-02-27 | 4.048 | 20.644
2021-02-27 00:15 | 4.058 | 20.654
2021-02-27 00:30 | 4.057 | 20.653
2021-02-27 00:45 | 4.061 | 20.657
2021-02-27 01:00 | 4.053 | 20.649
2021-02-27 01:15 | 4.048 | 20.644
2021-02-27 01:30 | 4.048 | 20.644
2021-02-27 01:45 | 4.046 | 20.642
2021-02-27 02:00 | 4.049 | 20.645
2021-02-27 02:15 | 4.043 | 20.639
2021-02-27 02:30 | 4.043 | 20.639
2021-02-27 02:45 | 4.045 | 20.641
2021-02-27 03:00 | 4.044 | 20.64
2021-02-27 03:15 | 4.035 | 20.631
2021-02-27 03:30 | 4.037 | 20.633
2021-02-27 03:45 | 4.031 | 20.627
2021-02-27 04:00 | 4.023 | 20.619
2021-02-27 04:15 | 4.02 | 20.616
2021-02-27 04:30 | 4.022 | 20.618
2021-02-27 04:45 | 4.022 | 20.618
2021-02-27 05:00 | 4.017 | 20.613
2021-02-27 05:15 | 4.023 | 20.619
2021-02-27 05:30 | 4.013 | 20.609
2021-02-27 05:45 | 4.007 | 20.603
2021-02-27 06:00 | 4.007 | 20.603
2021-02-27 06:15 | 4.002 | 20.598
2021-02-27 06:30 | 4.006 | 20.602
2021-02-27 06:45 | 4.006 | 20.602
2021-02-27 07:00 | 3.998 | 20.594
2021-02-27 07:15 | 3.996 | 20.592
2021-02-27 07:30 | 4 | 20.596
2021-02-27 07:45 | 3.993 | 20.589
2021-02-27 08:00 | 3.994 | 20.59
2021-02-27 08:15 | 3.989 | 20.585
2021-02-27 08:30 | 3.985 | 20.581
2021-02-27 08:45 | 3.98 | 20.576
2021-02-27 09:00 | 3.981 | 20.577
2021-02-27 09:15 | 3.971 | 20.567
2021-02-27 09:30 | 3.98 | 20.576
2021-02-27 09:45 | 3.971 | 20.567
2021-02-27 10:00 | 3.97 | 20.566
2021-02-27 10:15 | 3.966 | 20.562
2021-02-27 10:30 | 3.956 | 20.552
2021-02-27 10:45 | 3.951 | 20.547
2021-02-27 11:00 | 3.946 | 20.542
2021-02-27 11:15 | 3.954 | 20.55
2021-02-27 11:30 | 3.932 | 20.528
2021-02-27 11:45 | 3.967 | 20.563
2021-02-27 12:00 | 3.944 | 20.54
2021-02-27 12:15 | 3.962 | 20.558
2021-02-27 12:30 | 3.958 | 20.554
2021-02-27 12:45 | 3.971 | 20.567
2021-02-27 13:00 | 3.95 | 20.546
2021-02-27 13:15 | 3.936 | 20.532
2021-02-27 13:30 | 3.948 | 20.544
2021-02-27 13:45 | 3.964 | 20.56
2021-02-27 14:00 | 3.963 | 20.559
2021-02-27 14:15 | 3.941 | 20.537
2021-02-27 14:30 | 3.932 | 20.528
2021-02-27 14:45 | 3.959 | 20.555
2021-02-27 15:00 | 3.91 | 20.506
2021-02-27 15:15 | 3.94 | 20.536
2021-02-27 15:30 | 3.937 | 20.533
2021-02-27 15:45 | 3.922 | 20.518
2021-02-27 16:00 | 3.91 | 20.506
2021-02-27 16:15 | 3.895 | 20.491
2021-02-27 16:30 | 3.897 | 20.493
2021-02-27 16:45 | 3.934 | 20.53
2021-02-27 17:00 | 3.929 | 20.525
2021-02-27 17:15 | 3.922 | 20.518
2021-02-27 17:30 | 3.918 | 20.514
2021-02-27 17:45 | 3.929 | 20.525
2021-02-27 18:00 | 3.9 | 20.496
2021-02-27 18:15 | 3.908 | 20.504
2021-02-27 18:30 | 3.917 | 20.513
2021-02-27 18:45 | 3.913 | 20.509
2021-02-27 19:00 | 3.927 | 20.523
2021-02-27 19:15 | 3.927 | 20.523
2021-02-27 19:30 | 3.909 | 20.505
2021-02-27 19:45 | 3.924 | 20.52
2021-02-27 20:00 | 3.918 | 20.514
2021-02-27 20:15 | 3.913 | 20.509
2021-02-27 20:30 | 3.916 | 20.512
2021-02-27 20:45 | 3.908 | 20.504
2021-02-27 21:00 | 3.912 | 20.508
2021-02-27 21:15 | 3.908 | 20.504
2021-02-27 21:30 | 3.905 | 20.501
2021-02-27 21:45 | 3.907 | 20.503
2021-02-27 22:00 | 3.894 | 20.49
2021-02-27 22:15 | 3.9 | 20.496
2021-02-27 22:30 | 3.9 | 20.496
2021-02-27 22:45 | 3.895 | 20.491
2021-02-27 23:00 | 3.899 | 20.495
2021-02-27 23:15 | 3.897 | 20.493
2021-02-27 23:30 | 3.893 | 20.489
2021-02-27 23:45 | 3.89 | 20.486
2021-02-28 | 3.89 | 20.486
2021-02-28 00:15 | 3.883 | 20.479
2021-02-28 00:30 | 3.875 | 20.471
2021-02-28 00:45 | 3.879 | 20.475
2021-02-28 01:00 | 3.872 | 20.468
2021-02-28 01:15 | 3.872 | 20.468
2021-02-28 01:30 | 3.875 | 20.471
2021-02-28 01:45 | 3.869 | 20.465
2021-02-28 02:00 | 3.871 | 20.467
2021-02-28 02:15 | 3.866 | 20.462
2021-02-28 02:30 | 3.869 | 20.465
2021-02-28 02:45 | 3.854 | 20.45
2021-02-28 03:00 | 3.857 | 20.453
2021-02-28 03:15 | 3.86 | 20.456
2021-02-28 03:30 | 3.86 | 20.456
2021-02-28 03:45 | 3.858 | 20.454
2021-02-28 04:00 | 3.852 | 20.448
2021-02-28 04:15 | 3.853 | 20.449
2021-02-28 04:30 | 3.854 | 20.45
2021-02-28 04:45 | 3.853 | 20.449
2021-02-28 05:00 | 3.847 | 20.443
2021-02-28 05:15 | 3.843 | 20.439
2021-02-28 05:30 | 3.837 | 20.433
2021-02-28 05:45 | 3.845 | 20.441
2021-02-28 06:00 | 3.841 | 20.437
2021-02-28 06:15 | 3.835 | 20.431
2021-02-28 06:30 | 3.833 | 20.429
2021-02-28 06:45 | 3.83 | 20.426
2021-02-28 07:00 | 3.826 | 20.422
2021-02-28 07:15 | 3.821 | 20.417
2021-02-28 07:30 | 3.827 | 20.423
2021-02-28 07:45 | 3.82 | 20.416
2021-02-28 08:00 | 3.813 | 20.409
2021-02-28 08:15 | 3.814 | 20.41
2021-02-28 08:30 | 3.807 | 20.403
2021-02-28 08:45 | 3.806 | 20.402
2021-02-28 09:00 | 3.812 | 20.408
2021-02-28 09:15 | 3.816 | 20.412
2021-02-28 09:30 | 3.812 | 20.408
2021-02-28 09:45 | 3.807 | 20.403
2021-02-28 10:00 | 3.798 | 20.394
2021-02-28 10:15 | 3.802 | 20.398
2021-02-28 10:30 | 3.788 | 20.384
2021-02-28 10:45 | 3.784 | 20.38
2021-02-28 11:00 | 3.774 | 20.37
2021-02-28 11:15 | 3.776 | 20.372
2021-02-28 11:30 | 3.784 | 20.38
2021-02-28 11:45 | 3.788 | 20.384
2021-02-28 12:00 | 3.78 | 20.376
2021-02-28 12:15 | 3.788 | 20.384
2021-02-28 12:30 | 3.786 | 20.382
2021-02-28 12:45 | 3.791 | 20.387
2021-02-28 13:00 | 3.79 | 20.386
2021-02-28 13:15 | 3.783 | 20.379
2021-02-28 13:30 | 3.779 | 20.375
2021-02-28 13:45 | 3.767 | 20.363
2021-02-28 14:00 | 3.772 | 20.368
2021-02-28 14:15 | 3.765 | 20.361
2021-02-28 14:30 | 3.765 | 20.361
2021-02-28 14:45 | 3.764 | 20.36
2021-02-28 15:00 | 3.759 | 20.355
2021-02-28 15:15 | 3.762 | 20.358
2021-02-28 15:30 | 3.751 | 20.347
2021-02-28 15:45 | 3.755 | 20.351
2021-02-28 16:00 | 3.754 | 20.35
2021-02-28 16:15 | 3.768 | 20.364
2021-02-28 16:30 | 3.751 | 20.347
2021-02-28 16:45 | 3.753 | 20.349
2021-02-28 17:00 | 3.753 | 20.349
2021-02-28 17:15 | 3.743 | 20.339
2021-02-28 17:30 | 3.75 | 20.346
2021-02-28 17:45 | 3.741 | 20.337
2021-02-28 18:00 | 3.74 | 20.336
2021-02-28 18:15 | 3.736 | 20.332
2021-02-28 18:30 | 3.747 | 20.343
2021-02-28 18:45 | 3.74 | 20.336
2021-02-28 19:00 | 3.752 | 20.348
2021-02-28 19:15 | 3.753 | 20.349
2021-02-28 19:30 | 3.757 | 20.353
2021-02-28 19:45 | 3.763 | 20.359
2021-02-28 20:00 | 3.755 | 20.351
2021-02-28 20:15 | 3.749 | 20.345
2021-02-28 20:30 | 3.749 | 20.345
2021-02-28 20:45 | 3.748 | 20.344
2021-02-28 21:00 | 3.752 | 20.348
2021-02-28 21:15 | 3.744 | 20.34
2021-02-28 21:30 | 3.743 | 20.339
2021-02-28 21:45 | 3.738 | 20.334
2021-02-28 22:00 | 3.739 | 20.335
2021-02-28 22:15 | 3.737 | 20.333
2021-02-28 22:30 | 3.736 | 20.332
2021-02-28 22:45 | 3.732 | 20.328
2021-02-28 23:00 | 3.739 | 20.335
2021-02-28 23:15 | 3.729 | 20.325
2021-02-28 23:30 | 3.733 | 20.329
2021-02-28 23:45 | 3.733 | 20.329
2021-03-01 | 3.721 | 20.317
2021-03-01 00:15 | 3.726 | 20.322
2021-03-01 00:30 | 3.719 | 20.315
2021-03-01 00:45 | 3.722 | 20.318
2021-03-01 01:00 | 3.718 | 20.314
2021-03-01 01:15 | 3.728 | 20.324
2021-03-01 01:30 | 3.722 | 20.318
2021-03-01 01:45 | 3.719 | 20.315
2021-03-01 02:00 | 3.709 | 20.305
2021-03-01 02:15 | 3.712 | 20.308
2021-03-01 02:30 | 3.701 | 20.297
2021-03-01 02:45 | 3.71 | 20.306
2021-03-01 03:00 | 3.712 | 20.308
2021-03-01 03:15 | 3.703 | 20.299
2021-03-01 03:30 | 3.699 | 20.295
2021-03-01 03:45 | 3.703 | 20.299
2021-03-01 04:00 | 3.703 | 20.299
2021-03-01 04:15 | 3.691 | 20.287
2021-03-01 04:30 | 3.694 | 20.29
2021-03-01 04:45 | 3.693 | 20.289
2021-03-01 05:00 | 3.69 | 20.286
2021-03-01 05:15 | 3.69 | 20.286
2021-03-01 05:30 | 3.682 | 20.278
2021-03-01 05:45 | 3.693 | 20.289
2021-03-01 06:00 | 3.688 | 20.284
2021-03-01 06:15 | 3.681 | 20.277
2021-03-01 06:30 | 3.674 | 20.27
2021-03-01 06:45 | 3.678 | 20.274
2021-03-01 07:00 | 3.684 | 20.28
2021-03-01 07:15 | 3.68 | 20.276
2021-03-01 07:30 | 3.677 | 20.273
2021-03-01 07:45 | 3.666 | 20.262
2021-03-01 08:00 | 3.671 | 20.267
2021-03-01 08:15 | 3.67 | 20.266
2021-03-01 08:30 | 3.675 | 20.271
2021-03-01 08:45 | 3.665 | 20.261
2021-03-01 09:00 | 3.663 | 20.259
2021-03-01 09:15 | 3.661 | 20.257
2021-03-01 09:30 | 3.665 | 20.261
2021-03-01 09:45 | 3.665 | 20.261
2021-03-01 10:00 | 3.659 | 20.255
2021-03-01 10:15 | 3.656 | 20.252
2021-03-01 10:30 | 3.647 | 20.243
2021-03-01 10:45 | 3.646 | 20.242
2021-03-01 11:00 | 3.643 | 20.239
2021-03-01 11:15 | 3.631 | 20.227
2021-03-01 11:30 | 3.633 | 20.229
2021-03-01 11:45 | 3.629 | 20.225
2021-03-01 12:00 | 3.617 | 20.213
2021-03-01 12:15 | 3.638 | 20.234
2021-03-01 12:30 | 3.626 | 20.222
2021-03-01 12:45 | 3.626 | 20.222
2021-03-01 13:00 | 3.622 | 20.218
2021-03-01 13:15 | 3.625 | 20.221
2021-03-01 13:30 | 3.63 | 20.226
2021-03-01 13:45 | 3.625 | 20.221
2021-03-01 14:00 | 3.628 | 20.224
2021-03-01 14:15 | 3.616 | 20.212
2021-03-01 14:30 | 3.613 | 20.209
2021-03-01 14:45 | 3.61 | 20.206
2021-03-01 15:00 | 3.618 | 20.214
2021-03-01 15:15 | 3.606 | 20.202
2021-03-01 15:30 | 3.642 | 20.238
2021-03-01 15:45 | 3.634 | 20.23
2021-03-01 16:00 | 3.632 | 20.228
2021-03-01 16:15 | 3.64 | 20.236
2021-03-01 16:30 | 3.638 | 20.234
2021-03-01 16:45 | 3.629 | 20.225
2021-03-01 17:00 | 3.63 | 20.226
2021-03-01 17:15 | 3.636 | 20.232
2021-03-01 17:30 | 3.627 | 20.223
2021-03-01 17:45 | 3.638 | 20.234
2021-03-01 18:00 | 3.637 | 20.233
2021-03-01 18:15 | 3.628 | 20.224
2021-03-01 18:30 | 3.634 | 20.23
2021-03-01 18:45 | 3.636 | 20.232
2021-03-01 19:00 | 3.625 | 20.221
2021-03-01 19:15 | 3.635 | 20.231
2021-03-01 19:30 | 3.634 | 20.23
2021-03-01 19:45 | 3.625 | 20.221
2021-03-01 20:00 | 3.622 | 20.218
2021-03-01 20:15 | 3.628 | 20.224
2021-03-01 20:30 | 3.63 | 20.226
2021-03-01 20:45 | 3.625 | 20.221
2021-03-01 21:00 | 3.625 | 20.221
2021-03-01 21:15 | 3.628 | 20.224
2021-03-01 21:30 | 3.626 | 20.222
2021-03-01 21:45 | 3.621 | 20.217
2021-03-01 22:00 | 3.616 | 20.212
2021-03-01 22:15 | 3.615 | 20.211
2021-03-01 22:30 | 3.618 | 20.214
2021-03-01 22:45 | 3.624 | 20.22
2021-03-01 23:00 | 3.608 | 20.204
2021-03-01 23:15 | 3.611 | 20.207
2021-03-01 23:30 | 3.616 | 20.212
2021-03-01 23:45 | 3.614 | 20.21
2021-03-02 | 3.61 | 20.206
2021-03-02 00:15 | 3.609 | 20.205
2021-03-02 00:30 | 3.603 | 20.199
2021-03-02 00:45 | 3.604 | 20.2
2021-03-02 01:00 | 3.6 | 20.196
2021-03-02 01:15 | 3.595 | 20.191
2021-03-02 01:30 | 3.597 | 20.193
2021-03-02 01:45 | 3.595 | 20.191
2021-03-02 02:00 | 3.591 | 20.187
2021-03-02 02:15 | 3.593 | 20.189
2021-03-02 02:30 | 3.588 | 20.184
2021-03-02 02:45 | 3.577 | 20.173
2021-03-02 03:00 | 3.581 | 20.177
2021-03-02 03:15 | 3.58 | 20.176
2021-03-02 03:30 | 3.582 | 20.178
2021-03-02 03:45 | 3.582 | 20.178
2021-03-02 04:00 | 3.572 | 20.168
2021-03-02 04:15 | 3.579 | 20.175
2021-03-02 04:30 | 3.574 | 20.17
2021-03-02 04:45 | 3.577 | 20.173
2021-03-02 05:00 | 3.57 | 20.166
2021-03-02 05:15 | 3.575 | 20.171
2021-03-02 05:30 | 3.57 | 20.166
2021-03-02 05:45 | 3.561 | 20.157
2021-03-02 06:00 | 3.567 | 20.163
2021-03-02 06:15 | 3.564 | 20.16
2021-03-02 06:30 | 3.566 | 20.162
2021-03-02 06:45 | 3.563 | 20.159
2021-03-02 07:00 | 3.544 | 20.14
2021-03-02 07:15 | 3.554 | 20.15
2021-03-02 07:30 | 3.553 | 20.149
2021-03-02 07:45 | 3.55 | 20.146
2021-03-02 08:00 | 3.543 | 20.139
2021-03-02 08:15 | 3.546 | 20.142
2021-03-02 08:30 | 3.548 | 20.144
2021-03-02 08:45 | 3.549 | 20.145
2021-03-02 09:00 | 3.55 | 20.146
2021-03-02 09:15 | 3.549 | 20.145
2021-03-02 09:30 | 3.535 | 20.131
2021-03-02 09:45 | 3.537 | 20.133
2021-03-02 10:00 | 3.534 | 20.13
2021-03-02 10:15 | 3.526 | 20.122
2021-03-02 10:30 | 3.519 | 20.115
2021-03-02 10:45 | 3.513 | 20.109
2021-03-02 11:00 | 3.51 | 20.106
2021-03-02 11:15 | 3.51 | 20.106
2021-03-02 11:30 | 3.51 | 20.106
2021-03-02 11:45 | 3.507 | 20.103
2021-03-02 12:00 | 3.508 | 20.104
2021-03-02 12:15 | 3.497 | 20.093
2021-03-02 12:30 | 3.496 | 20.092
2021-03-02 12:45 | 3.494 | 20.09
2021-03-02 13:00 | 3.487 | 20.083
2021-03-02 13:15 | 3.492 | 20.088
2021-03-02 13:30 | 3.498 | 20.094
2021-03-02 13:45 | 3.5 | 20.096
2021-03-02 14:00 | 3.505 | 20.101
2021-03-02 14:15 | 3.5 | 20.096
2021-03-02 14:30 | 3.503 | 20.099
2021-03-02 14:45 | 3.5 | 20.096
2021-03-02 15:00 | 3.502 | 20.098
2021-03-02 15:15 | 3.491 | 20.087
2021-03-02 15:30 | 3.497 | 20.093
2021-03-02 15:45 | 3.492 | 20.088
2021-03-02 16:00 | 3.488 | 20.084
2021-03-02 16:15 | 3.507 | 20.103
2021-03-02 16:30 | 3.496 | 20.092
2021-03-02 16:45 | 3.5 | 20.096
2021-03-02 17:00 | 3.501 | 20.097
2021-03-02 17:15 | 3.49 | 20.086
2021-03-02 17:30 | 3.486 | 20.082
2021-03-02 17:45 | 3.493 | 20.089
2021-03-02 18:00 | 3.492 | 20.088
2021-03-02 18:15 | 3.498 | 20.094
2021-03-02 18:30 | 3.498 | 20.094
2021-03-02 18:45 | 3.503 | 20.099
2021-03-02 19:00 | 3.503 | 20.099
2021-03-02 19:15 | 3.504 | 20.1
2021-03-02 19:30 | 3.5 | 20.096
2021-03-02 19:45 | 3.505 | 20.101
2021-03-02 20:00 | 3.506 | 20.102
2021-03-02 20:15 | 3.497 | 20.093
2021-03-02 20:30 | 3.503 | 20.099
2021-03-02 20:45 | 3.494 | 20.09
2021-03-02 21:00 | 3.497 | 20.093
2021-03-02 21:15 | 3.495 | 20.091
2021-03-02 21:30 | 3.493 | 20.089
2021-03-02 21:45 | 3.497 | 20.093
2021-03-02 22:00 | 3.496 | 20.092
2021-03-02 22:15 | 3.489 | 20.085
2021-03-02 22:30 | 3.484 | 20.08
2021-03-02 22:45 | 3.484 | 20.08
2021-03-02 23:00 | 3.485 | 20.081
2021-03-02 23:15 | 3.48 | 20.076
2021-03-02 23:30 | 3.49 | 20.086
2021-03-02 23:45 | 3.483 | 20.079
2021-03-03 | 3.485 | 20.081
2021-03-03 00:15 | 3.481 | 20.077
2021-03-03 00:30 | 3.48 | 20.076
2021-03-03 00:45 | 3.472 | 20.068
2021-03-03 01:00 | 3.475 | 20.071
2021-03-03 01:15 | 3.469 | 20.065
2021-03-03 01:30 | 3.473 | 20.069
2021-03-03 01:45 | 3.471 | 20.067
2021-03-03 02:00 | 3.462 | 20.058
2021-03-03 02:15 | 3.457 | 20.053
2021-03-03 02:30 | 3.455 | 20.051
2021-03-03 02:45 | 3.456 | 20.052
2021-03-03 03:00 | 3.454 | 20.05
2021-03-03 03:15 | 3.448 | 20.044
2021-03-03 03:30 | 3.457 | 20.053
2021-03-03 03:45 | 3.452 | 20.048
2021-03-03 04:00 | 3.448 | 20.044
2021-03-03 04:15 | 3.443 | 20.039
2021-03-03 04:30 | 3.441 | 20.037
2021-03-03 04:45 | 3.438 | 20.034
2021-03-03 05:00 | 3.435 | 20.031
2021-03-03 05:15 | 3.444 | 20.04
2021-03-03 05:30 | 3.437 | 20.033
2021-03-03 05:45 | 3.441 | 20.037
2021-03-03 06:00 | 3.432 | 20.028
2021-03-03 06:15 | 3.429 | 20.025
2021-03-03 06:30 | 3.434 | 20.03
2021-03-03 06:45 | 3.433 | 20.029
2021-03-03 07:00 | 3.429 | 20.025
2021-03-03 07:15 | 3.43 | 20.026
2021-03-03 07:30 | 3.433 | 20.029
2021-03-03 07:45 | 3.428 | 20.024
2021-03-03 08:00 | 3.429 | 20.025
2021-03-03 08:15 | 3.424 | 20.02
2021-03-03 08:30 | 3.419 | 20.015
2021-03-03 08:45 | 3.423 | 20.019
2021-03-03 09:00 | 3.423 | 20.019
2021-03-03 09:15 | 3.414 | 20.01
2021-03-03 09:30 | 3.413 | 20.009
2021-03-03 09:45 | 3.416 | 20.012
2021-03-03 10:00 | 3.421 | 20.017
2021-03-03 10:15 | 3.41 | 20.006
2021-03-03 10:30 | 3.414 | 20.01
2021-03-03 10:45 | 3.407 | 20.003
2021-03-03 11:00 | 3.408 | 20.004
2021-03-03 11:15 | 3.4 | 19.996
2021-03-03 11:30 | 3.393 | 19.989
2021-03-03 11:45 | 3.407 | 20.003
2021-03-03 12:00 | 3.402 | 19.998
2021-03-03 12:15 | 3.403 | 19.999
2021-03-03 12:30 | 3.404 | 20
2021-03-03 12:45 | 3.398 | 19.994
2021-03-03 13:00 | 3.402 | 19.998
2021-03-03 13:15 | 3.401 | 19.997
2021-03-03 13:30 | 3.395 | 19.991
2021-03-03 13:45 | 3.392 | 19.988
2021-03-03 14:00 | 3.389 | 19.985
2021-03-03 14:15 | 3.381 | 19.977
2021-03-03 14:30 | 3.38 | 19.976
2021-03-03 14:45 | 3.385 | 19.981
2021-03-03 15:00 | 3.388 | 19.984
2021-03-03 15:15 | 3.384 | 19.98
2021-03-03 15:30 | 3.38 | 19.976
2021-03-03 15:45 | 3.376 | 19.972
2021-03-03 16:00 | 3.37 | 19.966
2021-03-03 16:15 | 3.374 | 19.97
2021-03-03 16:30 | 3.375 | 19.971
2021-03-03 16:45 | 3.373 | 19.969
2021-03-03 17:00 | 3.374 | 19.97
2021-03-03 17:15 | 3.357 | 19.953
2021-03-03 17:30 | 3.361 | 19.957
2021-03-03 17:45 | 3.368 | 19.964
2021-03-03 18:00 | 3.368 | 19.964
2021-03-03 18:15 | 3.364 | 19.96
2021-03-03 18:30 | 3.374 | 19.97
2021-03-03 18:45 | 3.373 | 19.969
2021-03-03 19:00 | 3.378 | 19.974
2021-03-03 19:15 | 3.385 | 19.981
2021-03-03 19:30 | 3.39 | 19.986
2021-03-03 19:45 | 3.383 | 19.979
2021-03-03 20:00 | 3.384 | 19.98
2021-03-03 20:15 | 3.394 | 19.99
2021-03-03 20:30 | 3.391 | 19.987
2021-03-03 20:45 | 3.387 | 19.983
2021-03-03 21:00 | 3.388 | 19.984
2021-03-03 21:15 | 3.384 | 19.98
2021-03-03 21:30 | 3.379 | 19.975
2021-03-03 21:45 | 3.379 | 19.975
2021-03-03 22:00 | 3.376 | 19.972
2021-03-03 22:15 | 3.373 | 19.969
2021-03-03 22:30 | 3.376 | 19.972
2021-03-03 22:45 | 3.376 | 19.972
2021-03-03 23:00 | 3.371 | 19.967
2021-03-03 23:15 | 3.375 | 19.971
2021-03-03 23:30 | 3.373 | 19.969
2021-03-03 23:45 | 3.369 | 19.965
2021-03-04 | 3.366 | 19.962
2021-03-04 00:15 | 3.364 | 19.96
2021-03-04 00:30 | 3.372 | 19.968
2021-03-04 00:45 | 3.366 | 19.962
2021-03-04 01:00 | 3.368 | 19.964
2021-03-04 01:15 | 3.366 | 19.962
2021-03-04 01:30 | 3.355 | 19.951
2021-03-04 01:45 | 3.364 | 19.96
2021-03-04 02:00 | 3.362 | 19.958
2021-03-04 02:15 | 3.363 | 19.959
2021-03-04 02:30 | 3.361 | 19.957
2021-03-04 02:45 | 3.353 | 19.949
2021-03-04 03:00 | 3.348 | 19.944
2021-03-04 03:15 | 3.348 | 19.944
2021-03-04 03:30 | 3.354 | 19.95
2021-03-04 03:45 | 3.36 | 19.956
2021-03-04 04:00 | 3.345 | 19.941
2021-03-04 04:15 | 3.341 | 19.937
2021-03-04 04:30 | 3.345 | 19.941
2021-03-04 04:45 | 3.353 | 19.949
2021-03-04 05:00 | 3.346 | 19.942
2021-03-04 05:15 | 3.339 | 19.935
2021-03-04 05:30 | 3.342 | 19.938
2021-03-04 05:45 | 3.338 | 19.934
2021-03-04 06:00 | 3.325 | 19.921
2021-03-04 06:15 | 3.328 | 19.924
2021-03-04 06:30 | 3.321 | 19.917
2021-03-04 06:45 | 3.33 | 19.926
2021-03-04 07:00 | 3.323 | 19.919
2021-03-04 07:15 | 3.319 | 19.915
2021-03-04 07:30 | 3.327 | 19.923
2021-03-04 07:45 | 3.321 | 19.917
2021-03-04 08:00 | 3.325 | 19.921
2021-03-04 08:15 | 3.309 | 19.905
2021-03-04 08:30 | 3.315 | 19.911
2021-03-04 08:45 | 3.307 | 19.903
2021-03-04 09:00 | 3.301 | 19.897
2021-03-04 09:15 | 3.303 | 19.899
2021-03-04 09:30 | 3.3 | 19.896
2021-03-04 09:45 | 3.298 | 19.894
2021-03-04 10:00 | 3.306 | 19.902
2021-03-04 10:15 | 3.294 | 19.89
2021-03-04 10:30 | 3.302 | 19.898
2021-03-04 10:45 | 3.276 | 19.872
2021-03-04 11:00 | 3.302 | 19.898
2021-03-04 11:15 | 3.293 | 19.889
2021-03-04 11:30 | 3.294 | 19.89
2021-03-04 11:45 | 3.285 | 19.881
2021-03-04 12:00 | 3.295 | 19.891
2021-03-04 12:15 | 3.295 | 19.891
2021-03-04 12:30 | 3.284 | 19.88
2021-03-04 12:45 | 3.281 | 19.877
2021-03-04 13:00 | 3.287 | 19.883
2021-03-04 13:15 | 3.274 | 19.87
2021-03-04 13:30 | 3.275 | 19.871
2021-03-04 13:45 | 3.278 | 19.874
2021-03-04 14:00 | 3.277 | 19.873
2021-03-04 14:15 | 3.275 | 19.871
2021-03-04 14:30 | 3.257 | 19.853
2021-03-04 14:45 | 3.265 | 19.861
2021-03-04 15:00 | 3.256 | 19.852
2021-03-04 15:15 | 3.259 | 19.855
2021-03-04 15:30 | 3.253 | 19.849
2021-03-04 15:45 | 3.255 | 19.851
2021-03-04 16:00 | 3.246 | 19.842
2021-03-04 16:15 | 3.25 | 19.846
2021-03-04 16:30 | 3.247 | 19.843
2021-03-04 16:45 | 3.244 | 19.84
2021-03-04 17:00 | 3.239 | 19.835
2021-03-04 17:15 | 3.245 | 19.841
2021-03-04 17:30 | 3.25 | 19.846
2021-03-04 17:45 | 3.23 | 19.826
2021-03-04 18:00 | 3.242 | 19.838
2021-03-04 18:15 | 3.241 | 19.837
2021-03-04 18:30 | 3.253 | 19.849
2021-03-04 18:45 | 3.251 | 19.847
2021-03-04 19:00 | 3.257 | 19.853
2021-03-04 19:15 | 3.261 | 19.857
2021-03-04 19:30 | 3.269 | 19.865
2021-03-04 19:45 | 3.259 | 19.855
2021-03-04 20:00 | 3.258 | 19.854
2021-03-04 20:15 | 3.258 | 19.854
2021-03-04 20:30 | 3.253 | 19.849
2021-03-04 20:45 | 3.255 | 19.851
2021-03-04 21:00 | 3.263 | 19.859
2021-03-04 21:15 | 3.264 | 19.86
2021-03-04 21:30 | 3.246 | 19.842
2021-03-04 21:45 | 3.256 | 19.852
2021-03-04 22:00 | 3.266 | 19.862
2021-03-04 22:15 | 3.247 | 19.843
2021-03-04 22:30 | 3.24 | 19.836
2021-03-04 22:45 | 3.24 | 19.836
2021-03-04 23:00 | 3.236 | 19.832
2021-03-04 23:15 | 3.251 | 19.847
2021-03-04 23:30 | 3.24 | 19.836
2021-03-04 23:45 | 3.228 | 19.824
2021-03-05 | 3.24 | 19.836
2021-03-05 00:15 | 3.24 | 19.836
2021-03-05 00:30 | 3.22 | 19.816
2021-03-05 00:45 | 3.252 | 19.848
2021-03-05 01:00 | 3.233 | 19.829
2021-03-05 01:15 | 3.232 | 19.828
2021-03-05 01:30 | 3.239 | 19.835
2021-03-05 01:45 | 3.217 | 19.813
2021-03-05 02:00 | 3.226 | 19.822
2021-03-05 02:15 | 3.21 | 19.806
2021-03-05 02:30 | 3.216 | 19.812
2021-03-05 02:45 | 3.226 | 19.822
2021-03-05 03:00 | 3.196 | 19.792
2021-03-05 03:15 | 3.214 | 19.81
2021-03-05 03:30 | 3.231 | 19.827
2021-03-05 03:45 | 3.227 | 19.823
2021-03-05 04:00 | 3.232 | 19.828
2021-03-05 04:15 | 3.22 | 19.816
2021-03-05 04:30 | 3.228 | 19.824
2021-03-05 04:45 | 3.214 | 19.81
2021-03-05 05:00 | 3.217 | 19.813
2021-03-05 05:15 | 3.207 | 19.803
2021-03-05 05:30 | 3.208 | 19.804
2021-03-05 05:45 | 3.222 | 19.818
2021-03-05 06:00 | 3.201 | 19.797
2021-03-05 06:15 | 3.214 | 19.81
2021-03-05 06:30 | 3.21 | 19.806
2021-03-05 06:45 | 3.214 | 19.81
2021-03-05 07:00 | 3.21 | 19.806
2021-03-05 07:15 | 3.205 | 19.801
2021-03-05 07:30 | 3.211 | 19.807
2021-03-05 07:45 | 3.21 | 19.806
2021-03-05 08:00 | 3.205 | 19.801
2021-03-05 08:15 | 3.205 | 19.801
2021-03-05 08:30 | 3.207 | 19.803
2021-03-05 08:45 | 3.197 | 19.793
2021-03-05 09:00 | 3.214 | 19.81
2021-03-05 09:15 | 3.216 | 19.812
2021-03-05 09:30 | 3.212 | 19.808
2021-03-05 09:45 | 3.214 | 19.81
2021-03-05 10:00 | 3.197 | 19.793
2021-03-05 10:15 | 3.203 | 19.799
2021-03-05 10:30 | 3.202 | 19.798
2021-03-05 10:45 | 3.212 | 19.808
2021-03-05 11:00 | 3.197 | 19.793
2021-03-05 11:15 | 3.199 | 19.795
2021-03-05 11:30 | 3.204 | 19.8
2021-03-05 11:45 | 3.206 | 19.802
2021-03-05 12:00 | 3.202 | 19.798
2021-03-05 12:15 | 3.191 | 19.787
2021-03-05 12:30 | 3.199 | 19.795
2021-03-05 12:45 | 3.201 | 19.797
2021-03-05 13:00 | 3.199 | 19.795
2021-03-05 13:15 | 3.206 | 19.802
2021-03-05 13:30 | 3.199 | 19.795
2021-03-05 13:45 | 3.205 | 19.801
2021-03-05 14:00 | 3.203 | 19.799
2021-03-05 14:15 | 3.211 | 19.807
2021-03-05 14:30 | 3.209 | 19.805
2021-03-05 14:45 | 3.22 | 19.816
2021-03-05 15:00 | 3.223 | 19.819
2021-03-05 15:15 | 3.219 | 19.815
2021-03-05 15:30 | 3.218 | 19.814
2021-03-05 15:45 | 3.231 | 19.827
2021-03-05 16:00 | 3.226 | 19.822
2021-03-05 16:15 | 3.226 | 19.822
2021-03-05 16:30 | 3.218 | 19.814
2021-03-05 16:45 | 3.219 | 19.815
2021-03-05 17:00 | 3.226 | 19.822
2021-03-05 17:15 | 3.23 | 19.826
2021-03-05 17:30 | 3.242 | 19.838
2021-03-05 17:45 | 3.251 | 19.847
2021-03-05 18:00 | 3.26 | 19.856
2021-03-05 18:15 | 3.273 | 19.869
2021-03-05 18:30 | 3.264 | 19.86
2021-03-05 18:45 | 3.266 | 19.862
2021-03-05 19:00 | 3.284 | 19.88
2021-03-05 19:15 | 3.279 | 19.875
2021-03-05 19:30 | 3.287 | 19.883
2021-03-05 19:45 | 3.29 | 19.886
2021-03-05 20:00 | 3.309 | 19.905
2021-03-05 20:15 | 3.316 | 19.912
2021-03-05 20:30 | 3.328 | 19.924
2021-03-05 20:45 | 3.35 | 19.946
2021-03-05 21:00 | 3.36 | 19.956
2021-03-05 21:15 | 3.368 | 19.964
2021-03-05 21:30 | 3.389 | 19.985
2021-03-05 21:45 | 3.404 | 20
2021-03-05 22:00 | 3.425 | 20.021
2021-03-05 22:15 | 3.446 | 20.042
2021-03-05 22:30 | 3.469 | 20.065
2021-03-05 22:45 | 3.489 | 20.085
2021-03-05 23:00 | 3.503 | 20.099
2021-03-05 23:15 | 3.52 | 20.116
2021-03-05 23:30 | 3.535 | 20.131
2021-03-05 23:45 | 3.548 | 20.144
2021-03-06 | 3.555 | 20.151
2021-03-06 00:15 | 3.564 | 20.16
2021-03-06 00:30 | 3.568 | 20.164
2021-03-06 00:45 | 3.588 | 20.184
2021-03-06 01:00 | 3.59 | 20.186
2021-03-06 01:15 | 3.608 | 20.204
2021-03-06 01:30 | 3.613 | 20.209
2021-03-06 01:45 | 3.616 | 20.212
2021-03-06 02:00 | 3.61 | 20.206
2021-03-06 02:15 | 3.632 | 20.228
2021-03-06 02:30 | 3.634 | 20.23
2021-03-06 02:45 | 3.638 | 20.234
2021-03-06 03:00 | 3.652 | 20.248
2021-03-06 03:15 | 3.654 | 20.25
2021-03-06 03:30 | 3.653 | 20.249
2021-03-06 03:45 | 3.663 | 20.259
2021-03-06 04:00 | 3.665 | 20.261
2021-03-06 04:15 | 3.674 | 20.27
2021-03-06 04:30 | 3.689 | 20.285
2021-03-06 04:45 | 3.701 | 20.297
2021-03-06 05:00 | 3.726 | 20.322
2021-03-06 05:15 | 3.769 | 20.365
2021-03-06 05:30 | 3.788 | 20.384
2021-03-06 05:45 | 3.808 | 20.404
2021-03-06 06:00 | 3.826 | 20.422
2021-03-06 06:15 | 3.839 | 20.435
2021-03-06 06:30 | 3.859 | 20.455
2021-03-06 06:45 | 3.864 | 20.46
2021-03-06 07:00 | 3.882 | 20.478
2021-03-06 07:15 | 3.895 | 20.491
2021-03-06 07:30 | 3.91 | 20.506
2021-03-06 07:45 | 3.921 | 20.517
2021-03-06 08:00 | 3.925 | 20.521
2021-03-06 08:15 | 3.93 | 20.526
2021-03-06 08:30 | 3.938 | 20.534
2021-03-06 08:45 | 3.946 | 20.542
2021-03-06 09:00 | 3.958 | 20.554
2021-03-06 09:15 | 3.954 | 20.55
2021-03-06 09:30 | 3.965 | 20.561
2021-03-06 09:45 | 3.961 | 20.557
2021-03-06 10:00 | 3.962 | 20.558
2021-03-06 10:15 | 3.957 | 20.553
2021-03-06 10:30 | 3.969 | 20.565
2021-03-06 10:45 | 3.976 | 20.572
2021-03-06 11:00 | 3.972 | 20.568
2021-03-06 11:15 | 3.989 | 20.585
2021-03-06 11:30 | 3.992 | 20.588
2021-03-06 11:45 | 3.998 | 20.594
2021-03-06 12:00 | 4.004 | 20.6
2021-03-06 12:15 | 4.014 | 20.61
2021-03-06 12:30 | 4.015 | 20.611
2021-03-06 12:45 | 4.028 | 20.624
2021-03-06 13:00 | 4.033 | 20.629
2021-03-06 13:15 | 4.048 | 20.644
2021-03-06 13:30 | 4.055 | 20.651
2021-03-06 13:45 | 4.066 | 20.662
2021-03-06 14:00 | 4.07 | 20.666
2021-03-06 14:15 | 4.075 | 20.671
2021-03-06 14:30 | 4.072 | 20.668
2021-03-06 14:45 | 4.088 | 20.684
2021-03-06 15:00 | 4.084 | 20.68
2021-03-06 15:15 | 4.085 | 20.681
2021-03-06 15:30 | 4.084 | 20.68
2021-03-06 15:45 | 4.087 | 20.683
2021-03-06 16:00 | 4.092 | 20.688
2021-03-06 16:15 | 4.073 | 20.669
2021-03-06 16:30 | 4.075 | 20.671
2021-03-06 16:45 | 4.059 | 20.655
2021-03-06 17:00 | 4.062 | 20.658
2021-03-06 17:15 | 4.064 | 20.66
2021-03-06 17:30 | 4.045 | 20.641
2021-03-06 17:45 | 4.052 | 20.648
2021-03-06 18:00 | 4.048 | 20.644
2021-03-06 18:15 | 4.044 | 20.64
2021-03-06 18:30 | 4.032 | 20.628
2021-03-06 18:45 | 4.04 | 20.636
2021-03-06 19:00 | 4.028 | 20.624
2021-03-06 19:15 | 4.041 | 20.637
2021-03-06 19:30 | 4.032 | 20.628
2021-03-06 19:45 | 4.024 | 20.62
2021-03-06 20:00 | 4.025 | 20.621
2021-03-06 20:15 | 4.025 | 20.621
2021-03-06 20:30 | 4.019 | 20.615
2021-03-06 20:45 | 4.021 | 20.617
2021-03-06 21:00 | 4.018 | 20.614
2021-03-06 21:15 | 4.004 | 20.6
2021-03-06 21:30 | 3.996 | 20.592
2021-03-06 21:45 | 4.004 | 20.6
2021-03-06 22:00 | 3.996 | 20.592
2021-03-06 22:15 | 3.993 | 20.589
2021-03-06 22:30 | 3.989 | 20.585
2021-03-06 22:45 | 3.986 | 20.582
2021-03-06 23:00 | 3.983 | 20.579
2021-03-06 23:15 | 3.986 | 20.582
2021-03-06 23:30 | 3.979 | 20.575
2021-03-06 23:45 | 3.975 | 20.571
2021-03-07 | 3.972 | 20.568
2021-03-07 00:15 | 3.972 | 20.568
2021-03-07 00:30 | 3.963 | 20.559
2021-03-07 00:45 | 3.965 | 20.561
2021-03-07 01:00 | 3.967 | 20.563
2021-03-07 01:15 | 3.963 | 20.559
2021-03-07 01:30 | 3.959 | 20.555
2021-03-07 01:45 | 3.954 | 20.55
2021-03-07 02:00 | 3.947 | 20.543
2021-03-07 02:15 | 3.956 | 20.552
2021-03-07 02:30 | 3.945 | 20.541
2021-03-07 02:45 | 3.94 | 20.536
2021-03-07 03:00 | 3.944 | 20.54
2021-03-07 03:15 | 3.935 | 20.531
2021-03-07 03:30 | 3.923 | 20.519
2021-03-07 03:45 | 3.925 | 20.521
2021-03-07 04:00 | 3.927 | 20.523
2021-03-07 04:15 | 3.931 | 20.527
2021-03-07 04:30 | 3.932 | 20.528
2021-03-07 04:45 | 3.931 | 20.527
2021-03-07 05:00 | 3.924 | 20.52
2021-03-07 05:15 | 3.917 | 20.513
2021-03-07 05:30 | 3.922 | 20.518
2021-03-07 05:45 | 3.915 | 20.511
2021-03-07 06:00 | 3.915 | 20.511
2021-03-07 06:15 | 3.922 | 20.518
2021-03-07 06:30 | 3.918 | 20.514
2021-03-07 06:45 | 3.92 | 20.516
2021-03-07 07:00 | 3.919 | 20.515
2021-03-07 07:15 | 3.913 | 20.509
2021-03-07 07:30 | 3.914 | 20.51
2021-03-07 07:45 | 3.917 | 20.513
2021-03-07 08:00 | 3.914 | 20.51
2021-03-07 08:15 | 3.915 | 20.511
2021-03-07 08:30 | 3.912 | 20.508
2021-03-07 08:45 | 3.906 | 20.502
2021-03-07 09:00 | 3.906 | 20.502
2021-03-07 09:15 | 3.901 | 20.497
2021-03-07 09:30 | 3.903 | 20.499
2021-03-07 09:45 | 3.903 | 20.499
2021-03-07 10:00 | 3.897 | 20.493
2021-03-07 10:15 | 3.897 | 20.493
2021-03-07 10:30 | 3.897 | 20.493
2021-03-07 10:45 | 3.885 | 20.481
2021-03-07 11:00 | 3.888 | 20.484
2021-03-07 11:15 | 3.875 | 20.471
2021-03-07 11:30 | 3.889 | 20.485
2021-03-07 11:45 | 3.893 | 20.489
2021-03-07 12:00 | 3.89 | 20.486
2021-03-07 12:15 | 3.883 | 20.479
2021-03-07 12:30 | 3.878 | 20.474
2021-03-07 12:45 | 3.888 | 20.484
2021-03-07 13:00 | 3.874 | 20.47
2021-03-07 13:15 | 3.884 | 20.48
2021-03-07 13:30 | 3.88 | 20.476
2021-03-07 13:45 | 3.871 | 20.467
2021-03-07 14:00 | 3.885 | 20.481
2021-03-07 14:15 | 3.887 | 20.483
2021-03-07 14:30 | 3.889 | 20.485
2021-03-07 14:45 | 3.903 | 20.499
2021-03-07 15:00 | 3.886 | 20.482
2021-03-07 15:15 | 3.886 | 20.482
2021-03-07 15:30 | 3.879 | 20.475
2021-03-07 15:45 | 3.868 | 20.464
2021-03-07 16:00 | 3.875 | 20.471
2021-03-07 16:15 | 3.887 | 20.483
2021-03-07 16:30 | 3.883 | 20.479
2021-03-07 16:45 | 3.887 | 20.483
2021-03-07 17:00 | 3.888 | 20.484
2021-03-07 17:15 | 3.878 | 20.474
2021-03-07 17:30 | 3.89 | 20.486
2021-03-07 17:45 | 3.877 | 20.473
2021-03-07 18:00 | 3.88 | 20.476
2021-03-07 18:15 | 3.889 | 20.485
2021-03-07 18:30 | 3.887 | 20.483
2021-03-07 18:45 | 3.896 | 20.492
2021-03-07 19:00 | 3.893 | 20.489
2021-03-07 19:15 | 3.902 | 20.498
2021-03-07 19:30 | 3.903 | 20.499
2021-03-07 19:45 | 3.901 | 20.497
2021-03-07 20:00 | 3.902 | 20.498
2021-03-07 20:15 | 3.903 | 20.499
2021-03-07 20:30 | 3.906 | 20.502
2021-03-07 20:45 | 3.903 | 20.499
2021-03-07 21:00 | 3.899 | 20.495
2021-03-07 21:15 | 3.897 | 20.493
2021-03-07 21:30 | 3.889 | 20.485
2021-03-07 21:45 | 3.896 | 20.492
2021-03-07 22:00 | 3.894 | 20.49
2021-03-07 22:15 | 3.893 | 20.489
2021-03-07 22:30 | 3.884 | 20.48
2021-03-07 22:45 | 3.881 | 20.477
2021-03-07 23:00 | 3.887 | 20.483
2021-03-07 23:15 | 3.879 | 20.475
2021-03-07 23:30 | 3.875 | 20.471
2021-03-07 23:45 | 3.876 | 20.472
2021-03-08 | 3.874 | 20.47
2021-03-08 00:15 | 3.866 | 20.462
2021-03-08 00:30 | 3.865 | 20.461
2021-03-08 00:45 | 3.864 | 20.46
2021-03-08 01:00 | 3.871 | 20.467
2021-03-08 01:15 | 3.861 | 20.457
2021-03-08 01:30 | 3.853 | 20.449
2021-03-08 01:45 | 3.851 | 20.447
2021-03-08 02:00 | 3.85 | 20.446
2021-03-08 02:15 | 3.847 | 20.443
2021-03-08 02:30 | 3.849 | 20.445
2021-03-08 02:45 | 3.845 | 20.441
2021-03-08 03:00 | 3.828 | 20.424
2021-03-08 03:15 | 3.844 | 20.44
2021-03-08 03:30 | 3.838 | 20.434
2021-03-08 03:45 | 3.825 | 20.421
2021-03-08 04:00 | 3.834 | 20.43
2021-03-08 04:15 | 3.827 | 20.423
2021-03-08 04:30 | 3.823 | 20.419
2021-03-08 04:45 | 3.818 | 20.414
2021-03-08 05:00 | 3.82 | 20.416
2021-03-08 05:15 | 3.813 | 20.409
2021-03-08 05:30 | 3.812 | 20.408
2021-03-08 05:45 | 3.803 | 20.399
2021-03-08 06:00 | 3.805 | 20.401
2021-03-08 06:15 | 3.807 | 20.403
2021-03-08 06:30 | 3.796 | 20.392
2021-03-08 06:45 | 3.803 | 20.399
2021-03-08 07:00 | 3.787 | 20.383
2021-03-08 07:15 | 3.793 | 20.389
2021-03-08 07:30 | 3.794 | 20.39
2021-03-08 07:45 | 3.792 | 20.388
2021-03-08 08:00 | 3.793 | 20.389
2021-03-08 08:15 | 3.79 | 20.386
2021-03-08 08:30 | 3.781 | 20.377
2021-03-08 08:45 | 3.777 | 20.373
2021-03-08 09:00 | 3.764 | 20.36
2021-03-08 09:15 | 3.772 | 20.368
2021-03-08 09:30 | 3.764 | 20.36
2021-03-08 09:45 | 3.759 | 20.355
2021-03-08 10:00 | 3.756 | 20.352
2021-03-08 10:15 | 3.746 | 20.342
2021-03-08 10:30 | 3.764 | 20.36
2021-03-08 10:45 | 3.762 | 20.358
2021-03-08 11:00 | 3.748 | 20.344
2021-03-08 11:15 | 3.757 | 20.353
2021-03-08 11:30 | 3.745 | 20.341
2021-03-08 11:45 | 3.74 | 20.336
2021-03-08 12:00 | 3.743 | 20.339
2021-03-08 12:15 | 3.738 | 20.334
2021-03-08 12:30 | 3.748 | 20.344
2021-03-08 12:45 | 3.725 | 20.321
2021-03-08 13:00 | 3.736 | 20.332
2021-03-08 13:15 | 3.717 | 20.313
2021-03-08 13:30 | 3.726 | 20.322
2021-03-08 13:45 | 3.728 | 20.324
2021-03-08 14:00 | 3.713 | 20.309
2021-03-08 14:15 | 3.719 | 20.315
2021-03-08 14:30 | 3.725 | 20.321
2021-03-08 14:45 | 3.716 | 20.312
2021-03-08 15:00 | 3.713 | 20.309
2021-03-08 15:15 | 3.718 | 20.314
2021-03-08 15:30 | 3.712 | 20.308
2021-03-08 15:45 | 3.711 | 20.307
2021-03-08 16:00 | 3.717 | 20.313
2021-03-08 16:15 | 3.707 | 20.303
2021-03-08 16:30 | 3.704 | 20.3
2021-03-08 16:45 | 3.698 | 20.294
2021-03-08 17:00 | 3.698 | 20.294
2021-03-08 17:15 | 3.698 | 20.294
2021-03-08 17:30 | 3.695 | 20.291
2021-03-08 17:45 | 3.695 | 20.291
2021-03-08 18:00 | 3.686 | 20.282
2021-03-08 18:15 | 3.683 | 20.279
2021-03-08 18:30 | 3.695 | 20.291
2021-03-08 18:45 | 3.683 | 20.279
2021-03-08 19:00 | 3.694 | 20.29
2021-03-08 19:15 | 3.69 | 20.286
2021-03-08 19:30 | 3.692 | 20.288
2021-03-08 19:45 | 3.68 | 20.276
2021-03-08 20:00 | 3.679 | 20.275
2021-03-08 20:15 | 3.679 | 20.275
2021-03-08 20:30 | 3.669 | 20.265
2021-03-08 20:45 | 3.677 | 20.273
2021-03-08 21:00 | 3.672 | 20.268
2021-03-08 21:15 | 3.67 | 20.266
2021-03-08 21:30 | 3.662 | 20.258
2021-03-08 21:45 | 3.67 | 20.266
2021-03-08 22:00 | 3.653 | 20.249
2021-03-08 22:15 | 3.656 | 20.252
2021-03-08 22:30 | 3.658 | 20.254
2021-03-08 22:45 | 3.658 | 20.254
2021-03-08 23:00 | 3.662 | 20.258
2021-03-08 23:15 | 3.648 | 20.244
2021-03-08 23:30 | 3.653 | 20.249
2021-03-08 23:45 | 3.651 | 20.247
2021-03-09 | 3.65 | 20.246
2021-03-09 00:15 | 3.633 | 20.229
2021-03-09 00:30 | 3.63 | 20.226
2021-03-09 00:45 | 3.637 | 20.233
2021-03-09 01:00 | 3.625 | 20.221
2021-03-09 01:15 | 3.629 | 20.225
2021-03-09 01:30 | 3.63 | 20.226
2021-03-09 01:45 | 3.627 | 20.223
2021-03-09 02:00 | 3.634 | 20.23
2021-03-09 02:15 | 3.624 | 20.22
2021-03-09 02:30 | 3.627 | 20.223
2021-03-09 02:45 | 3.632 | 20.228
2021-03-09 03:00 | 3.622 | 20.218
2021-03-09 03:15 | 3.621 | 20.217
2021-03-09 03:30 | 3.632 | 20.228
2021-03-09 03:45 | 3.614 | 20.21
2021-03-09 04:00 | 3.627 | 20.223
2021-03-09 04:15 | 3.62 | 20.216
2021-03-09 04:30 | 3.626 | 20.222
2021-03-09 04:45 | 3.626 | 20.222
2021-03-09 05:00 | 3.62 | 20.216
2021-03-09 05:15 | 3.625 | 20.221
2021-03-09 05:30 | 3.628 | 20.224
2021-03-09 05:45 | 3.635 | 20.231
2021-03-09 06:00 | 3.614 | 20.21
2021-03-09 06:15 | 3.623 | 20.219
2021-03-09 06:30 | 3.632 | 20.228
2021-03-09 06:45 | 3.635 | 20.231
2021-03-09 07:00 | 3.631 | 20.227
2021-03-09 07:15 | 3.631 | 20.227
2021-03-09 07:30 | 3.642 | 20.238
2021-03-09 07:45 | 3.631 | 20.227
2021-03-09 08:00 | 3.645 | 20.241
2021-03-09 08:15 | 3.647 | 20.243
2021-03-09 08:30 | 3.648 | 20.244
2021-03-09 08:45 | 3.662 | 20.258
2021-03-09 09:00 | 3.657 | 20.253
2021-03-09 09:15 | 3.657 | 20.253
2021-03-09 09:30 | 3.665 | 20.261
2021-03-09 09:45 | 3.663 | 20.259
2021-03-09 10:00 | 3.659 | 20.255
2021-03-09 10:15 | 3.65 | 20.246
2021-03-09 10:30 | 3.674 | 20.27
2021-03-09 10:45 | 3.688 | 20.284
2021-03-09 11:00 | 3.693 | 20.289
2021-03-09 11:15 | 3.692 | 20.288
2021-03-09 11:30 | 3.709 | 20.305
2021-03-09 11:45 | 3.712 | 20.308
2021-03-09 12:00 | 3.724 | 20.32
2021-03-09 12:15 | 3.731 | 20.327
2021-03-09 12:30 | 3.728 | 20.324
2021-03-09 12:45 | 3.735 | 20.331
2021-03-09 13:00 | 3.741 | 20.337
2021-03-09 13:15 | 3.756 | 20.352
2021-03-09 13:30 | 3.767 | 20.363
2021-03-09 13:45 | 3.774 | 20.37
2021-03-09 14:00 | 3.786 | 20.382
2021-03-09 14:15 | 3.804 | 20.4
2021-03-09 14:30 | 3.808 | 20.404
2021-03-09 14:45 | 3.803 | 20.399
2021-03-09 15:00 | 3.819 | 20.415
2021-03-09 15:15 | 3.827 | 20.423
2021-03-09 15:30 | 3.841 | 20.437
2021-03-09 15:45 | 3.867 | 20.463
2021-03-09 16:00 | 3.869 | 20.465
2021-03-09 16:15 | 3.891 | 20.487
2021-03-09 16:30 | 3.904 | 20.5
2021-03-09 16:45 | 3.924 | 20.52
2021-03-09 17:00 | 3.943 | 20.539
2021-03-09 17:15 | 3.953 | 20.549
2021-03-09 17:30 | 3.967 | 20.563
2021-03-09 17:45 | 3.978 | 20.574
2021-03-09 18:00 | 4.003 | 20.599
2021-03-09 18:15 | 4.011 | 20.607
2021-03-09 18:30 | 4.034 | 20.63
2021-03-09 18:45 | 4.05 | 20.646
2021-03-09 19:00 | 4.065 | 20.661
2021-03-09 19:15 | 4.1 | 20.696
2021-03-09 19:30 | 4.112 | 20.708
2021-03-09 19:45 | 4.134 | 20.73
2021-03-09 20:00 | 4.15 | 20.746
2021-03-09 20:15 | 4.174 | 20.77
2021-03-09 20:30 | 4.183 | 20.779
2021-03-09 20:45 | 4.211 | 20.807
2021-03-09 21:00 | 4.23 | 20.826
2021-03-09 21:15 | 4.262 | 20.858
2021-03-09 21:30 | 4.277 | 20.873
2021-03-09 21:45 | 4.306 | 20.902
2021-03-09 22:00 | 4.327 | 20.923
2021-03-09 22:15 | 4.35 | 20.946
2021-03-09 22:30 | 4.385 | 20.981
2021-03-09 22:45 | 4.412 | 21.008
2021-03-09 23:00 | 4.428 | 21.024
2021-03-09 23:15 | 4.455 | 21.051
2021-03-09 23:30 | 4.463 | 21.059
2021-03-09 23:45 | 4.49 | 21.086
2021-03-10 | 4.52 | 21.116
2021-03-10 00:15 | 4.531 | 21.127
2021-03-10 00:30 | 4.559 | 21.155
2021-03-10 00:45 | 4.572 | 21.168
2021-03-10 01:00 | 4.589 | 21.185
2021-03-10 01:15 | 4.604 | 21.2
2021-03-10 01:30 | 4.626 | 21.222
2021-03-10 01:45 | 4.648 | 21.244
2021-03-10 02:00 | 4.664 | 21.26
2021-03-10 02:15 | 4.678 | 21.274
2021-03-10 02:30 | 4.688 | 21.284
2021-03-10 02:45 | 4.7 | 21.296
2021-03-10 03:00 | 4.729 | 21.325
2021-03-10 03:15 | 4.736 | 21.332
2021-03-10 03:30 | 4.748 | 21.344
2021-03-10 03:45 | 4.76 | 21.356
2021-03-10 04:00 | 4.762 | 21.358
2021-03-10 04:15 | 4.773 | 21.369
2021-03-10 04:30 | 4.773 | 21.369
2021-03-10 04:45 | 4.782 | 21.378
2021-03-10 05:00 | 4.791 | 21.387
2021-03-10 05:15 | 4.791 | 21.387
2021-03-10 05:30 | 4.794 | 21.39
2021-03-10 05:45 | 4.796 | 21.392
2021-03-10 06:00 | 4.793 | 21.389
2021-03-10 06:15 | 4.791 | 21.387
2021-03-10 06:30 | 4.805 | 21.401
2021-03-10 06:45 | 4.812 | 21.408
2021-03-10 07:00 | 4.794 | 21.39
2021-03-10 07:15 | 4.799 | 21.395
2021-03-10 07:30 | 4.813 | 21.409
2021-03-10 07:45 | 4.802 | 21.398
2021-03-10 08:00 | 4.799 | 21.395
2021-03-10 08:15 | 4.802 | 21.398
2021-03-10 08:30 | 4.793 | 21.389
2021-03-10 08:45 | 4.805 | 21.401
2021-03-10 09:00 | 4.795 | 21.391
2021-03-10 09:15 | 4.783 | 21.379
2021-03-10 09:30 | 4.779 | 21.375
2021-03-10 09:45 | 4.778 | 21.374
2021-03-10 10:00 | 4.781 | 21.377
2021-03-10 10:15 | 4.772 | 21.368
2021-03-10 10:30 | 4.77 | 21.366
2021-03-10 10:45 | 4.78 | 21.376
2021-03-10 11:00 | 4.777 | 21.373
2021-03-10 11:15 | 4.758 | 21.354
2021-03-10 11:30 | 4.77 | 21.366
2021-03-10 11:45 | 4.76 | 21.356
2021-03-10 12:00 | 4.768 | 21.364
2021-03-10 12:15 | 4.762 | 21.358
2021-03-10 12:30 | 4.766 | 21.362
2021-03-10 12:45 | 4.751 | 21.347
2021-03-10 13:00 | 4.746 | 21.342
2021-03-10 13:15 | 4.749 | 21.345
2021-03-10 13:30 | 4.759 | 21.355
2021-03-10 13:45 | 4.76 | 21.356
2021-03-10 14:00 | 4.751 | 21.347
2021-03-10 14:15 | 4.766 | 21.362
2021-03-10 14:30 | 4.774 | 21.37
2021-03-10 14:45 | 4.76 | 21.356
2021-03-10 15:00 | 4.758 | 21.354
2021-03-10 15:15 | 4.757 | 21.353
2021-03-10 15:30 | 4.749 | 21.345
2021-03-10 15:45 | 4.734 | 21.33
2021-03-10 16:00 | 4.749 | 21.345
2021-03-10 16:15 | 4.745 | 21.341
2021-03-10 16:30 | 4.737 | 21.333
2021-03-10 16:45 | 4.738 | 21.334
2021-03-10 17:00 | 4.756 | 21.352
2021-03-10 17:15 | 4.748 | 21.344
2021-03-10 17:30 | 4.755 | 21.351
2021-03-10 17:45 | 4.751 | 21.347
2021-03-10 18:00 | 4.767 | 21.363
2021-03-10 18:15 | 4.759 | 21.355
2021-03-10 18:30 | 4.758 | 21.354
2021-03-10 18:45 | 4.763 | 21.359
2021-03-10 19:00 | 4.761 | 21.357
2021-03-10 19:15 | 4.762 | 21.358
2021-03-10 19:30 | 4.769 | 21.365
2021-03-10 19:45 | 4.773 | 21.369
2021-03-10 20:00 | 4.778 | 21.374
2021-03-10 20:15 | 4.77 | 21.366
2021-03-10 20:30 | 4.787 | 21.383
2021-03-10 20:45 | 4.787 | 21.383
2021-03-10 21:00 | 4.792 | 21.388
2021-03-10 21:15 | 4.784 | 21.38
2021-03-10 21:30 | 4.798 | 21.394
2021-03-10 21:45 | 4.795 | 21.391
2021-03-10 22:00 | 4.8 | 21.396
2021-03-10 22:15 | 4.812 | 21.408
2021-03-10 22:30 | 4.825 | 21.421
2021-03-10 22:45 | 4.828 | 21.424
2021-03-10 23:00 | 4.835 | 21.431
2021-03-10 23:15 | 4.819 | 21.415
2021-03-10 23:30 | 4.847 | 21.443
2021-03-10 23:45 | 4.86 | 21.456
2021-03-11 | 4.855 | 21.451
2021-03-11 00:15 | 4.862 | 21.458
2021-03-11 00:30 | 4.863 | 21.459
2021-03-11 00:45 | 4.879 | 21.475
2021-03-11 01:00 | 4.88 | 21.476
2021-03-11 01:15 | 4.906 | 21.502
2021-03-11 01:30 | 4.914 | 21.51
2021-03-11 01:45 | 4.911 | 21.507
2021-03-11 02:00 | 4.923 | 21.519
2021-03-11 02:15 | 4.933 | 21.529
2021-03-11 02:30 | 4.939 | 21.535
2021-03-11 02:45 | 4.951 | 21.547
2021-03-11 03:00 | 4.952 | 21.548
2021-03-11 03:15 | 4.942 | 21.538
2021-03-11 03:30 | 4.947 | 21.543
2021-03-11 03:45 | 4.961 | 21.557
2021-03-11 04:00 | 4.974 | 21.57
2021-03-11 04:15 | 4.957 | 21.553
2021-03-11 04:30 | 4.955 | 21.551
2021-03-11 04:45 | 4.975 | 21.571
2021-03-11 05:00 | 4.97 | 21.566
2021-03-11 05:15 | 4.971 | 21.567
2021-03-11 05:30 | 4.973 | 21.569
2021-03-11 05:45 | 4.974 | 21.57
2021-03-11 06:00 | 4.972 | 21.568
2021-03-11 06:15 | 4.962 | 21.558
2021-03-11 06:30 | 4.955 | 21.551
2021-03-11 06:45 | 4.969 | 21.565
2021-03-11 07:00 | 4.969 | 21.565
2021-03-11 07:15 | 4.971 | 21.567
2021-03-11 07:30 | 4.958 | 21.554
2021-03-11 07:45 | 4.964 | 21.56
2021-03-11 08:00 | 4.961 | 21.557
2021-03-11 08:15 | 4.957 | 21.553
2021-03-11 08:30 | 4.959 | 21.555
2021-03-11 08:45 | 4.957 | 21.553
2021-03-11 09:00 | 4.963 | 21.559
2021-03-11 09:15 | 4.95 | 21.546
2021-03-11 09:30 | 4.956 | 21.552
2021-03-11 09:45 | 4.946 | 21.542
2021-03-11 10:00 | 4.949 | 21.545
2021-03-11 10:15 | 4.945 | 21.541
2021-03-11 10:30 | 4.946 | 21.542
2021-03-11 10:45 | 4.942 | 21.538
2021-03-11 11:00 | 4.929 | 21.525
2021-03-11 11:15 | 4.932 | 21.528
2021-03-11 11:30 | 4.914 | 21.51
2021-03-11 11:45 | 4.918 | 21.514
2021-03-11 12:00 | 4.912 | 21.508
2021-03-11 12:15 | 4.907 | 21.503
2021-03-11 12:30 | 4.9 | 21.496
2021-03-11 12:45 | 4.9 | 21.496
2021-03-11 13:00 | 4.901 | 21.497
2021-03-11 13:15 | 4.902 | 21.498
2021-03-11 13:30 | 4.905 | 21.501
2021-03-11 13:45 | 4.895 | 21.491
2021-03-11 14:00 | 4.9 | 21.496
2021-03-11 14:15 | 4.896 | 21.492
2021-03-11 14:30 | 4.905 | 21.501
2021-03-11 14:45 | 4.899 | 21.495
2021-03-11 15:00 | 4.898 | 21.494
2021-03-11 15:15 | 4.896 | 21.492
2021-03-11 15:30 | 4.899 | 21.495
2021-03-11 15:45 | 4.876 | 21.472
2021-03-11 16:00 | 4.886 | 21.482
2021-03-11 16:15 | 4.905 | 21.501
2021-03-11 16:30 | 4.889 | 21.485
2021-03-11 16:45 | 4.873 | 21.469
2021-03-11 17:00 | 4.876 | 21.472
2021-03-11 17:15 | 4.889 | 21.485
2021-03-11 17:30 | 4.896 | 21.492
2021-03-11 17:45 | 4.874 | 21.47
2021-03-11 18:00 | 4.885 | 21.481
2021-03-11 18:15 | 4.872 | 21.468
2021-03-11 18:30 | 4.887 | 21.483
2021-03-11 18:45 | 4.888 | 21.484
2021-03-11 19:00 | 4.899 | 21.495
2021-03-11 19:15 | 4.905 | 21.501
2021-03-11 19:30 | 4.915 | 21.511
2021-03-11 19:45 | 4.921 | 21.517
2021-03-11 20:00 | 4.924 | 21.52
2021-03-11 20:15 | 4.938 | 21.534
2021-03-11 20:30 | 4.931 | 21.527
2021-03-11 20:45 | 4.939 | 21.535
2021-03-11 21:00 | 4.937 | 21.533
2021-03-11 21:15 | 4.934 | 21.53
2021-03-11 21:30 | 4.935 | 21.531
2021-03-11 21:45 | 4.951 | 21.547
2021-03-11 22:00 | 4.928 | 21.524
2021-03-11 22:15 | 4.946 | 21.542
2021-03-11 22:30 | 4.938 | 21.534
2021-03-11 22:45 | 4.937 | 21.533
2021-03-11 23:00 | 4.936 | 21.532
2021-03-11 23:15 | 4.941 | 21.537
2021-03-11 23:30 | 4.937 | 21.533
2021-03-11 23:45 | 4.952 | 21.548
2021-03-12 | 4.951 | 21.547
2021-03-12 00:15 | 4.959 | 21.555
2021-03-12 00:30 | 4.947 | 21.543
2021-03-12 00:45 | 4.951 | 21.547
2021-03-12 01:00 | 4.956 | 21.552
2021-03-12 01:15 | 4.947 | 21.543
2021-03-12 01:30 | 4.941 | 21.537
2021-03-12 01:45 | 4.955 | 21.551
2021-03-12 02:00 | 4.955 | 21.551
2021-03-12 02:15 | 4.933 | 21.529
2021-03-12 02:30 | 4.938 | 21.534
2021-03-12 02:45 | 4.938 | 21.534
2021-03-12 03:00 | 4.939 | 21.535
2021-03-12 03:15 | 4.939 | 21.535
2021-03-12 03:30 | 4.927 | 21.523
2021-03-12 03:45 | 4.934 | 21.53
2021-03-12 04:00 | 4.932 | 21.528
2021-03-12 04:15 | 4.925 | 21.521
2021-03-12 04:30 | 4.912 | 21.508
2021-03-12 04:45 | 4.914 | 21.51
2021-03-12 05:00 | 4.908 | 21.504
2021-03-12 05:15 | 4.904 | 21.5
2021-03-12 05:30 | 4.912 | 21.508
2021-03-12 05:45 | 4.9 | 21.496
2021-03-12 06:00 | 4.896 | 21.492
2021-03-12 06:15 | 4.888 | 21.484
2021-03-12 06:30 | 4.89 | 21.486
2021-03-12 06:45 | 4.885 | 21.481
2021-03-12 07:00 | 4.877 | 21.473
2021-03-12 07:15 | 4.877 | 21.473
2021-03-12 07:30 | 4.873 | 21.469
2021-03-12 07:45 | 4.88 | 21.476
2021-03-12 08:00 | 4.866 | 21.462
2021-03-12 08:15 | 4.861 | 21.457
2021-03-12 08:30 | 4.856 | 21.452
2021-03-12 08:45 | 4.846 | 21.442
2021-03-12 09:00 | 4.847 | 21.443
2021-03-12 09:15 | 4.835 | 21.431
2021-03-12 09:30 | 4.829 | 21.425
2021-03-12 09:45 | 4.822 | 21.418
2021-03-12 10:00 | 4.826 | 21.422
2021-03-12 10:15 | 4.802 | 21.398
2021-03-12 10:30 | 4.802 | 21.398
2021-03-12 10:45 | 4.795 | 21.391
2021-03-12 11:00 | 4.796 | 21.392
2021-03-12 11:15 | 4.774 | 21.37
2021-03-12 11:30 | 4.783 | 21.379
2021-03-12 11:45 | 4.784 | 21.38
2021-03-12 12:00 | 4.764 | 21.36
2021-03-12 12:15 | 4.772 | 21.368
2021-03-12 12:30 | 4.75 | 21.346
2021-03-12 12:45 | 4.741 | 21.337
2021-03-12 13:00 | 4.755 | 21.351
2021-03-12 13:15 | 4.737 | 21.333
2021-03-12 13:30 | 4.731 | 21.327
2021-03-12 13:45 | 4.726 | 21.322
2021-03-12 14:00 | 4.725 | 21.321
2021-03-12 14:15 | 4.722 | 21.318
2021-03-12 14:30 | 4.695 | 21.291
2021-03-12 14:45 | 4.692 | 21.288
2021-03-12 15:00 | 4.694 | 21.29
2021-03-12 15:15 | 4.694 | 21.29
2021-03-12 15:30 | 4.676 | 21.272
2021-03-12 15:45 | 4.666 | 21.262
2021-03-12 16:00 | 4.667 | 21.263
2021-03-12 16:15 | 4.651 | 21.247
2021-03-12 16:30 | 4.664 | 21.26
2021-03-12 16:45 | 4.66 | 21.256
2021-03-12 17:00 | 4.659 | 21.255
2021-03-12 17:15 | 4.651 | 21.247
2021-03-12 17:30 | 4.654 | 21.25
2021-03-12 17:45 | 4.644 | 21.24
2021-03-12 18:00 | 4.626 | 21.222
2021-03-12 18:15 | 4.63 | 21.226
2021-03-12 18:30 | 4.631 | 21.227
2021-03-12 18:45 | 4.624 | 21.22
2021-03-12 19:00 | 4.636 | 21.232
2021-03-12 19:15 | 4.636 | 21.232
2021-03-12 19:30 | 4.625 | 21.221
2021-03-12 19:45 | 4.629 | 21.225
2021-03-12 20:00 | 4.624 | 21.22
2021-03-12 20:15 | 4.622 | 21.218
2021-03-12 20:30 | 4.61 | 21.206
2021-03-12 20:45 | 4.609 | 21.205
2021-03-12 21:00 | 4.602 | 21.198
2021-03-12 21:15 | 4.6 | 21.196
2021-03-12 21:30 | 4.592 | 21.188
2021-03-12 21:45 | 4.6 | 21.196
2021-03-12 22:00 | 4.598 | 21.194
2021-03-12 22:15 | 4.587 | 21.183
2021-03-12 22:30 | 4.587 | 21.183
2021-03-12 22:45 | 4.584 | 21.18
2021-03-12 23:00 | 4.576 | 21.172
2021-03-12 23:15 | 4.569 | 21.165
2021-03-12 23:30 | 4.576 | 21.172
2021-03-12 23:45 | 4.565 | 21.161
2021-03-13 | 4.573 | 21.169
2021-03-13 00:15 | 4.564 | 21.16
2021-03-13 00:30 | 4.567 | 21.163
2021-03-13 00:45 | 4.555 | 21.151
2021-03-13 01:00 | 4.558 | 21.154
2021-03-13 01:15 | 4.561 | 21.157
2021-03-13 01:30 | 4.552 | 21.148
2021-03-13 01:45 | 4.557 | 21.153
2021-03-13 02:00 | 4.543 | 21.139
2021-03-13 02:15 | 4.555 | 21.151
2021-03-13 02:30 | 4.54 | 21.136
2021-03-13 02:45 | 4.553 | 21.149
2021-03-13 03:00 | 4.536 | 21.132
2021-03-13 03:15 | 4.541 | 21.137
2021-03-13 03:30 | 4.538 | 21.134
2021-03-13 03:45 | 4.538 | 21.134
2021-03-13 04:00 | 4.532 | 21.128
2021-03-13 04:15 | 4.533 | 21.129
2021-03-13 04:30 | 4.522 | 21.118
2021-03-13 04:45 | 4.523 | 21.119
2021-03-13 05:00 | 4.521 | 21.117
2021-03-13 05:15 | 4.522 | 21.118
2021-03-13 05:30 | 4.509 | 21.105
2021-03-13 05:45 | 4.506 | 21.102
2021-03-13 06:00 | 4.513 | 21.109
2021-03-13 06:15 | 4.505 | 21.101
2021-03-13 06:30 | 4.508 | 21.104
2021-03-13 06:45 | 4.514 | 21.11
2021-03-13 07:00 | 4.496 | 21.092
2021-03-13 07:15 | 4.493 | 21.089
2021-03-13 07:30 | 4.489 | 21.085
2021-03-13 07:45 | 4.479 | 21.075
2021-03-13 08:00 | 4.471 | 21.067
2021-03-13 08:15 | 4.482 | 21.078
2021-03-13 08:30 | 4.468 | 21.064
2021-03-13 08:45 | 4.465 | 21.061
2021-03-13 09:00 | 4.466 | 21.062
2021-03-13 09:15 | 4.46 | 21.056
2021-03-13 09:30 | 4.457 | 21.053
2021-03-13 09:45 | 4.454 | 21.05
2021-03-13 10:00 | 4.444 | 21.04
2021-03-13 10:15 | 4.432 | 21.028
2021-03-13 10:30 | 4.43 | 21.026
2021-03-13 10:45 | 4.419 | 21.015
2021-03-13 11:00 | 4.424 | 21.02
2021-03-13 11:15 | 4.413 | 21.009
2021-03-13 11:30 | 4.409 | 21.005
2021-03-13 11:45 | 4.399 | 20.995
2021-03-13 12:00 | 4.391 | 20.987
2021-03-13 12:15 | 4.392 | 20.988
2021-03-13 12:30 | 4.395 | 20.991
2021-03-13 12:45 | 4.393 | 20.989
2021-03-13 13:00 | 4.376 | 20.972
2021-03-13 13:15 | 4.379 | 20.975
2021-03-13 13:30 | 4.377 | 20.973
2021-03-13 13:45 | 4.385 | 20.981
2021-03-13 14:00 | 4.371 | 20.967
2021-03-13 14:15 | 4.374 | 20.97
2021-03-13 14:30 | 4.359 | 20.955
2021-03-13 14:45 | 4.36 | 20.956
2021-03-13 15:00 | 4.374 | 20.97
2021-03-13 15:15 | 4.365 | 20.961
2021-03-13 15:30 | 4.344 | 20.94
2021-03-13 15:45 | 4.345 | 20.941
2021-03-13 16:00 | 4.35 | 20.946
2021-03-13 16:15 | 4.358 | 20.954
2021-03-13 16:30 | 4.317 | 20.913
2021-03-13 16:45 | 4.322 | 20.918
2021-03-13 17:00 | 4.35 | 20.946
2021-03-13 17:15 | 4.33 | 20.926
2021-03-13 17:30 | 4.332 | 20.928
2021-03-13 17:45 | 4.321 | 20.917
2021-03-13 18:00 | 4.325 | 20.921
2021-03-13 18:15 | 4.334 | 20.93
2021-03-13 18:30 | 4.335 | 20.931
2021-03-13 18:45 | 4.324 | 20.92
2021-03-13 19:00 | 4.318 | 20.914
2021-03-13 19:15 | 4.321 | 20.917
2021-03-13 19:30 | 4.319 | 20.915
2021-03-13 19:45 | 4.307 | 20.903
2021-03-13 20:00 | 4.307 | 20.903
2021-03-13 20:15 | 4.313 | 20.909
2021-03-13 20:30 | 4.295 | 20.891
2021-03-13 20:45 | 4.298 | 20.894
2021-03-13 21:00 | 4.289 | 20.885
2021-03-13 21:15 | 4.298 | 20.894
2021-03-13 21:30 | 4.29 | 20.886
2021-03-13 21:45 | 4.287 | 20.883
2021-03-13 22:00 | 4.29 | 20.886
2021-03-13 22:15 | 4.268 | 20.864
2021-03-13 22:30 | 4.269 | 20.865
2021-03-13 22:45 | 4.275 | 20.871
2021-03-13 23:00 | 4.266 | 20.862
2021-03-13 23:15 | 4.275 | 20.871
2021-03-13 23:30 | 4.259 | 20.855
2021-03-13 23:45 | 4.262 | 20.858
2021-03-14 | 4.258 | 20.854
2021-03-14 00:15 | 4.263 | 20.859
2021-03-14 00:30 | 4.256 | 20.852
2021-03-14 00:45 | 4.255 | 20.851
2021-03-14 01:00 | 4.247 | 20.843
2021-03-14 01:15 | 4.236 | 20.832
2021-03-14 01:30 | 4.241 | 20.837
2021-03-14 01:45 | 4.235 | 20.831
2021-03-14 02:00 | 4.23 | 20.826
2021-03-14 02:15 | 4.23 | 20.826
2021-03-14 02:30 | 4.224 | 20.82
2021-03-14 02:45 | 4.225 | 20.821
2021-03-14 03:00 | 4.225 | 20.821
2021-03-14 03:15 | 4.214 | 20.81
2021-03-14 03:30 | 4.217 | 20.813
2021-03-14 03:45 | 4.213 | 20.809
2021-03-14 04:00 | 4.207 | 20.803
2021-03-14 04:15 | 4.215 | 20.811
2021-03-14 04:30 | 4.204 | 20.8
2021-03-14 04:45 | 4.194 | 20.79
2021-03-14 05:00 | 4.196 | 20.792
2021-03-14 05:15 | 4.189 | 20.785
2021-03-14 05:30 | 4.198 | 20.794
2021-03-14 05:45 | 4.197 | 20.793
2021-03-14 06:00 | 4.193 | 20.789
2021-03-14 06:15 | 4.188 | 20.784
2021-03-14 06:30 | 4.176 | 20.772
2021-03-14 06:45 | 4.178 | 20.774
2021-03-14 07:00 | 4.182 | 20.778
2021-03-14 07:15 | 4.178 | 20.774
2021-03-14 07:30 | 4.178 | 20.774
2021-03-14 07:45 | 4.174 | 20.77
2021-03-14 08:00 | 4.173 | 20.769
2021-03-14 08:15 | 4.164 | 20.76
2021-03-14 08:30 | 4.159 | 20.755
2021-03-14 08:45 | 4.157 | 20.753
2021-03-14 09:00 | 4.152 | 20.748
2021-03-14 09:15 | 4.148 | 20.744
2021-03-14 09:30 | 4.159 | 20.755
2021-03-14 09:45 | 4.13 | 20.726
2021-03-14 10:00 | 4.145 | 20.741
2021-03-14 10:15 | 4.146 | 20.742
2021-03-14 10:30 | 4.142 | 20.738
2021-03-14 10:45 | 4.133 | 20.729
2021-03-14 11:00 | 4.113 | 20.709
2021-03-14 11:15 | 4.136 | 20.732
2021-03-14 11:30 | 4.135 | 20.731
2021-03-14 11:45 | 4.138 | 20.734
2021-03-14 12:00 | 4.136 | 20.732
2021-03-14 12:15 | 4.125 | 20.721
2021-03-14 12:30 | 4.145 | 20.741
2021-03-14 12:45 | 4.139 | 20.735
2021-03-14 13:00 | 4.138 | 20.734
2021-03-14 13:15 | 4.142 | 20.738
2021-03-14 13:30 | 4.134 | 20.73
2021-03-14 13:45 | 4.147 | 20.743
2021-03-14 14:00 | 4.153 | 20.749
2021-03-14 14:15 | 4.173 | 20.769
2021-03-14 14:30 | 4.173 | 20.769
2021-03-14 14:45 | 4.196 | 20.792
2021-03-14 15:00 | 4.18 | 20.776
2021-03-14 15:15 | 4.177 | 20.773
2021-03-14 15:30 | 4.194 | 20.79
2021-03-14 15:45 | 4.215 | 20.811
2021-03-14 16:00 | 4.202 | 20.798
2021-03-14 16:15 | 4.223 | 20.819
2021-03-14 16:30 | 4.229 | 20.825
2021-03-14 16:45 | 4.219 | 20.815
2021-03-14 17:00 | 4.234 | 20.83
2021-03-14 17:15 | 4.229 | 20.825
2021-03-14 17:30 | 4.238 | 20.834
2021-03-14 17:45 | 4.246 | 20.842
2021-03-14 18:00 | 4.257 | 20.853
2021-03-14 18:15 | 4.261 | 20.857
2021-03-14 18:30 | 4.279 | 20.875
2021-03-14 18:45 | 4.268 | 20.864
2021-03-14 19:00 | 4.286 | 20.882
2021-03-14 19:15 | 4.296 | 20.892
2021-03-14 19:30 | 4.295 | 20.891
2021-03-14 19:45 | 4.305 | 20.901
2021-03-14 20:00 | 4.307 | 20.903
2021-03-14 20:15 | 4.309 | 20.905
2021-03-14 20:30 | 4.322 | 20.918
2021-03-14 20:45 | 4.326 | 20.922
2021-03-14 21:00 | 4.334 | 20.93
2021-03-14 21:15 | 4.348 | 20.944
2021-03-14 21:30 | 4.36 | 20.956
2021-03-14 21:45 | 4.364 | 20.96
2021-03-14 22:00 | 4.357 | 20.953
2021-03-14 22:15 | 4.381 | 20.977
2021-03-14 22:30 | 4.393 | 20.989
2021-03-14 22:45 | 4.43 | 21.026
2021-03-14 23:00 | 4.462 | 21.058
2021-03-14 23:15 | 4.498 | 21.094
2021-03-14 23:30 | 4.528 | 21.124
2021-03-14 23:45 | 4.561 | 21.157
2021-03-15 | 4.582 | 21.178
2021-03-15 00:15 | 4.595 | 21.191
2021-03-15 00:30 | 4.609 | 21.205
2021-03-15 00:45 | 4.632 | 21.228
2021-03-15 01:00 | 4.644 | 21.24
2021-03-15 01:15 | 4.657 | 21.253
2021-03-15 01:30 | 4.674 | 21.27
2021-03-15 01:45 | 4.676 | 21.272
2021-03-15 02:00 | 4.703 | 21.299
2021-03-15 02:15 | 4.727 | 21.323
2021-03-15 02:30 | 4.73 | 21.326
2021-03-15 02:45 | 4.692 | 21.288
2021-03-15 03:00 | 4.732 | 21.328
2021-03-15 03:15 | 4.778 | 21.374
2021-03-15 03:30 | 4.719 | 21.315
2021-03-15 03:45 | 4.779 | 21.375
2021-03-15 04:00 | 4.804 | 21.4
2021-03-15 04:15 | 4.803 | 21.399
2021-03-15 04:30 | 4.815 | 21.411
2021-03-15 04:45 | 4.857 | 21.453
2021-03-15 05:00 | 4.891 | 21.487
2021-03-15 05:15 | 4.91 | 21.506
2021-03-15 05:30 | 4.887 | 21.483
2021-03-15 05:45 | 4.925 | 21.521
2021-03-15 06:00 | 4.927 | 21.523
2021-03-15 06:15 | 4.955 | 21.551
2021-03-15 06:30 | 4.961 | 21.557
2021-03-15 06:45 | 5.007 | 21.603
2021-03-15 07:00 | 5.003 | 21.599
2021-03-15 07:15 | 4.988 | 21.584
2021-03-15 07:30 | 5.012 | 21.608
2021-03-15 07:45 | 5.004 | 21.6
2021-03-15 08:00 | 5.007 | 21.603
2021-03-15 08:15 | 5.019 | 21.615
2021-03-15 08:30 | 5.016 | 21.612
2021-03-15 08:45 | 5.021 | 21.617
2021-03-15 09:00 | 5.043 | 21.639
2021-03-15 09:15 | 5.013 | 21.609
2021-03-15 09:30 | 5.019 | 21.615
2021-03-15 09:45 | 5.023 | 21.619
2021-03-15 10:00 | 5.056 | 21.652
2021-03-15 10:15 | 5.055 | 21.651
2021-03-15 10:30 | 5.035 | 21.631
2021-03-15 10:45 | 5.043 | 21.639
2021-03-15 11:00 | 5.009 | 21.605
2021-03-15 11:15 | 5.014 | 21.61
2021-03-15 11:30 | 5.054 | 21.65
2021-03-15 11:45 | 4.997 | 21.593
2021-03-15 12:00 | 5.056 | 21.652
2021-03-15 12:15 | 4.993 | 21.589
2021-03-15 12:30 | 4.964 | 21.56
2021-03-15 12:45 | 5.003 | 21.599
2021-03-15 13:00 | 5.025 | 21.621
2021-03-15 13:15 | 4.993 | 21.589
2021-03-15 13:30 | 4.954 | 21.55
2021-03-15 13:45 | 4.997 | 21.593
2021-03-15 14:00 | 5.008 | 21.604
2021-03-15 14:15 | 5.024 | 21.62
2021-03-15 14:30 | 5.023 | 21.619
2021-03-15 14:45 | 5.016 | 21.612
2021-03-15 15:00 | 4.984 | 21.58
2021-03-15 15:15 | 5.013 | 21.609
2021-03-15 15:30 | 4.984 | 21.58
2021-03-15 15:45 | 5.028 | 21.624
2021-03-15 16:00 | 4.986 | 21.582
2021-03-15 16:15 | 5.01 | 21.606
2021-03-15 16:30 | 4.973 | 21.569
2021-03-15 16:45 | 5.022 | 21.618
2021-03-15 17:00 | 5.008 | 21.604
2021-03-15 17:15 | 5.025 | 21.621
2021-03-15 17:30 | 5.028 | 21.624
2021-03-15 17:45 | 5.024 | 21.62
2021-03-15 18:00 | 4.992 | 21.588
2021-03-15 18:15 | 5.051 | 21.647
2021-03-15 18:30 | 4.997 | 21.593
2021-03-15 18:45 | 5.017 | 21.613
2021-03-15 19:00 | 5.013 | 21.609
2021-03-15 19:15 | 5.007 | 21.603
2021-03-15 19:30 | 5.018 | 21.614
2021-03-15 19:45 | 5.028 | 21.624
2021-03-15 20:00 | 5.015 | 21.611
2021-03-15 20:15 | 5.025 | 21.621
2021-03-15 20:30 | 5.024 | 21.62
2021-03-15 20:45 | 5.042 | 21.638
2021-03-15 21:00 | 5.034 | 21.63
2021-03-15 21:15 | 5.018 | 21.614
2021-03-15 21:30 | 5.025 | 21.621
2021-03-15 21:45 | 5.035 | 21.631
2021-03-15 22:00 | 5.03 | 21.626
2021-03-15 22:15 | 5.05 | 21.646
2021-03-15 22:30 | 5.047 | 21.643
2021-03-15 22:45 | 5.058 | 21.654
2021-03-15 23:00 | 5.056 | 21.652
2021-03-15 23:15 | 5.053 | 21.649
2021-03-15 23:30 | 5.048 | 21.644
2021-03-15 23:45 | 5.075 | 21.671
2021-03-16 | 5.093 | 21.689
2021-03-16 00:15 | 5.088 | 21.684
2021-03-16 00:30 | 5.086 | 21.682
2021-03-16 00:45 | 5.103 | 21.699
2021-03-16 01:00 | 5.107 | 21.703
2021-03-16 01:15 | 5.108 | 21.704
2021-03-16 01:30 | 5.111 | 21.707
2021-03-16 01:45 | 5.118 | 21.714
2021-03-16 02:00 | 5.113 | 21.709
2021-03-16 02:15 | 5.129 | 21.725
2021-03-16 02:30 | 5.117 | 21.713
2021-03-16 02:45 | 5.128 | 21.724
2021-03-16 03:00 | 5.123 | 21.719
2021-03-16 03:15 | 5.132 | 21.728
2021-03-16 03:30 | 5.125 | 21.721
2021-03-16 03:45 | 5.132 | 21.728
2021-03-16 04:00 | 5.137 | 21.733
2021-03-16 04:15 | 5.127 | 21.723
2021-03-16 04:30 | 5.117 | 21.713
2021-03-16 04:45 | 5.112 | 21.708
2021-03-16 05:00 | 5.127 | 21.723
2021-03-16 05:15 | 5.117 | 21.713
2021-03-16 05:30 | 5.124 | 21.72
2021-03-16 05:45 | 5.123 | 21.719
2021-03-16 06:00 | 5.122 | 21.718
2021-03-16 06:15 | 5.104 | 21.7
2021-03-16 06:30 | 5.118 | 21.714
2021-03-16 06:45 | 5.091 | 21.687
2021-03-16 07:00 | 5.092 | 21.688
2021-03-16 07:15 | 5.103 | 21.699
2021-03-16 07:30 | 5.097 | 21.693
2021-03-16 07:45 | 5.074 | 21.67
2021-03-16 08:00 | 5.088 | 21.684
2021-03-16 08:15 | 5.077 | 21.673
2021-03-16 08:30 | 5.075 | 21.671
2021-03-16 08:45 | 5.06 | 21.656
2021-03-16 09:00 | 5.071 | 21.667
2021-03-16 09:15 | 5.052 | 21.648
2021-03-16 09:30 | 5.068 | 21.664
2021-03-16 09:45 | 5.053 | 21.649
2021-03-16 10:00 | 5.044 | 21.64
2021-03-16 10:15 | 5.044 | 21.64
2021-03-16 10:30 | 5.016 | 21.612
2021-03-16 10:45 | 5.024 | 21.62
2021-03-16 11:00 | 5.011 | 21.607
2021-03-16 11:15 | 5.007 | 21.603
2021-03-16 11:30 | 4.997 | 21.593
2021-03-16 11:45 | 4.99 | 21.586
2021-03-16 12:00 | 4.988 | 21.584
2021-03-16 12:15 | 4.992 | 21.588
2021-03-16 12:30 | 4.994 | 21.59
2021-03-16 12:45 | 4.977 | 21.573
2021-03-16 13:00 | 4.984 | 21.58
2021-03-16 13:15 | 4.97 | 21.566
2021-03-16 13:30 | 4.954 | 21.55
2021-03-16 13:45 | 4.953 | 21.549
2021-03-16 14:00 | 4.942 | 21.538
2021-03-16 14:15 | 4.931 | 21.527
2021-03-16 14:30 | 4.933 | 21.529
2021-03-16 14:45 | 4.931 | 21.527
2021-03-16 15:00 | 4.923 | 21.519
2021-03-16 15:15 | 4.882 | 21.478
2021-03-16 15:30 | 4.895 | 21.491
2021-03-16 15:45 | 4.889 | 21.485
2021-03-16 16:00 | 4.876 | 21.472
2021-03-16 16:15 | 4.868 | 21.464
2021-03-16 16:30 | 4.892 | 21.488
2021-03-16 16:45 | 4.873 | 21.469
2021-03-16 17:00 | 4.872 | 21.468
2021-03-16 17:15 | 4.851 | 21.447
2021-03-16 17:30 | 4.852 | 21.448
2021-03-16 17:45 | 4.844 | 21.44
2021-03-16 18:00 | 4.841 | 21.437
2021-03-16 18:15 | 4.84 | 21.436
2021-03-16 18:30 | 4.83 | 21.426
2021-03-16 18:45 | 4.805 | 21.401
2021-03-16 19:00 | 4.826 | 21.422
2021-03-16 19:15 | 4.83 | 21.426
2021-03-16 19:30 | 4.815 | 21.411
2021-03-16 19:45 | 4.822 | 21.418
2021-03-16 20:00 | 4.822 | 21.418
2021-03-16 20:15 | 4.817 | 21.413
2021-03-16 20:30 | 4.795 | 21.391
2021-03-16 20:45 | 4.794 | 21.39
2021-03-16 21:00 | 4.791 | 21.387
2021-03-16 21:15 | 4.792 | 21.388
2021-03-16 21:30 | 4.775 | 21.371
2021-03-16 21:45 | 4.77 | 21.366
2021-03-16 22:00 | 4.77 | 21.366
2021-03-16 22:15 | 4.76 | 21.356
2021-03-16 22:30 | 4.755 | 21.351
2021-03-16 22:45 | 4.742 | 21.338
2021-03-16 23:00 | 4.731 | 21.327
2021-03-16 23:15 | 4.737 | 21.333
2021-03-16 23:30 | 4.72 | 21.316
2021-03-16 23:45 | 4.733 | 21.329
2021-03-17 | 4.716 | 21.312
2021-03-17 00:15 | 4.711 | 21.307
2021-03-17 00:30 | 4.711 | 21.307
2021-03-17 00:45 | 4.705 | 21.301
2021-03-17 01:00 | 4.69 | 21.286
2021-03-17 01:15 | 4.69 | 21.286
2021-03-17 01:30 | 4.681 | 21.277
2021-03-17 01:45 | 4.688 | 21.284
2021-03-17 02:00 | 4.678 | 21.274
2021-03-17 02:15 | 4.674 | 21.27
2021-03-17 02:30 | 4.677 | 21.273
2021-03-17 02:45 | 4.659 | 21.255
2021-03-17 03:00 | 4.655 | 21.251
2021-03-17 03:15 | 4.648 | 21.244
2021-03-17 03:30 | 4.649 | 21.245
2021-03-17 03:45 | 4.64 | 21.236
2021-03-17 04:00 | 4.639 | 21.235
2021-03-17 04:15 | 4.639 | 21.235
2021-03-17 04:30 | 4.635 | 21.231
2021-03-17 04:45 | 4.633 | 21.229
2021-03-17 05:00 | 4.63 | 21.226
2021-03-17 05:15 | 4.62 | 21.216
2021-03-17 05:30 | 4.612 | 21.208
2021-03-17 05:45 | 4.617 | 21.213
2021-03-17 06:00 | 4.607 | 21.203
2021-03-17 06:15 | 4.594 | 21.19
2021-03-17 06:30 | 4.601 | 21.197
2021-03-17 06:45 | 4.587 | 21.183
2021-03-17 07:00 | 4.585 | 21.181
2021-03-17 07:15 | 4.586 | 21.182
2021-03-17 07:30 | 4.586 | 21.182
2021-03-17 07:45 | 4.585 | 21.181
2021-03-17 08:00 | 4.574 | 21.17
2021-03-17 08:15 | 4.567 | 21.163
2021-03-17 08:30 | 4.568 | 21.164
2021-03-17 08:45 | 4.554 | 21.15
2021-03-17 09:00 | 4.563 | 21.159
2021-03-17 09:15 | 4.564 | 21.16
2021-03-17 09:30 | 4.544 | 21.14
2021-03-17 09:45 | 4.55 | 21.146
2021-03-17 10:00 | 4.548 | 21.144
2021-03-17 10:15 | 4.538 | 21.134
2021-03-17 10:30 | 4.525 | 21.121
2021-03-17 10:45 | 4.525 | 21.121
2021-03-17 11:00 | 4.517 | 21.113
2021-03-17 11:15 | 4.513 | 21.109
2021-03-17 11:30 | 4.513 | 21.109
2021-03-17 11:45 | 4.506 | 21.102
2021-03-17 12:00 | 4.497 | 21.093
2021-03-17 12:15 | 4.498 | 21.094
2021-03-17 12:30 | 4.483 | 21.079
2021-03-17 12:45 | 4.493 | 21.089
2021-03-17 13:00 | 4.492 | 21.088
2021-03-17 13:15 | 4.487 | 21.083
2021-03-17 13:30 | 4.484 | 21.08
2021-03-17 13:45 | 4.478 | 21.074
2021-03-17 14:00 | 4.473 | 21.069
2021-03-17 14:15 | 4.465 | 21.061
2021-03-17 14:30 | 4.466 | 21.062
2021-03-17 14:45 | 4.459 | 21.055
2021-03-17 15:00 | 4.46 | 21.056
2021-03-17 15:15 | 4.45 | 21.046
2021-03-17 15:30 | 4.436 | 21.032
2021-03-17 15:45 | 4.434 | 21.03
2021-03-17 16:00 | 4.428 | 21.024
2021-03-17 16:15 | 4.424 | 21.02
2021-03-17 16:30 | 4.424 | 21.02
2021-03-17 16:45 | 4.433 | 21.029
2021-03-17 17:00 | 4.435 | 21.031
2021-03-17 17:15 | 4.437 | 21.033
2021-03-17 17:30 | 4.436 | 21.032
2021-03-17 17:45 | 4.429 | 21.025
2021-03-17 18:00 | 4.422 | 21.018
2021-03-17 18:15 | 4.42 | 21.016
2021-03-17 18:30 | 4.415 | 21.011
2021-03-17 18:45 | 4.417 | 21.013
2021-03-17 19:00 | 4.406 | 21.002
2021-03-17 19:15 | 4.406 | 21.002
2021-03-17 19:30 | 4.421 | 21.017
2021-03-17 19:45 | 4.406 | 21.002
2021-03-17 20:00 | 4.408 | 21.004
2021-03-17 20:15 | 4.399 | 20.995
2021-03-17 20:30 | 4.403 | 20.999
2021-03-17 20:45 | 4.393 | 20.989
2021-03-17 21:00 | 4.389 | 20.985
2021-03-17 21:15 | 4.397 | 20.993
2021-03-17 21:30 | 4.386 | 20.982
2021-03-17 21:45 | 4.379 | 20.975
2021-03-17 22:00 | 4.387 | 20.983
2021-03-17 22:15 | 4.376 | 20.972
2021-03-17 22:30 | 4.375 | 20.971
2021-03-17 22:45 | 4.371 | 20.967
2021-03-17 23:00 | 4.372 | 20.968
2021-03-17 23:15 | 4.363 | 20.959
2021-03-17 23:30 | 4.363 | 20.959
2021-03-17 23:45 | 4.363 | 20.959
2021-03-18 | 4.353 | 20.949
2021-03-18 00:15 | 4.349 | 20.945
2021-03-18 00:30 | 4.35 | 20.946
2021-03-18 00:45 | 4.34 | 20.936
2021-03-18 01:00 | 4.33 | 20.926
2021-03-18 01:15 | 4.345 | 20.941
2021-03-18 01:30 | 4.316 | 20.912
2021-03-18 01:45 | 4.296 | 20.892
2021-03-18 02:00 | 4.305 | 20.901
2021-03-18 02:15 | 4.303 | 20.899
2021-03-18 02:30 | 4.311 | 20.907
2021-03-18 02:45 | 4.31 | 20.906
2021-03-18 03:00 | 4.3 | 20.896
2021-03-18 03:15 | 4.314 | 20.91
2021-03-18 03:30 | 4.301 | 20.897
2021-03-18 03:45 | 4.292 | 20.888
2021-03-18 04:00 | 4.306 | 20.902
2021-03-18 04:15 | 4.299 | 20.895
2021-03-18 04:30 | 4.305 | 20.901
2021-03-18 04:45 | 4.294 | 20.89
2021-03-18 05:00 | 4.29 | 20.886
2021-03-18 05:15 | 4.296 | 20.892
2021-03-18 05:30 | 4.299 | 20.895
2021-03-18 05:45 | 4.29 | 20.886
2021-03-18 06:00 | 4.292 | 20.888
2021-03-18 06:15 | 4.286 | 20.882
2021-03-18 06:30 | 4.28 | 20.876
2021-03-18 06:45 | 4.277 | 20.873
2021-03-18 07:00 | 4.282 | 20.878
2021-03-18 07:15 | 4.274 | 20.87
2021-03-18 07:30 | 4.278 | 20.874
2021-03-18 07:45 | 4.273 | 20.869
2021-03-18 08:00 | 4.264 | 20.86
2021-03-18 08:15 | 4.269 | 20.865
2021-03-18 08:30 | 4.273 | 20.869
2021-03-18 08:45 | 4.275 | 20.871
2021-03-18 09:00 | 4.257 | 20.853
2021-03-18 09:15 | 4.25 | 20.846
2021-03-18 09:30 | 4.265 | 20.861
2021-03-18 09:45 | 4.262 | 20.858
2021-03-18 10:00 | 4.252 | 20.848
2021-03-18 10:15 | 4.253 | 20.849
2021-03-18 10:30 | 4.251 | 20.847
2021-03-18 10:45 | 4.252 | 20.848
2021-03-18 11:00 | 4.248 | 20.844
2021-03-18 11:15 | 4.25 | 20.846
2021-03-18 11:30 | 4.256 | 20.852
2021-03-18 11:45 | 4.25 | 20.846
2021-03-18 12:00 | 4.251 | 20.847
2021-03-18 12:15 | 4.249 | 20.845
2021-03-18 12:30 | 4.251 | 20.847
2021-03-18 12:45 | 4.251 | 20.847
2021-03-18 13:00 | 4.256 | 20.852
2021-03-18 13:15 | 4.253 | 20.849
2021-03-18 13:30 | 4.244 | 20.84
2021-03-18 13:45 | 4.249 | 20.845
2021-03-18 14:00 | 4.248 | 20.844
2021-03-18 14:15 | 4.261 | 20.857
2021-03-18 14:30 | 4.253 | 20.849
2021-03-18 14:45 | 4.25 | 20.846
2021-03-18 15:00 | 4.256 | 20.852
2021-03-18 15:15 | 4.259 | 20.855
2021-03-18 15:30 | 4.251 | 20.847
2021-03-18 15:45 | 4.248 | 20.844
2021-03-18 16:00 | 4.272 | 20.868
2021-03-18 16:15 | 4.268 | 20.864
2021-03-18 16:30 | 4.269 | 20.865
2021-03-18 16:45 | 4.267 | 20.863
2021-03-18 17:00 | 4.266 | 20.862
2021-03-18 17:15 | 4.267 | 20.863
2021-03-18 17:30 | 4.273 | 20.869
2021-03-18 17:45 | 4.282 | 20.878
2021-03-18 18:00 | 4.281 | 20.877
2021-03-18 18:15 | 4.289 | 20.885
2021-03-18 18:30 | 4.284 | 20.88
2021-03-18 18:45 | 4.299 | 20.895
2021-03-18 19:00 | 4.294 | 20.89
2021-03-18 19:15 | 4.284 | 20.88
2021-03-18 19:30 | 4.303 | 20.899
2021-03-18 19:45 | 4.303 | 20.899
2021-03-18 20:00 | 4.306 | 20.902
2021-03-18 20:15 | 4.31 | 20.906
2021-03-18 20:30 | 4.319 | 20.915
2021-03-18 20:45 | 4.324 | 20.92
2021-03-18 21:00 | 4.32 | 20.916
2021-03-18 21:15 | 4.335 | 20.931
2021-03-18 21:30 | 4.328 | 20.924
2021-03-18 21:45 | 4.347 | 20.943
2021-03-18 22:00 | 4.35 | 20.946
2021-03-18 22:15 | 4.361 | 20.957
2021-03-18 22:30 | 4.361 | 20.957
2021-03-18 22:45 | 4.369 | 20.965
2021-03-18 23:00 | 4.375 | 20.971
2021-03-18 23:15 | 4.388 | 20.984
2021-03-18 23:30 | 4.404 | 21
2021-03-18 23:45 | 4.414 | 21.01
2021-03-19 | 4.433 | 21.029
2021-03-19 00:15 | 4.44 | 21.036
2021-03-19 00:30 | 4.469 | 21.065
2021-03-19 00:45 | 4.484 | 21.08
2021-03-19 01:00 | 4.499 | 21.095
2021-03-19 01:15 | 4.523 | 21.119
2021-03-19 01:30 | 4.53 | 21.126
2021-03-19 01:45 | 4.553 | 21.149
2021-03-19 02:00 | 4.567 | 21.163
2021-03-19 02:15 | 4.587 | 21.183
2021-03-19 02:30 | 4.624 | 21.22
2021-03-19 02:45 | 4.63 | 21.226
2021-03-19 03:00 | 4.645 | 21.241
2021-03-19 03:15 | 4.666 | 21.262
2021-03-19 03:30 | 4.68 | 21.276
2021-03-19 03:45 | 4.699 | 21.295
2021-03-19 04:00 | 4.711 | 21.307
2021-03-19 04:15 | 4.713 | 21.309
2021-03-19 04:30 | 4.746 | 21.342
2021-03-19 04:45 | 4.759 | 21.355
2021-03-19 05:00 | 4.751 | 21.347
2021-03-19 05:15 | 4.777 | 21.373
2021-03-19 05:30 | 4.788 | 21.384
2021-03-19 05:45 | 4.804 | 21.4
2021-03-19 06:00 | 4.815 | 21.411
2021-03-19 06:15 | 4.842 | 21.438
2021-03-19 06:30 | 4.858 | 21.454
2021-03-19 06:45 | 4.871 | 21.467
2021-03-19 07:00 | 4.876 | 21.472
2021-03-19 07:15 | 4.894 | 21.49
2021-03-19 07:30 | 4.903 | 21.499
2021-03-19 07:45 | 4.914 | 21.51
2021-03-19 08:00 | 4.921 | 21.517
2021-03-19 08:15 | 4.925 | 21.521
2021-03-19 08:30 | 4.925 | 21.521
2021-03-19 08:45 | 4.929 | 21.525
2021-03-19 09:00 | 4.939 | 21.535
2021-03-19 09:15 | 4.936 | 21.532
2021-03-19 09:30 | 4.946 | 21.542
2021-03-19 09:45 | 4.945 | 21.541
2021-03-19 10:00 | 4.952 | 21.548
2021-03-19 10:15 | 4.944 | 21.54
2021-03-19 10:30 | 4.951 | 21.547
2021-03-19 10:45 | 4.94 | 21.536
2021-03-19 11:00 | 4.944 | 21.54
2021-03-19 11:15 | 4.95 | 21.546
2021-03-19 11:30 | 4.962 | 21.558
2021-03-19 11:45 | 4.95 | 21.546
2021-03-19 12:00 | 4.956 | 21.552
2021-03-19 12:15 | 4.964 | 21.56
2021-03-19 12:30 | 4.959 | 21.555
2021-03-19 12:45 | 4.973 | 21.569
2021-03-19 13:00 | 4.966 | 21.562
2021-03-19 13:15 | 4.997 | 21.593
2021-03-19 13:30 | 4.99 | 21.586
2021-03-19 13:45 | 4.991 | 21.587
2021-03-19 14:00 | 5 | 21.596
2021-03-19 14:15 | 5.008 | 21.604
2021-03-19 14:30 | 5.01 | 21.606
2021-03-19 14:45 | 5.027 | 21.623
2021-03-19 15:00 | 5.043 | 21.639
2021-03-19 15:15 | 5.059 | 21.655
2021-03-19 15:30 | 5.082 | 21.678
2021-03-19 15:45 | 5.094 | 21.69
2021-03-19 16:00 | 5.102 | 21.698
2021-03-19 16:15 | 5.123 | 21.719
2021-03-19 16:30 | 5.125 | 21.721
2021-03-19 16:45 | 5.131 | 21.727
2021-03-19 17:00 | 5.135 | 21.731
2021-03-19 17:15 | 5.157 | 21.753
2021-03-19 17:30 | 5.173 | 21.769
2021-03-19 17:45 | 5.178 | 21.774
2021-03-19 18:00 | 5.188 | 21.784
2021-03-19 18:15 | 5.199 | 21.795
2021-03-19 18:30 | 5.192 | 21.788
2021-03-19 18:45 | 5.201 | 21.797
2021-03-19 19:00 | 5.21 | 21.806
2021-03-19 19:15 | 5.229 | 21.825
2021-03-19 19:30 | 5.245 | 21.841
2021-03-19 19:45 | 5.257 | 21.853
2021-03-19 20:00 | 5.273 | 21.869
2021-03-19 20:15 | 5.272 | 21.868
2021-03-19 20:30 | 5.294 | 21.89
2021-03-19 20:45 | 5.303 | 21.899
2021-03-19 21:00 | 5.314 | 21.91
2021-03-19 21:15 | 5.32 | 21.916
2021-03-19 21:30 | 5.314 | 21.91
2021-03-19 21:45 | 5.344 | 21.94
2021-03-19 22:00 | 5.348 | 21.944
2021-03-19 22:15 | 5.357 | 21.953
2021-03-19 22:30 | 5.364 | 21.96
2021-03-19 22:45 | 5.379 | 21.975
2021-03-19 23:00 | 5.384 | 21.98
2021-03-19 23:15 | 5.39 | 21.986
2021-03-19 23:30 | 5.417 | 22.013
2021-03-19 23:45 | 5.418 | 22.014
2021-03-20 | 5.421 | 22.017
2021-03-20 00:15 | 5.434 | 22.03
2021-03-20 00:30 | 5.416 | 22.012
2021-03-20 00:45 | 5.441 | 22.037
2021-03-20 01:00 | 5.444 | 22.04
2021-03-20 01:15 | 5.458 | 22.054
2021-03-20 01:30 | 5.448 | 22.044
2021-03-20 01:45 | 5.445 | 22.041
2021-03-20 02:00 | 5.453 | 22.049
2021-03-20 02:15 | 5.443 | 22.039
2021-03-20 02:30 | 5.462 | 22.058
2021-03-20 02:45 | 5.439 | 22.035
2021-03-20 03:00 | 5.456 | 22.052
2021-03-20 03:15 | 5.449 | 22.045
2021-03-20 03:30 | 5.456 | 22.052
2021-03-20 03:45 | 5.46 | 22.056
2021-03-20 04:00 | 5.454 | 22.05
2021-03-20 04:15 | 5.444 | 22.04
2021-03-20 04:30 | 5.454 | 22.05
2021-03-20 04:45 | 5.454 | 22.05
2021-03-20 05:00 | 5.454 | 22.05
2021-03-20 05:15 | 5.446 | 22.042
2021-03-20 05:30 | 5.448 | 22.044
2021-03-20 05:45 | 5.435 | 22.031
2021-03-20 06:00 | 5.45 | 22.046
2021-03-20 06:15 | 5.451 | 22.047
2021-03-20 06:30 | 5.438 | 22.034
2021-03-20 06:45 | 5.442 | 22.038
2021-03-20 07:00 | 5.444 | 22.04
2021-03-20 07:15 | 5.439 | 22.035
2021-03-20 07:30 | 5.429 | 22.025
2021-03-20 07:45 | 5.413 | 22.009
2021-03-20 08:00 | 5.423 | 22.019
2021-03-20 08:15 | 5.401 | 21.997
2021-03-20 08:30 | 5.417 | 22.013
2021-03-20 08:45 | 5.398 | 21.994
2021-03-20 09:00 | 5.39 | 21.986
2021-03-20 09:15 | 5.396 | 21.992
2021-03-20 09:30 | 5.395 | 21.991
2021-03-20 09:45 | 5.377 | 21.973
2021-03-20 10:00 | 5.387 | 21.983
2021-03-20 10:15 | 5.379 | 21.975
2021-03-20 10:30 | 5.347 | 21.943
2021-03-20 10:45 | 5.365 | 21.961
2021-03-20 11:00 | 5.348 | 21.944
2021-03-20 11:15 | 5.35 | 21.946
2021-03-20 11:30 | 5.335 | 21.931
2021-03-20 11:45 | 5.33 | 21.926
2021-03-20 12:00 | 5.316 | 21.912
2021-03-20 12:15 | 5.285 | 21.881
2021-03-20 12:30 | 5.291 | 21.887
2021-03-20 12:45 | 5.293 | 21.889
2021-03-20 13:00 | 5.271 | 21.867
2021-03-20 13:15 | 5.273 | 21.869
2021-03-20 13:30 | 5.265 | 21.861
2021-03-20 13:45 | 5.27 | 21.866
2021-03-20 14:00 | 5.266 | 21.862
2021-03-20 14:15 | 5.27 | 21.866
2021-03-20 14:30 | 5.266 | 21.862
2021-03-20 14:45 | 5.25 | 21.846
2021-03-20 15:00 | 5.252 | 21.848
2021-03-20 15:15 | 5.23 | 21.826
2021-03-20 15:30 | 5.232 | 21.828
2021-03-20 15:45 | 5.226 | 21.822
2021-03-20 16:00 | 5.205 | 21.801
2021-03-20 16:15 | 5.191 | 21.787
2021-03-20 16:30 | 5.195 | 21.791
2021-03-20 16:45 | 5.176 | 21.772
2021-03-20 17:00 | 5.179 | 21.775
2021-03-20 17:15 | 5.178 | 21.774
2021-03-20 17:30 | 5.176 | 21.772
2021-03-20 17:45 | 5.169 | 21.765
2021-03-20 18:00 | 5.171 | 21.767
2021-03-20 18:15 | 5.184 | 21.78
2021-03-20 18:30 | 5.179 | 21.775
2021-03-20 18:45 | 5.168 | 21.764
2021-03-20 19:00 | 5.153 | 21.749
2021-03-20 19:15 | 5.156 | 21.752
2021-03-20 19:30 | 5.151 | 21.747
2021-03-20 19:45 | 5.144 | 21.74
2021-03-20 20:00 | 5.136 | 21.732
2021-03-20 20:15 | 5.146 | 21.742
2021-03-20 20:30 | 5.136 | 21.732
2021-03-20 20:45 | 5.139 | 21.735
2021-03-20 21:00 | 5.105 | 21.701
2021-03-20 21:15 | 5.112 | 21.708
2021-03-20 21:30 | 5.116 | 21.712
2021-03-20 21:45 | 5.096 | 21.692
2021-03-20 22:00 | 5.106 | 21.702
2021-03-20 22:15 | 5.111 | 21.707
2021-03-20 22:30 | 5.085 | 21.681
2021-03-20 22:45 | 5.08 | 21.676
2021-03-20 23:00 | 5.071 | 21.667
2021-03-20 23:15 | 5.076 | 21.672
2021-03-20 23:30 | 5.067 | 21.663
2021-03-20 23:45 | 5.058 | 21.654
2021-03-21 | 5.057 | 21.653
2021-03-21 00:15 | 5.048 | 21.644
2021-03-21 00:30 | 5.043 | 21.639
2021-03-21 00:45 | 5.041 | 21.637
2021-03-21 01:00 | 5.022 | 21.618
2021-03-21 01:15 | 5.02 | 21.616
2021-03-21 01:30 | 5.025 | 21.621
2021-03-21 01:45 | 5.024 | 21.62
2021-03-21 02:00 | 5.017 | 21.613
2021-03-21 02:15 | 5 | 21.596
2021-03-21 02:30 | 4.981 | 21.577
2021-03-21 02:45 | 4.99 | 21.586
2021-03-21 03:00 | 5.002 | 21.598
2021-03-21 03:15 | 4.992 | 21.588
2021-03-21 03:30 | 4.981 | 21.577
2021-03-21 03:45 | 4.971 | 21.567
2021-03-21 04:00 | 4.963 | 21.559
2021-03-21 04:15 | 4.962 | 21.558
2021-03-21 04:30 | 4.964 | 21.56
2021-03-21 04:45 | 4.951 | 21.547
2021-03-21 05:00 | 4.95 | 21.546
2021-03-21 05:15 | 4.951 | 21.547
2021-03-21 05:30 | 4.938 | 21.534
2021-03-21 05:45 | 4.931 | 21.527
2021-03-21 06:00 | 4.932 | 21.528
2021-03-21 06:15 | 4.919 | 21.515
2021-03-21 06:30 | 4.923 | 21.519
2021-03-21 06:45 | 4.925 | 21.521
2021-03-21 07:00 | 4.916 | 21.512
2021-03-21 07:15 | 4.899 | 21.495
2021-03-21 07:30 | 4.905 | 21.501
2021-03-21 07:45 | 4.893 | 21.489
2021-03-21 08:00 | 4.892 | 21.488
2021-03-21 08:15 | 4.879 | 21.475
2021-03-21 08:30 | 4.882 | 21.478
2021-03-21 08:45 | 4.88 | 21.476
2021-03-21 09:00 | 4.866 | 21.462
2021-03-21 09:15 | 4.866 | 21.462
2021-03-21 09:30 | 4.853 | 21.449
2021-03-21 09:45 | 4.841 | 21.437
2021-03-21 10:00 | 4.833 | 21.429
2021-03-21 10:15 | 4.83 | 21.426
2021-03-21 10:30 | 4.844 | 21.44
2021-03-21 10:45 | 4.83 | 21.426
2021-03-21 11:00 | 4.821 | 21.417
2021-03-21 11:15 | 4.812 | 21.408
2021-03-21 11:30 | 4.792 | 21.388
2021-03-21 11:45 | 4.808 | 21.404
2021-03-21 12:00 | 4.793 | 21.389
2021-03-21 12:15 | 4.812 | 21.408
2021-03-21 12:30 | 4.803 | 21.399
2021-03-21 12:45 | 4.799 | 21.395
2021-03-21 13:00 | 4.799 | 21.395
2021-03-21 13:15 | 4.776 | 21.372
2021-03-21 13:30 | 4.753 | 21.349
2021-03-21 13:45 | 4.738 | 21.334
2021-03-21 14:00 | 4.742 | 21.338
2021-03-21 14:15 | 4.762 | 21.358
2021-03-21 14:30 | 4.738 | 21.334
2021-03-21 14:45 | 4.758 | 21.354
2021-03-21 15:00 | 4.756 | 21.352
2021-03-21 15:15 | 4.773 | 21.369
2021-03-21 15:30 | 4.717 | 21.313
2021-03-21 15:45 | 4.716 | 21.312
2021-03-21 16:00 | 4.705 | 21.301
2021-03-21 16:15 | 4.717 | 21.313
2021-03-21 16:30 | 4.743 | 21.339
2021-03-21 16:45 | 4.719 | 21.315
2021-03-21 17:00 | 4.709 | 21.305
2021-03-21 17:15 | 4.704 | 21.3
2021-03-21 17:30 | 4.691 | 21.287
2021-03-21 17:45 | 4.695 | 21.291
2021-03-21 18:00 | 4.674 | 21.27
2021-03-21 18:15 | 4.694 | 21.29
2021-03-21 18:30 | 4.699 | 21.295
2021-03-21 18:45 | 4.691 | 21.287
2021-03-21 19:00 | 4.678 | 21.274
2021-03-21 19:15 | 4.691 | 21.287
2021-03-21 19:30 | 4.679 | 21.275
2021-03-21 19:45 | 4.686 | 21.282
2021-03-21 20:00 | 4.679 | 21.275
2021-03-21 20:15 | 4.673 | 21.269
2021-03-21 20:30 | 4.667 | 21.263
2021-03-21 20:45 | 4.666 | 21.262
2021-03-21 21:00 | 4.668 | 21.264
2021-03-21 21:15 | 4.67 | 21.266
2021-03-21 21:30 | 4.665 | 21.261
2021-03-21 21:45 | 4.666 | 21.262
2021-03-21 22:00 | 4.66 | 21.256
2021-03-21 22:15 | 4.649 | 21.245
2021-03-21 22:30 | 4.634 | 21.23
2021-03-21 22:45 | 4.636 | 21.232
2021-03-21 23:00 | 4.625 | 21.221
2021-03-21 23:15 | 4.621 | 21.217
2021-03-21 23:30 | 4.611 | 21.207
2021-03-21 23:45 | 4.623 | 21.219
2021-03-22 | 4.61 | 21.206
2021-03-22 00:15 | 4.614 | 21.21
2021-03-22 00:30 | 4.606 | 21.202
2021-03-22 00:45 | 4.603 | 21.199
2021-03-22 01:00 | 4.606 | 21.202
2021-03-22 01:15 | 4.61 | 21.206
2021-03-22 01:30 | 4.603 | 21.199
2021-03-22 01:45 | 4.599 | 21.195
2021-03-22 02:00 | 4.588 | 21.184
2021-03-22 02:15 | 4.588 | 21.184
2021-03-22 02:30 | 4.588 | 21.184
2021-03-22 02:45 | 4.566 | 21.162
2021-03-22 03:00 | 4.577 | 21.173
2021-03-22 03:15 | 4.575 | 21.171
2021-03-22 03:30 | 4.561 | 21.157
2021-03-22 03:45 | 4.563 | 21.159
2021-03-22 04:00 | 4.561 | 21.157
2021-03-22 04:15 | 4.552 | 21.148
2021-03-22 04:30 | 4.551 | 21.147
2021-03-22 04:45 | 4.541 | 21.137
2021-03-22 05:00 | 4.537 | 21.133
2021-03-22 05:15 | 4.534 | 21.13
2021-03-22 05:30 | 4.537 | 21.133
2021-03-22 05:45 | 4.536 | 21.132
2021-03-22 06:00 | 4.518 | 21.114
2021-03-22 06:15 | 4.528 | 21.124
2021-03-22 06:30 | 4.524 | 21.12
2021-03-22 06:45 | 4.522 | 21.118
2021-03-22 07:00 | 4.514 | 21.11
2021-03-22 07:15 | 4.513 | 21.109
2021-03-22 07:30 | 4.503 | 21.099
2021-03-22 07:45 | 4.506 | 21.102
2021-03-22 08:00 | 4.501 | 21.097
2021-03-22 08:15 | 4.497 | 21.093
2021-03-22 08:30 | 4.493 | 21.089
2021-03-22 08:45 | 4.496 | 21.092
2021-03-22 09:00 | 4.485 | 21.081
2021-03-22 09:15 | 4.482 | 21.078
2021-03-22 09:30 | 4.483 | 21.079
2021-03-22 09:45 | 4.473 | 21.069
2021-03-22 10:00 | 4.467 | 21.063
2021-03-22 10:15 | 4.471 | 21.067
2021-03-22 10:30 | 4.463 | 21.059
2021-03-22 10:45 | 4.453 | 21.049
2021-03-22 11:00 | 4.45 | 21.046
2021-03-22 11:15 | 4.447 | 21.043
2021-03-22 11:30 | 4.45 | 21.046
2021-03-22 11:45 | 4.447 | 21.043
2021-03-22 12:00 | 4.441 | 21.037
2021-03-22 12:15 | 4.438 | 21.034
2021-03-22 12:30 | 4.431 | 21.027
2021-03-22 12:45 | 4.428 | 21.024
2021-03-22 13:00 | 4.427 | 21.023
2021-03-22 13:15 | 4.409 | 21.005
2021-03-22 13:30 | 4.425 | 21.021
2021-03-22 13:45 | 4.422 | 21.018
2021-03-22 14:00 | 4.416 | 21.012
2021-03-22 14:15 | 4.418 | 21.014
2021-03-22 14:30 | 4.417 | 21.013
2021-03-22 14:45 | 4.422 | 21.018
2021-03-22 15:00 | 4.399 | 20.995
2021-03-22 15:15 | 4.418 | 21.014
2021-03-22 15:30 | 4.404 | 21
2021-03-22 15:45 | 4.398 | 20.994
2021-03-22 16:00 | 4.408 | 21.004
2021-03-22 16:15 | 4.391 | 20.987
2021-03-22 16:30 | 4.396 | 20.992
2021-03-22 16:45 | 4.396 | 20.992
2021-03-22 17:00 | 4.408 | 21.004
2021-03-22 17:15 | 4.396 | 20.992
2021-03-22 17:30 | 4.381 | 20.977
2021-03-22 17:45 | 4.384 | 20.98
2021-03-22 18:00 | 4.389 | 20.985
2021-03-22 18:15 | 4.384 | 20.98
2021-03-22 18:30 | 4.38 | 20.976
2021-03-22 18:45 | 4.38 | 20.976
2021-03-22 19:00 | 4.388 | 20.984
2021-03-22 19:15 | 4.378 | 20.974
2021-03-22 19:30 | 4.382 | 20.978
2021-03-22 19:45 | 4.381 | 20.977
2021-03-22 20:00 | 4.383 | 20.979
2021-03-22 20:15 | 4.371 | 20.967
2021-03-22 20:30 | 4.367 | 20.963
2021-03-22 20:45 | 4.371 | 20.967
2021-03-22 21:00 | 4.383 | 20.979
2021-03-22 21:15 | 4.368 | 20.964
2021-03-22 21:30 | 4.358 | 20.954
2021-03-22 21:45 | 4.358 | 20.954
2021-03-22 22:00 | 4.367 | 20.963
2021-03-22 22:15 | 4.364 | 20.96
2021-03-22 22:30 | 4.353 | 20.949
2021-03-22 22:45 | 4.348 | 20.944
2021-03-22 23:00 | 4.348 | 20.944
2021-03-22 23:15 | 4.35 | 20.946
2021-03-22 23:30 | 4.348 | 20.944
2021-03-22 23:45 | 4.336 | 20.932
2021-03-23 | 4.347 | 20.943
2021-03-23 00:15 | 4.331 | 20.927
2021-03-23 00:30 | 4.329 | 20.925
2021-03-23 00:45 | 4.33 | 20.926
2021-03-23 01:00 | 4.311 | 20.907
2021-03-23 01:15 | 4.319 | 20.915
2021-03-23 01:30 | 4.301 | 20.897
2021-03-23 01:45 | 4.314 | 20.91
2021-03-23 02:00 | 4.309 | 20.905
2021-03-23 02:15 | 4.299 | 20.895
2021-03-23 02:30 | 4.312 | 20.908
2021-03-23 02:45 | 4.305 | 20.901
2021-03-23 03:00 | 4.308 | 20.904
2021-03-23 03:15 | 4.3 | 20.896
2021-03-23 03:30 | 4.293 | 20.889
2021-03-23 03:45 | 4.29 | 20.886
2021-03-23 04:00 | 4.289 | 20.885
2021-03-23 04:15 | 4.283 | 20.879
2021-03-23 04:30 | 4.288 | 20.884
2021-03-23 04:45 | 4.289 | 20.885
2021-03-23 05:00 | 4.272 | 20.868
2021-03-23 05:15 | 4.276 | 20.872
2021-03-23 05:30 | 4.276 | 20.872
2021-03-23 05:45 | 4.278 | 20.874
2021-03-23 06:00 | 4.271 | 20.867
2021-03-23 06:15 | 4.268 | 20.864
2021-03-23 06:30 | 4.274 | 20.87
2021-03-23 06:45 | 4.282 | 20.878
2021-03-23 07:00 | 4.275 | 20.871
2021-03-23 07:15 | 4.269 | 20.865
2021-03-23 07:30 | 4.262 | 20.858
2021-03-23 07:45 | 4.26 | 20.856
2021-03-23 08:00 | 4.256 | 20.852
2021-03-23 08:15 | 4.25 | 20.846
2021-03-23 08:30 | 4.248 | 20.844
2021-03-23 08:45 | 4.244 | 20.84
2021-03-23 09:00 | 4.245 | 20.841
2021-03-23 09:15 | 4.24 | 20.836
2021-03-23 09:30 | 4.241 | 20.837
2021-03-23 09:45 | 4.234 | 20.83
2021-03-23 10:00 | 4.226 | 20.822
2021-03-23 10:15 | 4.23 | 20.826
2021-03-23 10:30 | 4.212 | 20.808
2021-03-23 10:45 | 4.21 | 20.806
2021-03-23 11:00 | 4.215 | 20.811
2021-03-23 11:15 | 4.2 | 20.796
2021-03-23 11:30 | 4.211 | 20.807
2021-03-23 11:45 | 4.201 | 20.797
2021-03-23 12:00 | 4.192 | 20.788
2021-03-23 12:15 | 4.204 | 20.8
2021-03-23 12:30 | 4.209 | 20.805
2021-03-23 12:45 | 4.2 | 20.796
2021-03-23 13:00 | 4.193 | 20.789
2021-03-23 13:15 | 4.19 | 20.786
2021-03-23 13:30 | 4.191 | 20.787
2021-03-23 13:45 | 4.197 | 20.793
2021-03-23 14:00 | 4.193 | 20.789
2021-03-23 14:15 | 4.179 | 20.775
2021-03-23 14:30 | 4.186 | 20.782
2021-03-23 14:45 | 4.156 | 20.752
2021-03-23 15:00 | 4.155 | 20.751
2021-03-23 15:15 | 4.161 | 20.757
2021-03-23 15:30 | 4.177 | 20.773
2021-03-23 15:45 | 4.167 | 20.763
2021-03-23 16:00 | 4.175 | 20.771
2021-03-23 16:15 | 4.156 | 20.752
2021-03-23 16:30 | 4.155 | 20.751
2021-03-23 16:45 | 4.163 | 20.759
2021-03-23 17:00 | 4.141 | 20.737
2021-03-23 17:15 | 4.134 | 20.73
2021-03-23 17:30 | 4.145 | 20.741
2021-03-23 17:45 | 4.136 | 20.732
2021-03-23 18:00 | 4.125 | 20.721
2021-03-23 18:15 | 4.127 | 20.723
2021-03-23 18:30 | 4.138 | 20.734
2021-03-23 18:45 | 4.131 | 20.727
2021-03-23 19:00 | 4.139 | 20.735
2021-03-23 19:15 | 4.154 | 20.75
2021-03-23 19:30 | 4.157 | 20.753
2021-03-23 19:45 | 4.156 | 20.752
2021-03-23 20:00 | 4.161 | 20.757
2021-03-23 20:15 | 4.166 | 20.762
2021-03-23 20:30 | 4.165 | 20.761
2021-03-23 20:45 | 4.157 | 20.753
2021-03-23 21:00 | 4.155 | 20.751
2021-03-23 21:15 | 4.163 | 20.759
2021-03-23 21:30 | 4.157 | 20.753
2021-03-23 21:45 | 4.151 | 20.747
2021-03-23 22:00 | 4.146 | 20.742
2021-03-23 22:15 | 4.148 | 20.744
2021-03-23 22:30 | 4.154 | 20.75
2021-03-23 22:45 | 4.152 | 20.748
2021-03-23 23:00 | 4.143 | 20.739
2021-03-23 23:15 | 4.14 | 20.736
2021-03-23 23:30 | 4.149 | 20.745
2021-03-23 23:45 | 4.131 | 20.727
2021-03-24 | 4.135 | 20.731
2021-03-24 00:15 | 4.138 | 20.734
2021-03-24 00:30 | 4.141 | 20.737
2021-03-24 00:45 | 4.118 | 20.714
2021-03-24 01:00 | 4.126 | 20.722
2021-03-24 01:15 | 4.124 | 20.72
2021-03-24 01:30 | 4.123 | 20.719
2021-03-24 01:45 | 4.118 | 20.714
2021-03-24 02:00 | 4.12 | 20.716
2021-03-24 02:15 | 4.109 | 20.705
2021-03-24 02:30 | 4.105 | 20.701
2021-03-24 02:45 | 4.113 | 20.709
2021-03-24 03:00 | 4.106 | 20.702
2021-03-24 03:15 | 4.098 | 20.694
2021-03-24 03:30 | 4.091 | 20.687
2021-03-24 03:45 | 4.095 | 20.691
2021-03-24 04:00 | 4.092 | 20.688
2021-03-24 04:15 | 4.084 | 20.68
2021-03-24 04:30 | 4.09 | 20.686
2021-03-24 04:45 | 4.091 | 20.687
2021-03-24 05:00 | 4.075 | 20.671
2021-03-24 05:15 | 4.084 | 20.68
2021-03-24 05:30 | 4.082 | 20.678
2021-03-24 05:45 | 4.066 | 20.662
2021-03-24 06:00 | 4.071 | 20.667
2021-03-24 06:15 | 4.067 | 20.663
2021-03-24 06:30 | 4.069 | 20.665
2021-03-24 06:45 | 4.064 | 20.66
2021-03-24 07:00 | 4.052 | 20.648
2021-03-24 07:15 | 4.056 | 20.652
2021-03-24 07:30 | 4.051 | 20.647
2021-03-24 07:45 | 4.056 | 20.652
2021-03-24 08:00 | 4.055 | 20.651
2021-03-24 08:15 | 4.044 | 20.64
2021-03-24 08:30 | 4.041 | 20.637
2021-03-24 08:45 | 4.043 | 20.639
2021-03-24 09:00 | 4.05 | 20.646
2021-03-24 09:15 | 4.04 | 20.636
2021-03-24 09:30 | 4.036 | 20.632
2021-03-24 09:45 | 4.037 | 20.633
2021-03-24 10:00 | 4.036 | 20.632
2021-03-24 10:15 | 4.024 | 20.62
2021-03-24 10:30 | 4.027 | 20.623
2021-03-24 10:45 | 4.021 | 20.617
2021-03-24 11:00 | 4.017 | 20.613
2021-03-24 11:15 | 4.019 | 20.615
2021-03-24 11:30 | 4.016 | 20.612
2021-03-24 11:45 | 4.017 | 20.613
2021-03-24 12:00 | 4.017 | 20.613
2021-03-24 12:15 | 4.03 | 20.626
2021-03-24 12:30 | 4.006 | 20.602
2021-03-24 12:45 | 4.02 | 20.616
2021-03-24 13:00 | 4.021 | 20.617
2021-03-24 13:15 | 4.022 | 20.618
2021-03-24 13:30 | 4 | 20.596
2021-03-24 13:45 | 4.024 | 20.62
2021-03-24 14:00 | 4.031 | 20.627
2021-03-24 14:15 | 3.996 | 20.592
2021-03-24 14:30 | 4.019 | 20.615
2021-03-24 14:45 | 3.994 | 20.59
2021-03-24 15:00 | 4.028 | 20.624
2021-03-24 15:15 | 3.998 | 20.594
2021-03-24 15:30 | 3.992 | 20.588
2021-03-24 15:45 | 3.987 | 20.583
2021-03-24 16:00 | 4.019 | 20.615
2021-03-24 16:15 | 3.999 | 20.595
2021-03-24 16:30 | 3.974 | 20.57
2021-03-24 16:45 | 4.009 | 20.605
2021-03-24 17:00 | 3.999 | 20.595
2021-03-24 17:15 | 3.985 | 20.581
2021-03-24 17:30 | 3.988 | 20.584
2021-03-24 17:45 | 3.989 | 20.585
2021-03-24 18:00 | 3.995 | 20.591
2021-03-24 18:15 | 3.99 | 20.586
2021-03-24 18:30 | 3.993 | 20.589
2021-03-24 18:45 | 3.976 | 20.572
2021-03-24 19:00 | 3.989 | 20.585
2021-03-24 19:15 | 3.987 | 20.583
2021-03-24 19:30 | 3.983 | 20.579
2021-03-24 19:45 | 3.991 | 20.587
2021-03-24 20:00 | 3.984 | 20.58
2021-03-24 20:15 | 3.98 | 20.576
2021-03-24 20:30 | 3.986 | 20.582
2021-03-24 20:45 | 3.986 | 20.582
2021-03-24 21:00 | 3.979 | 20.575
2021-03-24 21:15 | 3.983 | 20.579
2021-03-24 21:30 | 3.981 | 20.577
2021-03-24 21:45 | 3.979 | 20.575
2021-03-24 22:00 | 3.973 | 20.569
2021-03-24 22:15 | 3.97 | 20.566
2021-03-24 22:30 | 3.966 | 20.562
2021-03-24 22:45 | 3.968 | 20.564
2021-03-24 23:00 | 3.961 | 20.557
2021-03-24 23:15 | 3.961 | 20.557
2021-03-24 23:30 | 3.962 | 20.558
2021-03-24 23:45 | 3.955 | 20.551
2021-03-25 | 3.966 | 20.562
2021-03-25 00:15 | 3.958 | 20.554
2021-03-25 00:30 | 3.959 | 20.555
2021-03-25 00:45 | 3.959 | 20.555
2021-03-25 01:00 | 3.945 | 20.541
2021-03-25 01:15 | 3.955 | 20.551
2021-03-25 01:30 | 3.949 | 20.545
2021-03-25 01:45 | 3.962 | 20.558
2021-03-25 02:00 | 3.953 | 20.549
2021-03-25 02:15 | 3.951 | 20.547
2021-03-25 02:30 | 3.953 | 20.549
2021-03-25 02:45 | 3.939 | 20.535
2021-03-25 03:00 | 3.94 | 20.536
2021-03-25 03:15 | 3.947 | 20.543
2021-03-25 03:30 | 3.951 | 20.547
2021-03-25 03:45 | 3.958 | 20.554
2021-03-25 04:00 | 3.949 | 20.545
2021-03-25 04:15 | 3.95 | 20.546
2021-03-25 04:30 | 3.949 | 20.545
2021-03-25 04:45 | 3.945 | 20.541
2021-03-25 05:00 | 3.942 | 20.538
2021-03-25 05:15 | 3.936 | 20.532
2021-03-25 05:30 | 3.94 | 20.536
2021-03-25 05:45 | 3.938 | 20.534
2021-03-25 06:00 | 3.938 | 20.534
2021-03-25 06:15 | 3.943 | 20.539
2021-03-25 06:30 | 3.932 | 20.528
2021-03-25 06:45 | 3.933 | 20.529
2021-03-25 07:00 | 3.932 | 20.528
2021-03-25 07:15 | 3.931 | 20.527
2021-03-25 07:30 | 3.931 | 20.527
2021-03-25 07:45 | 3.927 | 20.523
2021-03-25 08:00 | 3.933 | 20.529
2021-03-25 08:15 | 3.928 | 20.524
2021-03-25 08:30 | 3.93 | 20.526
2021-03-25 08:45 | 3.917 | 20.513
2021-03-25 09:00 | 3.921 | 20.517
2021-03-25 09:15 | 3.912 | 20.508
2021-03-25 09:30 | 3.91 | 20.506
2021-03-25 09:45 | 3.906 | 20.502
2021-03-25 10:00 | 3.916 | 20.512
2021-03-25 10:15 | 3.916 | 20.512
2021-03-25 10:30 | 3.915 | 20.511
2021-03-25 10:45 | 3.891 | 20.487
2021-03-25 11:00 | 3.895 | 20.491
2021-03-25 11:15 | 3.9 | 20.496
2021-03-25 11:30 | 3.891 | 20.487
2021-03-25 11:45 | 3.899 | 20.495
2021-03-25 12:00 | 3.903 | 20.499
2021-03-25 12:15 | 3.89 | 20.486
2021-03-25 12:30 | 3.88 | 20.476
2021-03-25 12:45 | 3.898 | 20.494
2021-03-25 13:00 | 3.888 | 20.484
2021-03-25 13:15 | 3.886 | 20.482
2021-03-25 13:30 | 3.889 | 20.485
2021-03-25 13:45 | 3.862 | 20.458
2021-03-25 14:00 | 3.89 | 20.486
2021-03-25 14:15 | 3.882 | 20.478
2021-03-25 14:30 | 3.853 | 20.449
2021-03-25 14:45 | 3.869 | 20.465
2021-03-25 15:00 | 3.883 | 20.479
2021-03-25 15:15 | 3.84 | 20.436
2021-03-25 15:30 | 3.874 | 20.47
2021-03-25 15:45 | 3.897 | 20.493
2021-03-25 16:00 | 3.892 | 20.488
2021-03-25 16:15 | 3.882 | 20.478
2021-03-25 16:30 | 3.843 | 20.439
2021-03-25 16:45 | 3.86 | 20.456
2021-03-25 17:00 | 3.889 | 20.485
2021-03-25 17:15 | 3.887 | 20.483
2021-03-25 17:30 | 3.862 | 20.458
2021-03-25 17:45 | 3.881 | 20.477
2021-03-25 18:00 | 3.863 | 20.459
2021-03-25 18:15 | 3.89 | 20.486
2021-03-25 18:30 | 3.883 | 20.479
2021-03-25 18:45 | 3.879 | 20.475
2021-03-25 19:00 | 3.867 | 20.463
2021-03-25 19:15 | 3.887 | 20.483
2021-03-25 19:30 | 3.868 | 20.464
2021-03-25 19:45 | 3.878 | 20.474
2021-03-25 20:00 | 3.864 | 20.46
2021-03-25 20:15 | 3.878 | 20.474
2021-03-25 20:30 | 3.874 | 20.47
2021-03-25 20:45 | 3.858 | 20.454
2021-03-25 21:00 | 3.868 | 20.464
2021-03-25 21:15 | 3.854 | 20.45
2021-03-25 21:30 | 3.861 | 20.457
2021-03-25 21:45 | 3.853 | 20.449
2021-03-25 22:00 | 3.855 | 20.451
2021-03-25 22:15 | 3.862 | 20.458
2021-03-25 22:30 | 3.858 | 20.454
2021-03-25 22:45 | 3.852 | 20.448
2021-03-25 23:00 | 3.858 | 20.454
2021-03-25 23:15 | 3.851 | 20.447
2021-03-25 23:30 | 3.86 | 20.456
2021-03-25 23:45 | 3.853 | 20.449
2021-03-26 | 3.852 | 20.448
2021-03-26 00:15 | 3.854 | 20.45
2021-03-26 00:30 | 3.85 | 20.446
2021-03-26 00:45 | 3.843 | 20.439
2021-03-26 01:00 | 3.837 | 20.433
2021-03-26 01:15 | 3.845 | 20.441
2021-03-26 01:30 | 3.844 | 20.44
2021-03-26 01:45 | 3.829 | 20.425
2021-03-26 02:00 | 3.832 | 20.428
2021-03-26 02:15 | 3.83 | 20.426
2021-03-26 02:30 | 3.834 | 20.43
2021-03-26 02:45 | 3.829 | 20.425
2021-03-26 03:00 | 3.824 | 20.42
2021-03-26 03:15 | 3.821 | 20.417
2021-03-26 03:30 | 3.817 | 20.413
2021-03-26 03:45 | 3.821 | 20.417
2021-03-26 04:00 | 3.81 | 20.406
2021-03-26 04:15 | 3.814 | 20.41
2021-03-26 04:30 | 3.812 | 20.408
2021-03-26 04:45 | 3.81 | 20.406
2021-03-26 05:00 | 3.809 | 20.405
2021-03-26 05:15 | 3.798 | 20.394
2021-03-26 05:30 | 3.803 | 20.399
2021-03-26 05:45 | 3.796 | 20.392
2021-03-26 06:00 | 3.803 | 20.399
2021-03-26 06:15 | 3.796 | 20.392
2021-03-26 06:30 | 3.792 | 20.388
2021-03-26 06:45 | 3.795 | 20.391
2021-03-26 07:00 | 3.792 | 20.388
2021-03-26 07:15 | 3.787 | 20.383
2021-03-26 07:30 | 3.784 | 20.38
2021-03-26 07:45 | 3.788 | 20.384
2021-03-26 08:00 | 3.785 | 20.381
2021-03-26 08:15 | 3.775 | 20.371
2021-03-26 08:30 | 3.783 | 20.379
2021-03-26 08:45 | 3.783 | 20.379
2021-03-26 09:00 | 3.782 | 20.378
2021-03-26 09:15 | 3.771 | 20.367
2021-03-26 09:30 | 3.768 | 20.364
2021-03-26 09:45 | 3.771 | 20.367
2021-03-26 10:00 | 3.764 | 20.36
2021-03-26 10:15 | 3.761 | 20.357
2021-03-26 10:30 | 3.761 | 20.357
2021-03-26 10:45 | 3.753 | 20.349
2021-03-26 11:00 | 3.753 | 20.349
2021-03-26 11:15 | 3.762 | 20.358
2021-03-26 11:30 | 3.757 | 20.353
2021-03-26 11:45 | 3.767 | 20.363
2021-03-26 12:00 | 3.76 | 20.356
2021-03-26 12:15 | 3.759 | 20.355
2021-03-26 12:30 | 3.758 | 20.354
2021-03-26 12:45 | 3.761 | 20.357
2021-03-26 13:00 | 3.755 | 20.351
2021-03-26 13:15 | 3.747 | 20.343
2021-03-26 13:30 | 3.755 | 20.351
2021-03-26 13:45 | 3.764 | 20.36
2021-03-26 14:00 | 3.756 | 20.352
2021-03-26 14:15 | 3.752 | 20.348
2021-03-26 14:30 | 3.754 | 20.35
2021-03-26 14:45 | 3.754 | 20.35
2021-03-26 15:00 | 3.773 | 20.369
2021-03-26 15:15 | 3.757 | 20.353
2021-03-26 15:30 | 3.759 | 20.355
2021-03-26 15:45 | 3.741 | 20.337
2021-03-26 16:00 | 3.736 | 20.332
2021-03-26 16:15 | 3.732 | 20.328
2021-03-26 16:30 | 3.736 | 20.332
2021-03-26 16:45 | 3.755 | 20.351
2021-03-26 17:00 | 3.743 | 20.339
2021-03-26 17:15 | 3.743 | 20.339
2021-03-26 17:30 | 3.722 | 20.318
2021-03-26 17:45 | 3.717 | 20.313
2021-03-26 18:00 | 3.72 | 20.316
2021-03-26 18:15 | 3.717 | 20.313
2021-03-26 18:30 | 3.719 | 20.315
2021-03-26 18:45 | 3.731 | 20.327
2021-03-26 19:00 | 3.727 | 20.323
2021-03-26 19:15 | 3.727 | 20.323
2021-03-26 19:30 | 3.738 | 20.334
2021-03-26 19:45 | 3.743 | 20.339
2021-03-26 20:00 | 3.741 | 20.337
2021-03-26 20:15 | 3.747 | 20.343
2021-03-26 20:30 | 3.75 | 20.346
2021-03-26 20:45 | 3.743 | 20.339
2021-03-26 21:00 | 3.74 | 20.336
2021-03-26 21:15 | 3.735 | 20.331
2021-03-26 21:30 | 3.741 | 20.337
2021-03-26 21:45 | 3.732 | 20.328
2021-03-26 22:00 | 3.722 | 20.318
2021-03-26 22:15 | 3.728 | 20.324
2021-03-26 22:30 | 3.722 | 20.318
2021-03-26 22:45 | 3.728 | 20.324
2021-03-26 23:00 | 3.725 | 20.321
2021-03-26 23:15 | 3.724 | 20.32
2021-03-26 23:30 | 3.715 | 20.311
2021-03-26 23:45 | 3.715 | 20.311
2021-03-27 | 3.71 | 20.306
2021-03-27 00:15 | 3.716 | 20.312
2021-03-27 00:30 | 3.713 | 20.309
2021-03-27 00:45 | 3.707 | 20.303
2021-03-27 01:00 | 3.7 | 20.296
2021-03-27 01:15 | 3.705 | 20.301
2021-03-27 01:30 | 3.702 | 20.298
2021-03-27 01:45 | 3.7 | 20.296
2021-03-27 02:00 | 3.699 | 20.295
2021-03-27 02:15 | 3.688 | 20.284
2021-03-27 02:30 | 3.694 | 20.29
2021-03-27 02:45 | 3.691 | 20.287
2021-03-27 03:00 | 3.686 | 20.282
2021-03-27 03:15 | 3.69 | 20.286
2021-03-27 03:30 | 3.679 | 20.275
2021-03-27 03:45 | 3.687 | 20.283
2021-03-27 04:00 | 3.684 | 20.28
2021-03-27 04:15 | 3.68 | 20.276
2021-03-27 04:30 | 3.684 | 20.28
2021-03-27 04:45 | 3.677 | 20.273
2021-03-27 05:00 | 3.675 | 20.271
2021-03-27 05:15 | 3.676 | 20.272
2021-03-27 05:30 | 3.669 | 20.265
2021-03-27 05:45 | 3.662 | 20.258
2021-03-27 06:00 | 3.667 | 20.263
2021-03-27 06:15 | 3.659 | 20.255
2021-03-27 06:30 | 3.662 | 20.258
2021-03-27 06:45 | 3.658 | 20.254
2021-03-27 07:00 | 3.656 | 20.252
2021-03-27 07:15 | 3.657 | 20.253
2021-03-27 07:30 | 3.649 | 20.245
2021-03-27 07:45 | 3.649 | 20.245
2021-03-27 08:00 | 3.645 | 20.241
2021-03-27 08:15 | 3.644 | 20.24
2021-03-27 08:30 | 3.645 | 20.241
2021-03-27 08:45 | 3.641 | 20.237
2021-03-27 09:00 | 3.64 | 20.236
2021-03-27 09:15 | 3.635 | 20.231
2021-03-27 09:30 | 3.632 | 20.228
2021-03-27 09:45 | 3.629 | 20.225
2021-03-27 10:00 | 3.624 | 20.22
2021-03-27 10:15 | 3.617 | 20.213
2021-03-27 10:30 | 3.619 | 20.215
2021-03-27 10:45 | 3.614 | 20.21
2021-03-27 11:00 | 3.603 | 20.199
2021-03-27 11:15 | 3.607 | 20.203
2021-03-27 11:30 | 3.597 | 20.193
2021-03-27 11:45 | 3.6 | 20.196
2021-03-27 12:00 | 3.6 | 20.196
2021-03-27 12:15 | 3.597 | 20.193
2021-03-27 12:30 | 3.59 | 20.186
2021-03-27 12:45 | 3.604 | 20.2
2021-03-27 13:00 | 3.604 | 20.2
2021-03-27 13:15 | 3.598 | 20.194
2021-03-27 13:30 | 3.604 | 20.2
2021-03-27 13:45 | 3.608 | 20.204
2021-03-27 14:00 | 3.6 | 20.196
2021-03-27 14:15 | 3.608 | 20.204
2021-03-27 14:30 | 3.611 | 20.207
2021-03-27 14:45 | 3.596 | 20.192
2021-03-27 15:00 | 3.597 | 20.193
2021-03-27 15:15 | 3.605 | 20.201
2021-03-27 15:30 | 3.616 | 20.212
2021-03-27 15:45 | 3.602 | 20.198
2021-03-27 16:00 | 3.607 | 20.203
2021-03-27 16:15 | 3.604 | 20.2
2021-03-27 16:30 | 3.599 | 20.195
2021-03-27 16:45 | 3.598 | 20.194
2021-03-27 17:00 | 3.601 | 20.197
2021-03-27 17:15 | 3.601 | 20.197
2021-03-27 17:30 | 3.592 | 20.188
2021-03-27 17:45 | 3.596 | 20.192
2021-03-27 18:00 | 3.59 | 20.186
2021-03-27 18:15 | 3.6 | 20.196
2021-03-27 18:30 | 3.594 | 20.19
2021-03-27 18:45 | 3.591 | 20.187
2021-03-27 19:00 | 3.589 | 20.185
2021-03-27 19:15 | 3.592 | 20.188
2021-03-27 19:30 | 3.605 | 20.201
2021-03-27 19:45 | 3.61 | 20.206
2021-03-27 20:00 | 3.599 | 20.195
2021-03-27 20:15 | 3.603 | 20.199
2021-03-27 20:30 | 3.595 | 20.191
2021-03-27 20:45 | 3.602 | 20.198
2021-03-27 21:00 | 3.608 | 20.204
2021-03-27 21:15 | 3.606 | 20.202
2021-03-27 21:30 | 3.6 | 20.196
2021-03-27 21:45 | 3.602 | 20.198
2021-03-27 22:00 | 3.6 | 20.196
2021-03-27 22:15 | 3.597 | 20.193
2021-03-27 22:30 | 3.6 | 20.196
2021-03-27 22:45 | 3.599 | 20.195
2021-03-27 23:00 | 3.599 | 20.195
2021-03-27 23:15 | 3.588 | 20.184
2021-03-27 23:30 | 3.593 | 20.189
2021-03-27 23:45 | 3.592 | 20.188
2021-03-28 | 3.59 | 20.186
2021-03-28 00:15 | 3.584 | 20.18
2021-03-28 00:30 | 3.575 | 20.171
2021-03-28 00:45 | 3.574 | 20.17
2021-03-28 01:00 | 3.584 | 20.18
2021-03-28 01:15 | 3.581 | 20.177
2021-03-28 01:30 | 3.575 | 20.171
2021-03-28 01:45 | 3.572 | 20.168
2021-03-28 02:00 | 3.572 | 20.168
2021-03-28 02:15 | 3.574 | 20.17
2021-03-28 02:30 | 3.568 | 20.164
2021-03-28 02:45 | 3.566 | 20.162
2021-03-28 03:00 | 3.564 | 20.16
2021-03-28 03:15 | 3.561 | 20.157
2021-03-28 03:30 | 3.563 | 20.159
2021-03-28 03:45 | 3.56 | 20.156
2021-03-28 04:00 | 3.557 | 20.153
2021-03-28 04:15 | 3.551 | 20.147
2021-03-28 04:30 | 3.559 | 20.155
2021-03-28 04:45 | 3.556 | 20.152
2021-03-28 05:00 | 3.554 | 20.15
2021-03-28 05:15 | 3.547 | 20.143
2021-03-28 05:30 | 3.548 | 20.144
2021-03-28 05:45 | 3.552 | 20.148
2021-03-28 06:00 | 3.545 | 20.141
2021-03-28 06:15 | 3.542 | 20.138
2021-03-28 06:30 | 3.543 | 20.139
2021-03-28 06:45 | 3.538 | 20.134
2021-03-28 07:00 | 3.537 | 20.133
2021-03-28 07:15 | 3.531 | 20.127
2021-03-28 07:30 | 3.533 | 20.129
2021-03-28 07:45 | 3.541 | 20.137
2021-03-28 08:00 | 3.528 | 20.124
2021-03-28 08:15 | 3.529 | 20.125
2021-03-28 08:30 | 3.522 | 20.118
2021-03-28 08:45 | 3.518 | 20.114
2021-03-28 09:00 | 3.518 | 20.114
2021-03-28 09:15 | 3.516 | 20.112
2021-03-28 09:30 | 3.515 | 20.111
2021-03-28 09:45 | 3.516 | 20.112
2021-03-28 10:00 | 3.512 | 20.108
2021-03-28 10:15 | 3.505 | 20.101
2021-03-28 10:30 | 3.501 | 20.097
2021-03-28 10:45 | 3.507 | 20.103
2021-03-28 11:00 | 3.511 | 20.107
2021-03-28 11:15 | 3.508 | 20.104
2021-03-28 11:30 | 3.503 | 20.099
2021-03-28 11:45 | 3.491 | 20.087
2021-03-28 12:00 | 3.492 | 20.088
2021-03-28 12:15 | 3.488 | 20.084
2021-03-28 12:30 | 3.49 | 20.086
2021-03-28 12:45 | 3.488 | 20.084
2021-03-28 13:00 | 3.497 | 20.093
2021-03-28 13:15 | 3.492 | 20.088
2021-03-28 13:30 | 3.494 | 20.09
2021-03-28 13:45 | 3.493 | 20.089
2021-03-28 14:00 | 3.49 | 20.086
2021-03-28 14:15 | 3.491 | 20.087
2021-03-28 14:30 | 3.483 | 20.079
2021-03-28 14:45 | 3.485 | 20.081
2021-03-28 15:00 | 3.493 | 20.089
2021-03-28 15:15 | 3.481 | 20.077
2021-03-28 15:30 | 3.47 | 20.066
2021-03-28 15:45 | 3.489 | 20.085
2021-03-28 16:00 | 3.481 | 20.077
2021-03-28 16:15 | 3.485 | 20.081
2021-03-28 16:30 | 3.561 | 20.157
2021-03-28 16:45 | 3.532 | 20.128
2021-03-28 17:00 | 3.5 | 20.096
2021-03-28 17:15 | 3.516 | 20.112
2021-03-28 17:30 | 3.506 | 20.102
2021-03-28 17:45 | 3.506 | 20.102
2021-03-28 18:00 | 3.499 | 20.095
2021-03-28 18:15 | 3.505 | 20.101
2021-03-28 18:30 | 3.509 | 20.105
2021-03-28 18:45 | 3.508 | 20.104
2021-03-28 19:00 | 3.496 | 20.092
2021-03-28 19:15 | 3.498 | 20.094
2021-03-28 19:30 | 3.497 | 20.093
2021-03-28 19:45 | 3.508 | 20.104
2021-03-28 20:00 | 3.506 | 20.102
2021-03-28 20:15 | 3.5 | 20.096
2021-03-28 20:30 | 3.502 | 20.098
2021-03-28 20:45 | 3.498 | 20.094
2021-03-28 21:00 | 3.497 | 20.093
2021-03-28 21:15 | 3.495 | 20.091
2021-03-28 21:30 | 3.501 | 20.097
2021-03-28 21:45 | 3.502 | 20.098
2021-03-28 22:00 | 3.49 | 20.086
2021-03-28 22:15 | 3.49 | 20.086
2021-03-28 22:30 | 3.497 | 20.093
2021-03-28 22:45 | 3.49 | 20.086
2021-03-28 23:00 | 3.487 | 20.083
2021-03-28 23:15 | 3.486 | 20.082
2021-03-28 23:30 | 3.489 | 20.085
2021-03-28 23:45 | 3.493 | 20.089
2021-03-29 | 3.49 | 20.086
2021-03-29 00:15 | 3.494 | 20.09
2021-03-29 00:30 | 3.488 | 20.084
2021-03-29 00:45 | 3.488 | 20.084
2021-03-29 01:00 | 3.49 | 20.086
2021-03-29 01:15 | 3.485 | 20.081
2021-03-29 01:30 | 3.479 | 20.075
2021-03-29 01:45 | 3.482 | 20.078
2021-03-29 02:00 | 3.471 | 20.067
2021-03-29 02:15 | 3.477 | 20.073
2021-03-29 02:30 | 3.472 | 20.068
2021-03-29 02:45 | 3.467 | 20.063
2021-03-29 03:00 | 3.459 | 20.055
2021-03-29 03:15 | 3.466 | 20.062
2021-03-29 03:30 | 3.459 | 20.055
2021-03-29 03:45 | 3.463 | 20.059
2021-03-29 04:00 | 3.452 | 20.048
2021-03-29 04:15 | 3.465 | 20.061
2021-03-29 04:30 | 3.469 | 20.065
2021-03-29 04:45 | 3.466 | 20.062
2021-03-29 05:00 | 3.46 | 20.056
2021-03-29 05:15 | 3.455 | 20.051
2021-03-29 05:30 | 3.447 | 20.043
2021-03-29 05:45 | 3.461 | 20.057
2021-03-29 06:00 | 3.45 | 20.046
2021-03-29 06:15 | 3.458 | 20.054
2021-03-29 06:30 | 3.45 | 20.046
2021-03-29 06:45 | 3.451 | 20.047
2021-03-29 07:00 | 3.457 | 20.053
2021-03-29 07:15 | 3.451 | 20.047
2021-03-29 07:30 | 3.439 | 20.035
2021-03-29 07:45 | 3.437 | 20.033
2021-03-29 08:00 | 3.438 | 20.034
2021-03-29 08:15 | 3.428 | 20.024
2021-03-29 08:30 | 3.418 | 20.014
2021-03-29 08:45 | 3.435 | 20.031
2021-03-29 09:00 | 3.423 | 20.019
2021-03-29 09:15 | 3.422 | 20.018
2021-03-29 09:30 | 3.431 | 20.027
2021-03-29 09:45 | 3.418 | 20.014
2021-03-29 10:00 | 3.404 | 20
2021-03-29 10:15 | 3.414 | 20.01
2021-03-29 10:30 | 3.418 | 20.014
2021-03-29 10:45 | 3.422 | 20.018
2021-03-29 11:00 | 3.384 | 19.98
2021-03-29 11:15 | 3.441 | 20.037
2021-03-29 11:30 | 3.403 | 19.999
2021-03-29 11:45 | 3.452 | 20.048
2021-03-29 12:00 | 3.408 | 20.004
2021-03-29 12:15 | 3.406 | 20.002
2021-03-29 12:30 | 3.42 | 20.016
2021-03-29 12:45 | 3.368 | 19.964
2021-03-29 13:00 | 3.453 | 20.049
2021-03-29 13:15 | 3.429 | 20.025
2021-03-29 13:30 | 3.408 | 20.004
2021-03-29 13:45 | 3.363 | 19.959
2021-03-29 14:00 | 3.413 | 20.009
2021-03-29 14:15 | 3.396 | 19.992
2021-03-29 14:30 | 3.457 | 20.053
2021-03-29 14:45 | 3.419 | 20.015
2021-03-29 15:00 | 3.44 | 20.036
2021-03-29 15:15 | 3.398 | 19.994
2021-03-29 15:30 | 3.455 | 20.051
2021-03-29 15:45 | 3.425 | 20.021
2021-03-29 16:00 | 3.448 | 20.044
2021-03-29 16:15 | 3.479 | 20.075
2021-03-29 16:30 | 3.431 | 20.027
2021-03-29 16:45 | 3.387 | 19.983
2021-03-29 17:00 | 3.371 | 19.967
2021-03-29 17:15 | 3.378 | 19.974
2021-03-29 17:30 | 3.397 | 19.993
2021-03-29 17:45 | 3.422 | 20.018
2021-03-29 18:00 | 3.424 | 20.02
2021-03-29 18:15 | 3.407 | 20.003
2021-03-29 18:30 | 3.425 | 20.021
2021-03-29 18:45 | 3.359 | 19.955
2021-03-29 19:00 | 3.434 | 20.03
2021-03-29 19:15 | 3.449 | 20.045
2021-03-29 19:30 | 3.426 | 20.022
2021-03-29 19:45 | 3.435 | 20.031
2021-03-29 20:00 | 3.435 | 20.031
2021-03-29 20:15 | 3.435 | 20.031
2021-03-29 20:30 | 3.446 | 20.042
2021-03-29 20:45 | 3.433 | 20.029
2021-03-29 21:00 | 3.44 | 20.036
2021-03-29 21:15 | 3.437 | 20.033
2021-03-29 21:30 | 3.436 | 20.032
2021-03-29 21:45 | 3.444 | 20.04
2021-03-29 22:00 | 3.439 | 20.035
2021-03-29 22:15 | 3.445 | 20.041
2021-03-29 22:30 | 3.437 | 20.033
2021-03-29 22:45 | 3.44 | 20.036
2021-03-29 23:00 | 3.435 | 20.031
2021-03-29 23:15 | 3.44 | 20.036
2021-03-29 23:30 | 3.438 | 20.034
2021-03-29 23:45 | 3.433 | 20.029
2021-03-30 | 3.431 | 20.027
2021-03-30 00:15 | 3.43 | 20.026
2021-03-30 00:30 | 3.436 | 20.032
2021-03-30 00:45 | 3.421 | 20.017
2021-03-30 01:00 | 3.426 | 20.022
2021-03-30 01:15 | 3.428 | 20.024
2021-03-30 01:30 | 3.423 | 20.019
2021-03-30 01:45 | 3.424 | 20.02
2021-03-30 02:00 | 3.414 | 20.01
2021-03-30 02:15 | 3.415 | 20.011
2021-03-30 02:30 | 3.408 | 20.004
2021-03-30 02:45 | 3.407 | 20.003
2021-03-30 03:00 | 3.412 | 20.008
2021-03-30 03:15 | 3.42 | 20.016
2021-03-30 03:30 | 3.413 | 20.009
2021-03-30 03:45 | 3.407 | 20.003
2021-03-30 04:00 | 3.408 | 20.004
2021-03-30 04:15 | 3.406 | 20.002
2021-03-30 04:30 | 3.4 | 19.996
2021-03-30 04:45 | 3.401 | 19.997
2021-03-30 05:00 | 3.394 | 19.99
2021-03-30 05:15 | 3.395 | 19.991
2021-03-30 05:30 | 3.394 | 19.99
2021-03-30 05:45 | 3.388 | 19.984
2021-03-30 06:00 | 3.391 | 19.987
2021-03-30 06:15 | 3.395 | 19.991
2021-03-30 06:30 | 3.388 | 19.984
2021-03-30 06:45 | 3.384 | 19.98
2021-03-30 07:00 | 3.385 | 19.981
2021-03-30 07:15 | 3.375 | 19.971
2021-03-30 07:30 | 3.386 | 19.982
2021-03-30 07:45 | 3.377 | 19.973
2021-03-30 08:00 | 3.385 | 19.981
2021-03-30 08:15 | 3.384 | 19.98
2021-03-30 08:30 | 3.378 | 19.974
2021-03-30 08:45 | 3.378 | 19.974
2021-03-30 09:00 | 3.384 | 19.98
2021-03-30 09:15 | 3.38 | 19.976
2021-03-30 09:30 | 3.368 | 19.964
2021-03-30 09:45 | 3.366 | 19.962
2021-03-30 10:00 | 3.359 | 19.955
2021-03-30 10:15 | 3.354 | 19.95
2021-03-30 10:30 | 3.351 | 19.947
2021-03-30 10:45 | 3.364 | 19.96
2021-03-30 11:00 | 3.357 | 19.953
2021-03-30 11:15 | 3.356 | 19.952
2021-03-30 11:30 | 3.363 | 19.959
2021-03-30 11:45 | 3.364 | 19.96
2021-03-30 12:00 | 3.358 | 19.954
2021-03-30 12:15 | 3.355 | 19.951
2021-03-30 12:30 | 3.361 | 19.957
2021-03-30 12:45 | 3.365 | 19.961
2021-03-30 13:00 | 3.357 | 19.953
2021-03-30 13:15 | 3.366 | 19.962
2021-03-30 13:30 | 3.365 | 19.961
2021-03-30 13:45 | 3.353 | 19.949
2021-03-30 14:00 | 3.351 | 19.947
2021-03-30 14:15 | 3.361 | 19.957
2021-03-30 14:30 | 3.346 | 19.942
2021-03-30 14:45 | 3.354 | 19.95
2021-03-30 15:00 | 3.355 | 19.951
2021-03-30 15:15 | 3.341 | 19.937
2021-03-30 15:30 | 3.351 | 19.947
2021-03-30 15:45 | 3.356 | 19.952
2021-03-30 16:00 | 3.356 | 19.952
2021-03-30 16:15 | 3.352 | 19.948
2021-03-30 16:30 | 3.366 | 19.962
2021-03-30 16:45 | 3.357 | 19.953
2021-03-30 17:00 | 3.363 | 19.959
2021-03-30 17:15 | 3.355 | 19.951
2021-03-30 17:30 | 3.37 | 19.966
2021-03-30 17:45 | 3.369 | 19.965
2021-03-30 18:00 | 3.394 | 19.99
2021-03-30 18:15 | 3.375 | 19.971
2021-03-30 18:30 | 3.375 | 19.971
2021-03-30 18:45 | 3.374 | 19.97
2021-03-30 19:00 | 3.378 | 19.974
2021-03-30 19:15 | 3.389 | 19.985
2021-03-30 19:30 | 3.39 | 19.986
2021-03-30 19:45 | 3.393 | 19.989
2021-03-30 20:00 | 3.39 | 19.986
2021-03-30 20:15 | 3.394 | 19.99
2021-03-30 20:30 | 3.388 | 19.984
2021-03-30 20:45 | 3.392 | 19.988
2021-03-30 21:00 | 3.396 | 19.992
2021-03-30 21:15 | 3.393 | 19.989
2021-03-30 21:30 | 3.393 | 19.989
2021-03-30 21:45 | 3.395 | 19.991
2021-03-30 22:00 | 3.389 | 19.985
2021-03-30 22:15 | 3.388 | 19.984
2021-03-30 22:30 | 3.389 | 19.985
2021-03-30 22:45 | 3.391 | 19.987
2021-03-30 23:00 | 3.383 | 19.979
2021-03-30 23:15 | 3.384 | 19.98
2021-03-30 23:30 | 3.381 | 19.977
2021-03-30 23:45 | 3.382 | 19.978
2021-03-31 | 3.383 | 19.979
2021-03-31 00:15 | 3.38 | 19.976
2021-03-31 00:30 | 3.386 | 19.982
2021-03-31 00:45 | 3.382 | 19.978
2021-03-31 01:00 | 3.377 | 19.973
2021-03-31 01:15 | 3.379 | 19.975
2021-03-31 01:30 | 3.371 | 19.967
2021-03-31 01:45 | 3.373 | 19.969
2021-03-31 02:00 | 3.377 | 19.973
2021-03-31 02:15 | 3.364 | 19.96
2021-03-31 02:30 | 3.369 | 19.965
2021-03-31 02:45 | 3.363 | 19.959
2021-03-31 03:00 | 3.369 | 19.965
2021-03-31 03:15 | 3.362 | 19.958
2021-03-31 03:30 | 3.36 | 19.956
2021-03-31 03:45 | 3.355 | 19.951
2021-03-31 04:00 | 3.355 | 19.951
2021-03-31 04:15 | 3.358 | 19.954
2021-03-31 04:30 | 3.355 | 19.951
2021-03-31 04:45 | 3.36 | 19.956
2021-03-31 05:00 | 3.355 | 19.951
2021-03-31 05:15 | 3.359 | 19.955
2021-03-31 05:30 | 3.354 | 19.95
2021-03-31 05:45 | 3.358 | 19.954
2021-03-31 06:00 | 3.355 | 19.951
2021-03-31 06:15 | 3.351 | 19.947
2021-03-31 06:30 | 3.349 | 19.945
2021-03-31 06:45 | 3.349 | 19.945
2021-03-31 07:00 | 3.344 | 19.94
2021-03-31 07:15 | 3.34 | 19.936
2021-03-31 07:30 | 3.347 | 19.943
2021-03-31 07:45 | 3.336 | 19.932
2021-03-31 08:00 | 3.336 | 19.932
2021-03-31 08:15 | 3.341 | 19.937
2021-03-31 08:30 | 3.337 | 19.933
2021-03-31 08:45 | 3.334 | 19.93
2021-03-31 09:00 | 3.328 | 19.924
2021-03-31 09:15 | 3.313 | 19.909
2021-03-31 09:30 | 3.314 | 19.91
2021-03-31 09:45 | 3.311 | 19.907
2021-03-31 10:00 | 3.302 | 19.898
2021-03-31 10:15 | 3.302 | 19.898
2021-03-31 10:30 | 3.298 | 19.894
2021-03-31 10:45 | 3.299 | 19.895
2021-03-31 11:00 | 3.297 | 19.893
2021-03-31 11:15 | 3.293 | 19.889
2021-03-31 11:30 | 3.288 | 19.884
2021-03-31 11:45 | 3.293 | 19.889
2021-03-31 12:00 | 3.283 | 19.879
2021-03-31 12:15 | 3.285 | 19.881
2021-03-31 12:30 | 3.278 | 19.874
2021-03-31 12:45 | 3.284 | 19.88
2021-03-31 13:00 | 3.295 | 19.891
2021-03-31 13:15 | 3.305 | 19.901
2021-03-31 13:30 | 3.306 | 19.902
2021-03-31 13:45 | 3.307 | 19.903
2021-03-31 14:00 | 3.305 | 19.901
2021-03-31 14:15 | 3.295 | 19.891
2021-03-31 14:30 | 3.307 | 19.903
2021-03-31 14:45 | 3.296 | 19.892
2021-03-31 15:00 | 3.29 | 19.886
2021-03-31 15:15 | 3.289 | 19.885
2021-03-31 15:30 | 3.282 | 19.878
2021-03-31 15:45 | 3.276 | 19.872
2021-03-31 16:00 | 3.278 | 19.874
2021-03-31 16:15 | 3.269 | 19.865
2021-03-31 16:30 | 3.267 | 19.863
2021-03-31 16:45 | 3.275 | 19.871
2021-03-31 17:00 | 3.263 | 19.859
2021-03-31 17:15 | 3.286 | 19.882
2021-03-31 17:30 | 3.275 | 19.871
2021-03-31 17:45 | 3.276 | 19.872
2021-03-31 18:00 | 3.276 | 19.872
2021-03-31 18:15 | 3.275 | 19.871
2021-03-31 18:30 | 3.274 | 19.87
2021-03-31 18:45 | 3.285 | 19.881
2021-03-31 19:00 | 3.288 | 19.884
2021-03-31 19:15 | 3.29 | 19.886
2021-03-31 19:30 | 3.297 | 19.893
2021-03-31 19:45 | 3.296 | 19.892
2021-03-31 20:00 | 3.307 | 19.903
2021-03-31 20:15 | 3.312 | 19.908
2021-03-31 20:30 | 3.309 | 19.905
2021-03-31 20:45 | 3.307 | 19.903
2021-03-31 21:00 | 3.313 | 19.909
2021-03-31 21:15 | 3.308 | 19.904
2021-03-31 21:30 | 3.31 | 19.906
2021-03-31 21:45 | 3.309 | 19.905
2021-03-31 22:00 | 3.31 | 19.906
2021-03-31 22:15 | 3.314 | 19.91
2021-03-31 22:30 | 3.312 | 19.908
2021-03-31 22:45 | 3.31 | 19.906
2021-03-31 23:00 | 3.313 | 19.909
2021-03-31 23:15 | 3.303 | 19.899
2021-03-31 23:30 | 3.305 | 19.901
2021-03-31 23:45 | 3.312 | 19.908
2021-04-01 | 3.296 | 19.892
2021-04-01 00:15 | 3.306 | 19.902
2021-04-01 00:30 | 3.3 | 19.896
2021-04-01 00:45 | 3.297 | 19.893
2021-04-01 01:00 | 3.294 | 19.89
2021-04-01 01:15 | 3.292 | 19.888
2021-04-01 01:30 | 3.296 | 19.892
2021-04-01 01:45 | 3.287 | 19.883
2021-04-01 02:00 | 3.292 | 19.888
2021-04-01 02:15 | 3.289 | 19.885
2021-04-01 02:30 | 3.285 | 19.881
2021-04-01 02:45 | 3.279 | 19.875
2021-04-01 03:00 | 3.291 | 19.887
2021-04-01 03:15 | 3.286 | 19.882
2021-04-01 03:30 | 3.28 | 19.876
2021-04-01 03:45 | 3.282 | 19.878
2021-04-01 04:00 | 3.284 | 19.88
2021-04-01 04:15 | 3.278 | 19.874
2021-04-01 04:30 | 3.273 | 19.869
2021-04-01 04:45 | 3.271 | 19.867
2021-04-01 05:00 | 3.283 | 19.879
2021-04-01 05:15 | 3.266 | 19.862
2021-04-01 05:30 | 3.274 | 19.87
2021-04-01 05:45 | 3.272 | 19.868
2021-04-01 06:00 | 3.258 | 19.854
2021-04-01 06:15 | 3.262 | 19.858
2021-04-01 06:30 | 3.26 | 19.856
2021-04-01 06:45 | 3.266 | 19.862
2021-04-01 07:00 | 3.275 | 19.871
2021-04-01 07:15 | 3.259 | 19.855
2021-04-01 07:30 | 3.259 | 19.855
2021-04-01 07:45 | 3.255 | 19.851
2021-04-01 08:00 | 3.248 | 19.844
2021-04-01 08:15 | 3.247 | 19.843
2021-04-01 08:30 | 3.251 | 19.847
2021-04-01 08:45 | 3.241 | 19.837
2021-04-01 09:00 | 3.239 | 19.835
2021-04-01 09:15 | 3.229 | 19.825
2021-04-01 09:30 | 3.223 | 19.819
2021-04-01 09:45 | 3.223 | 19.819
2021-04-01 10:00 | 3.225 | 19.821
2021-04-01 10:15 | 3.22 | 19.816
2021-04-01 10:30 | 3.219 | 19.815
2021-04-01 10:45 | 3.223 | 19.819
2021-04-01 11:00 | 3.217 | 19.813
2021-04-01 11:15 | 3.213 | 19.809
2021-04-01 11:30 | 3.213 | 19.809
2021-04-01 11:45 | 3.205 | 19.801
2021-04-01 12:00 | 3.202 | 19.798
2021-04-01 12:15 | 3.197 | 19.793
2021-04-01 12:30 | 3.204 | 19.8
2021-04-01 12:45 | 3.201 | 19.797
2021-04-01 13:00 | 3.212 | 19.808
2021-04-01 13:15 | 3.218 | 19.814
2021-04-01 13:30 | 3.196 | 19.792
2021-04-01 13:45 | 3.199 | 19.795
2021-04-01 14:00 | 3.204 | 19.8
2021-04-01 14:15 | 3.202 | 19.798
2021-04-01 14:30 | 3.2 | 19.796
2021-04-01 14:45 | 3.201 | 19.797
2021-04-01 15:00 | 3.213 | 19.809
2021-04-01 15:15 | 3.2 | 19.796
2021-04-01 15:30 | 3.193 | 19.789
2021-04-01 15:45 | 3.201 | 19.797
2021-04-01 16:00 | 3.202 | 19.798
2021-04-01 16:15 | 3.207 | 19.803
2021-04-01 16:30 | 3.197 | 19.793
2021-04-01 16:45 | 3.192 | 19.788
2021-04-01 17:00 | 3.189 | 19.785
2021-04-01 17:15 | 3.175 | 19.771
2021-04-01 17:30 | 3.197 | 19.793
2021-04-01 17:45 | 3.184 | 19.78
2021-04-01 18:00 | 3.195 | 19.791
2021-04-01 18:15 | 3.191 | 19.787
2021-04-01 18:30 | 3.198 | 19.794
2021-04-01 18:45 | 3.204 | 19.8
2021-04-01 19:00 | 3.202 | 19.798
2021-04-01 19:15 | 3.213 | 19.809
2021-04-01 19:30 | 3.207 | 19.803
2021-04-01 19:45 | 3.207 | 19.803
2021-04-01 20:00 | 3.217 | 19.813
2021-04-01 20:15 | 3.214 | 19.81
2021-04-01 20:30 | 3.216 | 19.812
2021-04-01 20:45 | 3.215 | 19.811
2021-04-01 21:00 | 3.218 | 19.814
2021-04-01 21:15 | 3.217 | 19.813
2021-04-01 21:30 | 3.216 | 19.812
2021-04-01 21:45 | 3.216 | 19.812
2021-04-01 22:00 | 3.216 | 19.812
2021-04-01 22:15 | 3.21 | 19.806
2021-04-01 22:30 | 3.207 | 19.803
2021-04-01 22:45 | 3.215 | 19.811
2021-04-01 23:00 | 3.204 | 19.8
2021-04-01 23:15 | 3.212 | 19.808
2021-04-01 23:30 | 3.209 | 19.805
2021-04-01 23:45 | 3.211 | 19.807
2021-04-02 | 3.212 | 19.808
2021-04-02 00:15 | 3.206 | 19.802
2021-04-02 00:30 | 3.21 | 19.806
2021-04-02 00:45 | 3.213 | 19.809
2021-04-02 01:00 | 3.2 | 19.796
2021-04-02 01:15 | 3.208 | 19.804
2021-04-02 01:30 | 3.208 | 19.804
2021-04-02 01:45 | 3.199 | 19.795
2021-04-02 02:00 | 3.204 | 19.8
2021-04-02 02:15 | 3.204 | 19.8
2021-04-02 02:30 | 3.205 | 19.801
2021-04-02 02:45 | 3.212 | 19.808
2021-04-02 03:00 | 3.2 | 19.796
2021-04-02 03:15 | 3.199 | 19.795
2021-04-02 03:30 | 3.209 | 19.805
2021-04-02 03:45 | 3.196 | 19.792
2021-04-02 04:00 | 3.193 | 19.789
2021-04-02 04:15 | 3.194 | 19.79
2021-04-02 04:30 | 3.194 | 19.79
2021-04-02 04:45 | 3.19 | 19.786
2021-04-02 05:00 | 3.188 | 19.784
2021-04-02 05:15 | 3.187 | 19.783
2021-04-02 05:30 | 3.186 | 19.782
2021-04-02 05:45 | 3.184 | 19.78
2021-04-02 06:00 | 3.19 | 19.786
2021-04-02 06:15 | 3.186 | 19.782
2021-04-02 06:30 | 3.177 | 19.773
2021-04-02 06:45 | 3.183 | 19.779
2021-04-02 07:00 | 3.18 | 19.776
2021-04-02 07:15 | 3.171 | 19.767
2021-04-02 07:30 | 3.177 | 19.773
2021-04-02 07:45 | 3.183 | 19.779
2021-04-02 08:00 | 3.174 | 19.77
2021-04-02 08:15 | 3.175 | 19.771
2021-04-02 08:30 | 3.162 | 19.758
2021-04-02 08:45 | 3.171 | 19.767
2021-04-02 09:00 | 3.164 | 19.76
2021-04-02 09:15 | 3.161 | 19.757
2021-04-02 09:30 | 3.16 | 19.756
2021-04-02 09:45 | 3.161 | 19.757
2021-04-02 10:00 | 3.15 | 19.746
2021-04-02 10:15 | 3.149 | 19.745
2021-04-02 10:30 | 3.144 | 19.74
2021-04-02 10:45 | 3.14 | 19.736
2021-04-02 11:00 | 3.137 | 19.733
2021-04-02 11:15 | 3.142 | 19.738
2021-04-02 11:30 | 3.136 | 19.732
2021-04-02 11:45 | 3.139 | 19.735
2021-04-02 12:00 | 3.139 | 19.735
2021-04-02 12:15 | 3.129 | 19.725
2021-04-02 12:30 | 3.134 | 19.73
2021-04-02 12:45 | 3.142 | 19.738
2021-04-02 13:00 | 3.142 | 19.738
2021-04-02 13:15 | 3.133 | 19.729
2021-04-02 13:30 | 3.136 | 19.732
2021-04-02 13:45 | 3.13 | 19.726
2021-04-02 14:00 | 3.146 | 19.742
2021-04-02 14:15 | 3.143 | 19.739
2021-04-02 14:30 | 3.127 | 19.723
2021-04-02 14:45 | 3.123 | 19.719
2021-04-02 15:00 | 3.141 | 19.737
2021-04-02 15:15 | 3.128 | 19.724
2021-04-02 15:30 | 3.12 | 19.716
2021-04-02 15:45 | 3.129 | 19.725
2021-04-02 16:00 | 3.129 | 19.725
2021-04-02 16:15 | 3.126 | 19.722
2021-04-02 16:30 | 3.128 | 19.724
2021-04-02 16:45 | 3.139 | 19.735
2021-04-02 17:00 | 3.126 | 19.722
2021-04-02 17:15 | 3.132 | 19.728
2021-04-02 17:30 | 3.128 | 19.724
2021-04-02 17:45 | 3.125 | 19.721
2021-04-02 18:00 | 3.135 | 19.731
2021-04-02 18:15 | 3.148 | 19.744
2021-04-02 18:30 | 3.153 | 19.749
2021-04-02 18:45 | 3.151 | 19.747
2021-04-02 19:00 | 3.161 | 19.757
2021-04-02 19:15 | 3.167 | 19.763
2021-04-02 19:30 | 3.16 | 19.756
2021-04-02 19:45 | 3.16 | 19.756
2021-04-02 20:00 | 3.162 | 19.758
2021-04-02 20:15 | 3.164 | 19.76
2021-04-02 20:30 | 3.161 | 19.757
2021-04-02 20:45 | 3.17 | 19.766
2021-04-02 21:00 | 3.171 | 19.767
2021-04-02 21:15 | 3.167 | 19.763
2021-04-02 21:30 | 3.164 | 19.76
2021-04-02 21:45 | 3.172 | 19.768
2021-04-02 22:00 | 3.171 | 19.767
2021-04-02 22:15 | 3.175 | 19.771
2021-04-02 22:30 | 3.174 | 19.77
2021-04-02 22:45 | 3.167 | 19.763
2021-04-02 23:00 | 3.173 | 19.769
2021-04-02 23:15 | 3.175 | 19.771
2021-04-02 23:30 | 3.175 | 19.771
2021-04-02 23:45 | 3.171 | 19.767
2021-04-03 | 3.174 | 19.77
2021-04-03 00:15 | 3.176 | 19.772
2021-04-03 00:30 | 3.172 | 19.768
2021-04-03 00:45 | 3.173 | 19.769
2021-04-03 01:00 | 3.173 | 19.769
2021-04-03 01:15 | 3.161 | 19.757
2021-04-03 01:30 | 3.164 | 19.76
2021-04-03 01:45 | 3.166 | 19.762
2021-04-03 02:00 | 3.161 | 19.757
2021-04-03 02:15 | 3.165 | 19.761
2021-04-03 02:30 | 3.165 | 19.761
2021-04-03 02:45 | 3.162 | 19.758
2021-04-03 03:00 | 3.151 | 19.747
2021-04-03 03:15 | 3.153 | 19.749
2021-04-03 03:30 | 3.161 | 19.757
2021-04-03 03:45 | 3.149 | 19.745
2021-04-03 04:00 | 3.154 | 19.75
2021-04-03 04:15 | 3.152 | 19.748
2021-04-03 04:30 | 3.151 | 19.747
2021-04-03 04:45 | 3.154 | 19.75
2021-04-03 05:00 | 3.147 | 19.743
2021-04-03 05:15 | 3.143 | 19.739
2021-04-03 05:30 | 3.143 | 19.739
2021-04-03 05:45 | 3.142 | 19.738
2021-04-03 06:00 | 3.152 | 19.748
2021-04-03 06:15 | 3.139 | 19.735
2021-04-03 06:30 | 3.141 | 19.737
2021-04-03 06:45 | 3.138 | 19.734
2021-04-03 07:00 | 3.137 | 19.733
2021-04-03 07:15 | 3.132 | 19.728
2021-04-03 07:30 | 3.139 | 19.735
2021-04-03 07:45 | 3.133 | 19.729
2021-04-03 08:00 | 3.129 | 19.725
2021-04-03 08:15 | 3.135 | 19.731
2021-04-03 08:30 | 3.129 | 19.725
2021-04-03 08:45 | 3.133 | 19.729
2021-04-03 09:00 | 3.127 | 19.723
2021-04-03 09:15 | 3.129 | 19.725
2021-04-03 09:30 | 3.124 | 19.72
2021-04-03 09:45 | 3.124 | 19.72
2021-04-03 10:00 | 3.114 | 19.71
2021-04-03 10:15 | 3.108 | 19.704
2021-04-03 10:30 | 3.117 | 19.713
2021-04-03 10:45 | 3.104 | 19.7
2021-04-03 11:00 | 3.108 | 19.704
2021-04-03 11:15 | 3.1 | 19.696
2021-04-03 11:30 | 3.102 | 19.698
2021-04-03 11:45 | 3.091 | 19.687
2021-04-03 12:00 | 3.096 | 19.692
2021-04-03 12:15 | 3.104 | 19.7
2021-04-03 12:30 | 3.096 | 19.692
2021-04-03 12:45 | 3.097 | 19.693
2021-04-03 13:00 | 3.1 | 19.696
2021-04-03 13:15 | 3.104 | 19.7
2021-04-03 13:30 | 3.094 | 19.69
2021-04-03 13:45 | 3.098 | 19.694
2021-04-03 14:00 | 3.097 | 19.693
2021-04-03 14:15 | 3.101 | 19.697
2021-04-03 14:30 | 3.099 | 19.695
2021-04-03 14:45 | 3.101 | 19.697
2021-04-03 15:00 | 3.099 | 19.695
2021-04-03 15:15 | 3.094 | 19.69
2021-04-03 15:30 | 3.093 | 19.689
2021-04-03 15:45 | 3.088 | 19.684
2021-04-03 16:00 | 3.091 | 19.687
2021-04-03 16:15 | 3.106 | 19.702
2021-04-03 16:30 | 3.095 | 19.691
2021-04-03 16:45 | 3.104 | 19.7
2021-04-03 17:00 | 3.116 | 19.712
2021-04-03 17:15 | 3.105 | 19.701
2021-04-03 17:30 | 3.107 | 19.703
2021-04-03 17:45 | 3.107 | 19.703
2021-04-03 18:00 | 3.112 | 19.708
2021-04-03 18:15 | 3.117 | 19.713
2021-04-03 18:30 | 3.118 | 19.714
2021-04-03 18:45 | 3.119 | 19.715
2021-04-03 19:00 | 3.122 | 19.718
2021-04-03 19:15 | 3.121 | 19.717
2021-04-03 19:30 | 3.124 | 19.72
2021-04-03 19:45 | 3.123 | 19.719
2021-04-03 20:00 | 3.135 | 19.731
2021-04-03 20:15 | 3.122 | 19.718
2021-04-03 20:30 | 3.126 | 19.722
2021-04-03 20:45 | 3.131 | 19.727
2021-04-03 21:00 | 3.126 | 19.722
2021-04-03 21:15 | 3.132 | 19.728
2021-04-03 21:30 | 3.14 | 19.736
2021-04-03 21:45 | 3.122 | 19.718
2021-04-03 22:00 | 3.134 | 19.73
2021-04-03 22:15 | 3.138 | 19.734
2021-04-03 22:30 | 3.123 | 19.719
2021-04-03 22:45 | 3.13 | 19.726
2021-04-03 23:00 | 3.119 | 19.715
2021-04-03 23:15 | 3.122 | 19.718
2021-04-03 23:30 | 3.121 | 19.717
2021-04-03 23:45 | 3.115 | 19.711
2021-04-04 | 3.13 | 19.726
2021-04-04 00:15 | 3.123 | 19.719
2021-04-04 00:30 | 3.127 | 19.723
2021-04-04 00:45 | 3.117 | 19.713
2021-04-04 01:00 | 3.116 | 19.712
2021-04-04 01:15 | 3.115 | 19.711
2021-04-04 01:30 | 3.117 | 19.713
2021-04-04 01:45 | 3.115 | 19.711
2021-04-04 02:00 | 3.115 | 19.711
2021-04-04 02:15 | 3.119 | 19.715
2021-04-04 02:30 | 3.116 | 19.712
2021-04-04 02:45 | 3.116 | 19.712
2021-04-04 03:00 | 3.117 | 19.713
2021-04-04 03:15 | 3.117 | 19.713
2021-04-04 03:30 | 3.11 | 19.706
2021-04-04 03:45 | 3.112 | 19.708
2021-04-04 04:00 | 3.116 | 19.712
2021-04-04 04:15 | 3.105 | 19.701
2021-04-04 04:30 | 3.107 | 19.703
2021-04-04 04:45 | 3.114 | 19.71
2021-04-04 05:00 | 3.111 | 19.707
2021-04-04 05:15 | 3.103 | 19.699
2021-04-04 05:30 | 3.104 | 19.7
2021-04-04 05:45 | 3.1 | 19.696
2021-04-04 06:00 | 3.112 | 19.708
2021-04-04 06:15 | 3.1 | 19.696
2021-04-04 06:30 | 3.095 | 19.691
2021-04-04 06:45 | 3.092 | 19.688
2021-04-04 07:00 | 3.1 | 19.696
2021-04-04 07:15 | 3.091 | 19.687
2021-04-04 07:30 | 3.091 | 19.687
2021-04-04 07:45 | 3.086 | 19.682
2021-04-04 08:00 | 3.088 | 19.684
2021-04-04 08:15 | 3.086 | 19.682
2021-04-04 08:30 | 3.08 | 19.676
2021-04-04 08:45 | 3.078 | 19.674
2021-04-04 09:00 | 3.078 | 19.674
2021-04-04 09:15 | 3.072 | 19.668
2021-04-04 09:30 | 3.075 | 19.671
2021-04-04 09:45 | 3.079 | 19.675
2021-04-04 10:00 | 3.071 | 19.667
2021-04-04 10:15 | 3.071 | 19.667
2021-04-04 10:30 | 3.066 | 19.662
2021-04-04 10:45 | 3.062 | 19.658
2021-04-04 11:00 | 3.067 | 19.663
2021-04-04 11:15 | 3.068 | 19.664
2021-04-04 11:30 | 3.059 | 19.655
2021-04-04 11:45 | 3.061 | 19.657
2021-04-04 12:00 | 3.059 | 19.655
2021-04-04 12:15 | 3.047 | 19.643
2021-04-04 12:30 | 3.046 | 19.642
2021-04-04 12:45 | 3.055 | 19.651
2021-04-04 13:00 | 3.058 | 19.654
2021-04-04 13:15 | 3.05 | 19.646
2021-04-04 13:30 | 3.064 | 19.66
2021-04-04 13:45 | 3.053 | 19.649
2021-04-04 14:00 | 3.054 | 19.65
2021-04-04 14:15 | 3.054 | 19.65
2021-04-04 14:30 | 3.042 | 19.638
2021-04-04 14:45 | 3.044 | 19.64
2021-04-04 15:00 | 3.054 | 19.65
2021-04-04 15:15 | 3.049 | 19.645
2021-04-04 15:30 | 3.056 | 19.652
2021-04-04 15:45 | 3.053 | 19.649
2021-04-04 16:00 | 3.054 | 19.65
2021-04-04 16:15 | 3.04 | 19.636
2021-04-04 16:30 | 3.053 | 19.649
2021-04-04 16:45 | 3.049 | 19.645
2021-04-04 17:00 | 3.047 | 19.643
2021-04-04 17:15 | 3.057 | 19.653
2021-04-04 17:30 | 3.062 | 19.658
2021-04-04 17:45 | 3.048 | 19.644
2021-04-04 18:00 | 3.041 | 19.637
2021-04-04 18:15 | 3.054 | 19.65
2021-04-04 18:30 | 3.052 | 19.648
2021-04-04 18:45 | 3.052 | 19.648
2021-04-04 19:00 | 3.049 | 19.645
2021-04-04 19:15 | 3.046 | 19.642
2021-04-04 19:30 | 3.057 | 19.653
2021-04-04 19:45 | 3.057 | 19.653
2021-04-04 20:00 | 3.056 | 19.652
2021-04-04 20:15 | 3.055 | 19.651
2021-04-04 20:30 | 3.048 | 19.644
2021-04-04 20:45 | 3.06 | 19.656
2021-04-04 21:00 | 3.054 | 19.65
2021-04-04 21:15 | 3.054 | 19.65
2021-04-04 21:30 | 3.058 | 19.654
2021-04-04 21:45 | 3.053 | 19.649
2021-04-04 22:00 | 3.058 | 19.654
2021-04-04 22:15 | 3.061 | 19.657
2021-04-04 22:30 | 3.064 | 19.66
2021-04-04 22:45 | 3.055 | 19.651
2021-04-04 23:00 | 3.057 | 19.653
2021-04-04 23:15 | 3.061 | 19.657
2021-04-04 23:30 | 3.062 | 19.658
2021-04-04 23:45 | 3.055 | 19.651
2021-04-05 | 3.061 | 19.657
2021-04-05 00:15 | 3.057 | 19.653
2021-04-05 00:30 | 3.053 | 19.649
2021-04-05 00:45 | 3.056 | 19.652
2021-04-05 01:00 | 3.06 | 19.656
2021-04-05 01:15 | 3.053 | 19.649
2021-04-05 01:30 | 3.054 | 19.65
2021-04-05 01:45 | 3.059 | 19.655
2021-04-05 02:00 | 3.045 | 19.641
2021-04-05 02:15 | 3.043 | 19.639
2021-04-05 02:30 | 3.046 | 19.642
2021-04-05 02:45 | 3.049 | 19.645
2021-04-05 03:00 | 3.039 | 19.635
2021-04-05 03:15 | 3.047 | 19.643
2021-04-05 03:30 | 3.044 | 19.64
2021-04-05 03:45 | 3.044 | 19.64
2021-04-05 04:00 | 3.049 | 19.645
2021-04-05 04:15 | 3.047 | 19.643
2021-04-05 04:30 | 3.042 | 19.638
2021-04-05 04:45 | 3.041 | 19.637
2021-04-05 05:00 | 3.038 | 19.634
2021-04-05 05:15 | 3.038 | 19.634
2021-04-05 05:30 | 3.044 | 19.64
2021-04-05 05:45 | 3.042 | 19.638
2021-04-05 06:00 | 3.04 | 19.636
2021-04-05 06:15 | 3.035 | 19.631
2021-04-05 06:30 | 3.033 | 19.629
2021-04-05 06:45 | 3.031 | 19.627
2021-04-05 07:00 | 3.027 | 19.623
2021-04-05 07:15 | 3.032 | 19.628
2021-04-05 07:30 | 3.031 | 19.627
2021-04-05 07:45 | 3.029 | 19.625
2021-04-05 08:00 | 3.031 | 19.627
2021-04-05 08:15 | 3.026 | 19.622
2021-04-05 08:30 | 3.028 | 19.624
2021-04-05 08:45 | 3.022 | 19.618
2021-04-05 09:00 | 3.026 | 19.622
2021-04-05 09:15 | 3.018 | 19.614
2021-04-05 09:30 | 3.023 | 19.619
2021-04-05 09:45 | 3.018 | 19.614
2021-04-05 10:00 | 3.016 | 19.612
2021-04-05 10:15 | 3.01 | 19.606
2021-04-05 10:30 | 3.001 | 19.597
2021-04-05 10:45 | 3 | 19.596
2021-04-05 11:00 | 3.003 | 19.599
2021-04-05 11:15 | 2.993 | 19.589
2021-04-05 11:30 | 3.004 | 19.6
2021-04-05 11:45 | 3.001 | 19.597
2021-04-05 12:00 | 2.997 | 19.593
2021-04-05 12:15 | 2.992 | 19.588
2021-04-05 12:30 | 3.009 | 19.605
2021-04-05 12:45 | 3.011 | 19.607
2021-04-05 13:00 | 3.001 | 19.597
2021-04-05 13:15 | 2.998 | 19.594
2021-04-05 13:30 | 3.011 | 19.607
2021-04-05 13:45 | 3.001 | 19.597
2021-04-05 14:00 | 3.001 | 19.597
2021-04-05 14:15 | 2.974 | 19.57
2021-04-05 14:30 | 2.989 | 19.585
2021-04-05 14:45 | 2.99 | 19.586
2021-04-05 15:00 | 2.996 | 19.592
2021-04-05 15:15 | 2.985 | 19.581
2021-04-05 15:30 | 2.996 | 19.592
2021-04-05 15:45 | 2.991 | 19.587
2021-04-05 16:00 | 2.99 | 19.586
2021-04-05 16:15 | 2.976 | 19.572
2021-04-05 16:30 | 2.993 | 19.589
2021-04-05 16:45 | 2.993 | 19.589
2021-04-05 17:00 | 2.987 | 19.583
2021-04-05 17:15 | 2.979 | 19.575
2021-04-05 17:30 | 2.982 | 19.578
2021-04-05 17:45 | 2.988 | 19.584
2021-04-05 18:00 | 2.975 | 19.571
2021-04-05 18:15 | 2.985 | 19.581
2021-04-05 18:30 | 2.983 | 19.579
2021-04-05 18:45 | 2.995 | 19.591
2021-04-05 19:00 | 3.011 | 19.607
2021-04-05 19:15 | 3.007 | 19.603
2021-04-05 19:30 | 3.009 | 19.605
2021-04-05 19:45 | 3.014 | 19.61
2021-04-05 20:00 | 3.004 | 19.6
2021-04-05 20:15 | 3.013 | 19.609
2021-04-05 20:30 | 3.017 | 19.613
2021-04-05 20:45 | 3.01 | 19.606
2021-04-05 21:00 | 3.013 | 19.609
2021-04-05 21:15 | 3.018 | 19.614
2021-04-05 21:30 | 3.026 | 19.622
2021-04-05 21:45 | 3.02 | 19.616
2021-04-05 22:00 | 3.025 | 19.621
2021-04-05 22:15 | 3.015 | 19.611
2021-04-05 22:30 | 3.021 | 19.617
2021-04-05 22:45 | 3.02 | 19.616
2021-04-05 23:00 | 3.018 | 19.614
2021-04-05 23:15 | 3.012 | 19.608
2021-04-05 23:30 | 3.015 | 19.611
2021-04-05 23:45 | 3.008 | 19.604
2021-04-06 | 3.016 | 19.612
2021-04-06 00:15 | 3.016 | 19.612
2021-04-06 00:30 | 3.015 | 19.611
2021-04-06 00:45 | 3.017 | 19.613
2021-04-06 01:00 | 3.009 | 19.605
2021-04-06 01:15 | 3.013 | 19.609
2021-04-06 01:30 | 3.014 | 19.61
2021-04-06 01:45 | 3.008 | 19.604
2021-04-06 02:00 | 3.002 | 19.598
2021-04-06 02:15 | 3.002 | 19.598
2021-04-06 02:30 | 3.008 | 19.604
2021-04-06 02:45 | 2.998 | 19.594
2021-04-06 03:00 | 3.002 | 19.598
2021-04-06 03:15 | 3.008 | 19.604
2021-04-06 03:30 | 3.002 | 19.598
2021-04-06 03:45 | 2.996 | 19.592
2021-04-06 04:00 | 2.997 | 19.593
2021-04-06 04:15 | 2.998 | 19.594
2021-04-06 04:30 | 2.996 | 19.592
2021-04-06 04:45 | 2.998 | 19.594
2021-04-06 05:00 | 2.988 | 19.584
2021-04-06 05:15 | 2.993 | 19.589
2021-04-06 05:30 | 2.99 | 19.586
2021-04-06 05:45 | 2.988 | 19.584
2021-04-06 06:00 | 2.986 | 19.582
2021-04-06 06:15 | 2.983 | 19.579
2021-04-06 06:30 | 2.979 | 19.575
2021-04-06 06:45 | 2.988 | 19.584
2021-04-06 07:00 | 2.985 | 19.581
2021-04-06 07:15 | 2.982 | 19.578
2021-04-06 07:30 | 2.976 | 19.572
2021-04-06 07:45 | 2.98 | 19.576
2021-04-06 08:00 | 2.975 | 19.571
2021-04-06 08:15 | 2.972 | 19.568
2021-04-06 08:30 | 2.973 | 19.569
2021-04-06 08:45 | 2.978 | 19.574
2021-04-06 09:00 | 2.966 | 19.562
2021-04-06 09:15 | 2.963 | 19.559
2021-04-06 09:30 | 2.961 | 19.557
2021-04-06 09:45 | 2.96 | 19.556
2021-04-06 10:00 | 2.959 | 19.555
2021-04-06 10:15 | 2.948 | 19.544
2021-04-06 10:30 | 2.95 | 19.546
2021-04-06 10:45 | 2.95 | 19.546
2021-04-06 11:00 | 2.955 | 19.551
2021-04-06 11:15 | 2.947 | 19.543
2021-04-06 11:30 | 2.95 | 19.546
2021-04-06 11:45 | 2.968 | 19.564
2021-04-06 12:00 | 2.953 | 19.549
2021-04-06 12:15 | 2.953 | 19.549
2021-04-06 12:30 | 2.947 | 19.543
2021-04-06 12:45 | 2.956 | 19.552
2021-04-06 13:00 | 2.941 | 19.537
2021-04-06 13:15 | 2.945 | 19.541
2021-04-06 13:30 | 2.939 | 19.535
2021-04-06 13:45 | 2.941 | 19.537
2021-04-06 14:00 | 2.959 | 19.555
2021-04-06 14:15 | 2.944 | 19.54
2021-04-06 14:30 | 2.944 | 19.54
2021-04-06 14:45 | 2.938 | 19.534
2021-04-06 15:00 | 2.952 | 19.548
2021-04-06 15:15 | 2.935 | 19.531
2021-04-06 15:30 | 2.945 | 19.541
2021-04-06 15:45 | 2.933 | 19.529
2021-04-06 16:00 | 2.953 | 19.549
2021-04-06 16:15 | 2.923 | 19.519
2021-04-06 16:30 | 2.941 | 19.537
2021-04-06 16:45 | 2.939 | 19.535
2021-04-06 17:00 | 2.934 | 19.53
2021-04-06 17:15 | 2.949 | 19.545
2021-04-06 17:30 | 2.939 | 19.535
2021-04-06 17:45 | 2.932 | 19.528
2021-04-06 18:00 | 2.941 | 19.537
2021-04-06 18:15 | 2.946 | 19.542
2021-04-06 18:30 | 2.949 | 19.545
2021-04-06 18:45 | 2.959 | 19.555
2021-04-06 19:00 | 2.95 | 19.546
2021-04-06 19:15 | 2.957 | 19.553
2021-04-06 19:30 | 2.956 | 19.552
2021-04-06 19:45 | 2.958 | 19.554
2021-04-06 20:00 | 2.959 | 19.555
2021-04-06 20:15 | 2.966 | 19.562
2021-04-06 20:30 | 2.955 | 19.551
2021-04-06 20:45 | 2.957 | 19.553
2021-04-06 21:00 | 2.968 | 19.564
2021-04-06 21:15 | 2.965 | 19.561
2021-04-06 21:30 | 2.973 | 19.569
2021-04-06 21:45 | 2.967 | 19.563
2021-04-06 22:00 | 2.963 | 19.559
2021-04-06 22:15 | 2.97 | 19.566
2021-04-06 22:30 | 2.971 | 19.567
2021-04-06 22:45 | 2.959 | 19.555
2021-04-06 23:00 | 2.964 | 19.56
2021-04-06 23:15 | 2.967 | 19.563
2021-04-06 23:30 | 2.966 | 19.562
2021-04-06 23:45 | 2.967 | 19.563
2021-04-07 | 2.962 | 19.558
2021-04-07 00:15 | 2.96 | 19.556
2021-04-07 00:30 | 2.967 | 19.563
2021-04-07 00:45 | 2.969 | 19.565
2021-04-07 01:00 | 2.962 | 19.558
2021-04-07 01:15 | 2.964 | 19.56
2021-04-07 01:30 | 2.96 | 19.556
2021-04-07 01:45 | 2.964 | 19.56
2021-04-07 02:00 | 2.954 | 19.55
2021-04-07 02:15 | 2.958 | 19.554
2021-04-07 02:30 | 2.958 | 19.554
2021-04-07 02:45 | 2.961 | 19.557
2021-04-07 03:00 | 2.959 | 19.555
2021-04-07 03:15 | 2.963 | 19.559
2021-04-07 03:30 | 2.967 | 19.563
2021-04-07 03:45 | 2.963 | 19.559
2021-04-07 04:00 | 2.962 | 19.558
2021-04-07 04:15 | 2.961 | 19.557
2021-04-07 04:30 | 2.96 | 19.556
2021-04-07 04:45 | 2.958 | 19.554
2021-04-07 05:00 | 2.956 | 19.552
2021-04-07 05:15 | 2.95 | 19.546
2021-04-07 05:30 | 2.956 | 19.552
2021-04-07 05:45 | 2.956 | 19.552
2021-04-07 06:00 | 2.965 | 19.561
2021-04-07 06:15 | 2.953 | 19.549
2021-04-07 06:30 | 2.953 | 19.549
2021-04-07 06:45 | 2.953 | 19.549
2021-04-07 07:00 | 2.955 | 19.551
2021-04-07 07:15 | 2.954 | 19.55
2021-04-07 07:30 | 2.953 | 19.549
2021-04-07 07:45 | 2.947 | 19.543
2021-04-07 08:00 | 2.941 | 19.537
2021-04-07 08:15 | 2.942 | 19.538
2021-04-07 08:30 | 2.942 | 19.538
2021-04-07 08:45 | 2.942 | 19.538
2021-04-07 09:00 | 2.928 | 19.524
2021-04-07 09:15 | 2.934 | 19.53
2021-04-07 09:30 | 2.93 | 19.526
2021-04-07 09:45 | 2.928 | 19.524
2021-04-07 10:00 | 2.929 | 19.525
2021-04-07 10:15 | 2.93 | 19.526
2021-04-07 10:30 | 2.932 | 19.528
2021-04-07 10:45 | 2.923 | 19.519
2021-04-07 11:00 | 2.928 | 19.524
2021-04-07 11:15 | 2.926 | 19.522
2021-04-07 11:30 | 2.937 | 19.533
2021-04-07 11:45 | 2.921 | 19.517
2021-04-07 12:00 | 2.925 | 19.521
2021-04-07 12:15 | 2.926 | 19.522
2021-04-07 12:30 | 2.917 | 19.513
2021-04-07 12:45 | 2.916 | 19.512
2021-04-07 13:00 | 2.922 | 19.518
2021-04-07 13:15 | 2.919 | 19.515
2021-04-07 13:30 | 2.916 | 19.512
2021-04-07 13:45 | 2.924 | 19.52
2021-04-07 14:00 | 2.915 | 19.511
2021-04-07 14:15 | 2.912 | 19.508
2021-04-07 14:30 | 2.914 | 19.51
2021-04-07 14:45 | 2.916 | 19.512
2021-04-07 15:00 | 2.911 | 19.507
2021-04-07 15:15 | 2.9 | 19.496
2021-04-07 15:30 | 2.899 | 19.495
2021-04-07 15:45 | 2.915 | 19.511
2021-04-07 16:00 | 2.912 | 19.508
2021-04-07 16:15 | 2.907 | 19.503
2021-04-07 16:30 | 2.916 | 19.512
2021-04-07 16:45 | 2.908 | 19.504
2021-04-07 17:00 | 2.906 | 19.502
2021-04-07 17:15 | 2.905 | 19.501
2021-04-07 17:30 | 2.923 | 19.519
2021-04-07 17:45 | 2.908 | 19.504
2021-04-07 18:00 | 2.907 | 19.503
2021-04-07 18:15 | 2.93 | 19.526
2021-04-07 18:30 | 2.931 | 19.527
2021-04-07 18:45 | 2.922 | 19.518
2021-04-07 19:00 | 2.931 | 19.527
2021-04-07 19:15 | 2.928 | 19.524
2021-04-07 19:30 | 2.906 | 19.502
2021-04-07 19:45 | 2.925 | 19.521
2021-04-07 20:00 | 2.913 | 19.509
2021-04-07 20:15 | 2.932 | 19.528
2021-04-07 20:30 | 2.92 | 19.516
2021-04-07 20:45 | 2.928 | 19.524
2021-04-07 21:00 | 2.925 | 19.521
2021-04-07 21:15 | 2.918 | 19.514
2021-04-07 21:30 | 2.923 | 19.519
2021-04-07 21:45 | 2.93 | 19.526
2021-04-07 22:00 | 2.922 | 19.518
2021-04-07 22:15 | 2.921 | 19.517
2021-04-07 22:30 | 2.929 | 19.525
2021-04-07 22:45 | 2.92 | 19.516
2021-04-07 23:00 | 2.927 | 19.523
2021-04-07 23:15 | 2.921 | 19.517
2021-04-07 23:30 | 2.934 | 19.53
2021-04-07 23:45 | 2.923 | 19.519
2021-04-08 | 2.925 | 19.521
2021-04-08 00:15 | 2.932 | 19.528
2021-04-08 00:30 | 2.932 | 19.528
2021-04-08 00:45 | 2.927 | 19.523
2021-04-08 01:00 | 2.923 | 19.519
2021-04-08 01:15 | 2.921 | 19.517
2021-04-08 01:30 | 2.928 | 19.524
2021-04-08 01:45 | 2.926 | 19.522
2021-04-08 02:00 | 2.921 | 19.517
2021-04-08 02:15 | 2.922 | 19.518
2021-04-08 02:30 | 2.926 | 19.522
2021-04-08 02:45 | 2.918 | 19.514
2021-04-08 03:00 | 2.919 | 19.515
2021-04-08 03:15 | 2.92 | 19.516
2021-04-08 03:30 | 2.918 | 19.514
2021-04-08 03:45 | 2.917 | 19.513
2021-04-08 04:00 | 2.915 | 19.511
2021-04-08 04:15 | 2.913 | 19.509
2021-04-08 04:30 | 2.909 | 19.505
2021-04-08 04:45 | 2.906 | 19.502
2021-04-08 05:00 | 2.905 | 19.501
2021-04-08 05:15 | 2.905 | 19.501
2021-04-08 05:30 | 2.907 | 19.503
2021-04-08 05:45 | 2.904 | 19.5
2021-04-08 06:00 | 2.908 | 19.504
2021-04-08 06:15 | 2.908 | 19.504
2021-04-08 06:30 | 2.91 | 19.506
2021-04-08 06:45 | 2.902 | 19.498
2021-04-08 07:00 | 2.903 | 19.499
2021-04-08 07:15 | 2.899 | 19.495
2021-04-08 07:30 | 2.898 | 19.494
2021-04-08 07:45 | 2.895 | 19.491
2021-04-08 08:00 | 2.902 | 19.498
2021-04-08 08:15 | 2.904 | 19.5
2021-04-08 08:30 | 2.893 | 19.489
2021-04-08 08:45 | 2.892 | 19.488
2021-04-08 09:00 | 2.885 | 19.481
2021-04-08 09:15 | 2.889 | 19.485
2021-04-08 09:30 | 2.88 | 19.476
2021-04-08 09:45 | 2.871 | 19.467
2021-04-08 10:00 | 2.868 | 19.464
2021-04-08 10:15 | 2.866 | 19.462
2021-04-08 10:30 | 2.852 | 19.448
2021-04-08 10:45 | 2.865 | 19.461
2021-04-08 11:00 | 2.865 | 19.461
2021-04-08 11:15 | 2.873 | 19.469
2021-04-08 11:30 | 2.876 | 19.472
2021-04-08 11:45 | 2.859 | 19.455
2021-04-08 12:00 | 2.856 | 19.452
2021-04-08 12:15 | 2.877 | 19.473
2021-04-08 12:30 | 2.88 | 19.476
2021-04-08 12:45 | 2.877 | 19.473
2021-04-08 13:00 | 2.866 | 19.462
2021-04-08 13:15 | 2.881 | 19.477
2021-04-08 13:30 | 2.871 | 19.467
2021-04-08 13:45 | 2.866 | 19.462
2021-04-08 14:00 | 2.873 | 19.469
2021-04-08 14:15 | 2.85 | 19.446
2021-04-08 14:30 | 2.861 | 19.457
2021-04-08 14:45 | 2.845 | 19.441
2021-04-08 15:00 | 2.863 | 19.459
2021-04-08 15:15 | 2.842 | 19.438
2021-04-08 15:30 | 2.857 | 19.453
2021-04-08 15:45 | 2.839 | 19.435
2021-04-08 16:00 | 2.858 | 19.454
2021-04-08 16:15 | 2.849 | 19.445
2021-04-08 16:30 | 2.848 | 19.444
2021-04-08 16:45 | 2.851 | 19.447
2021-04-08 17:00 | 2.84 | 19.436
2021-04-08 17:15 | 2.847 | 19.443
2021-04-08 17:30 | 2.835 | 19.431
2021-04-08 17:45 | 2.865 | 19.461
2021-04-08 18:00 | 2.829 | 19.425
2021-04-08 18:15 | 2.844 | 19.44
2021-04-08 18:30 | 2.859 | 19.455
2021-04-08 18:45 | 2.85 | 19.446
2021-04-08 19:00 | 2.863 | 19.459
2021-04-08 19:15 | 2.864 | 19.46
2021-04-08 19:30 | 2.861 | 19.457
2021-04-08 19:45 | 2.867 | 19.463
2021-04-08 20:00 | 2.868 | 19.464
2021-04-08 20:15 | 2.868 | 19.464
2021-04-08 20:30 | 2.872 | 19.468
2021-04-08 20:45 | 2.869 | 19.465
2021-04-08 21:00 | 2.872 | 19.468
2021-04-08 21:15 | 2.866 | 19.462
2021-04-08 21:30 | 2.869 | 19.465
2021-04-08 21:45 | 2.878 | 19.474
2021-04-08 22:00 | 2.872 | 19.468
2021-04-08 22:15 | 2.877 | 19.473
2021-04-08 22:30 | 2.884 | 19.48
2021-04-08 22:45 | 2.871 | 19.467
2021-04-08 23:00 | 2.878 | 19.474
2021-04-08 23:15 | 2.876 | 19.472
2021-04-08 23:30 | 2.881 | 19.477
2021-04-08 23:45 | 2.873 | 19.469
2021-04-09 | 2.873 | 19.469
2021-04-09 00:15 | 2.875 | 19.471
2021-04-09 00:30 | 2.869 | 19.465
2021-04-09 00:45 | 2.87 | 19.466
2021-04-09 01:00 | 2.872 | 19.468
2021-04-09 01:15 | 2.872 | 19.468
2021-04-09 01:30 | 2.872 | 19.468
2021-04-09 01:45 | 2.869 | 19.465
2021-04-09 02:00 | 2.868 | 19.464
2021-04-09 02:15 | 2.871 | 19.467
2021-04-09 02:30 | 2.865 | 19.461
2021-04-09 02:45 | 2.858 | 19.454
2021-04-09 03:00 | 2.862 | 19.458
2021-04-09 03:15 | 2.857 | 19.453
2021-04-09 03:30 | 2.856 | 19.452
2021-04-09 03:45 | 2.859 | 19.455
2021-04-09 04:00 | 2.856 | 19.452
2021-04-09 04:15 | 2.86 | 19.456
2021-04-09 04:30 | 2.854 | 19.45
2021-04-09 04:45 | 2.851 | 19.447
2021-04-09 05:00 | 2.855 | 19.451
2021-04-09 05:15 | 2.849 | 19.445
2021-04-09 05:30 | 2.855 | 19.451
2021-04-09 05:45 | 2.852 | 19.448
2021-04-09 06:00 | 2.848 | 19.444
2021-04-09 06:15 | 2.849 | 19.445
2021-04-09 06:30 | 2.848 | 19.444
2021-04-09 06:45 | 2.844 | 19.44
2021-04-09 07:00 | 2.848 | 19.444
2021-04-09 07:15 | 2.839 | 19.435
2021-04-09 07:30 | 2.838 | 19.434
2021-04-09 07:45 | 2.841 | 19.437
2021-04-09 08:00 | 2.836 | 19.432
2021-04-09 08:15 | 2.842 | 19.438
2021-04-09 08:30 | 2.834 | 19.43
2021-04-09 08:45 | 2.832 | 19.428
2021-04-09 09:00 | 2.833 | 19.429
2021-04-09 09:15 | 2.83 | 19.426
2021-04-09 09:30 | 2.834 | 19.43
2021-04-09 09:45 | 2.825 | 19.421
2021-04-09 10:00 | 2.83 | 19.426
2021-04-09 10:15 | 2.829 | 19.425
2021-04-09 10:30 | 2.831 | 19.427
2021-04-09 10:45 | 2.83 | 19.426
2021-04-09 11:00 | 2.821 | 19.417
2021-04-09 11:15 | 2.82 | 19.416
2021-04-09 11:30 | 2.823 | 19.419
2021-04-09 11:45 | 2.823 | 19.419
2021-04-09 12:00 | 2.82 | 19.416
2021-04-09 12:15 | 2.822 | 19.418
2021-04-09 12:30 | 2.821 | 19.417
2021-04-09 12:45 | 2.817 | 19.413
2021-04-09 13:00 | 2.82 | 19.416
2021-04-09 13:15 | 2.824 | 19.42
2021-04-09 13:30 | 2.814 | 19.41
2021-04-09 13:45 | 2.807 | 19.403
2021-04-09 14:00 | 2.803 | 19.399
2021-04-09 14:15 | 2.802 | 19.398
2021-04-09 14:30 | 2.789 | 19.385
2021-04-09 14:45 | 2.823 | 19.419
2021-04-09 15:00 | 2.832 | 19.428
2021-04-09 15:15 | 2.824 | 19.42
2021-04-09 15:30 | 2.832 | 19.428
2021-04-09 15:45 | 2.825 | 19.421
2021-04-09 16:00 | 2.837 | 19.433
2021-04-09 16:15 | 2.82 | 19.416
2021-04-09 16:30 | 2.807 | 19.403
2021-04-09 16:45 | 2.818 | 19.414
2021-04-09 17:00 | 2.801 | 19.397
2021-04-09 17:15 | 2.809 | 19.405
2021-04-09 17:30 | 2.806 | 19.402
2021-04-09 17:45 | 2.817 | 19.413
2021-04-09 18:00 | 2.814 | 19.41
2021-04-09 18:15 | 2.812 | 19.408
2021-04-09 18:30 | 2.802 | 19.398
2021-04-09 18:45 | 2.81 | 19.406
2021-04-09 19:00 | 2.815 | 19.411
2021-04-09 19:15 | 2.81 | 19.406
2021-04-09 19:30 | 2.801 | 19.397
2021-04-09 19:45 | 2.809 | 19.405
2021-04-09 20:00 | 2.814 | 19.41
2021-04-09 20:15 | 2.806 | 19.402
2021-04-09 20:30 | 2.813 | 19.409
2021-04-09 20:45 | 2.806 | 19.402
2021-04-09 21:00 | 2.809 | 19.405
2021-04-09 21:15 | 2.805 | 19.401
2021-04-09 21:30 | 2.796 | 19.392
2021-04-09 21:45 | 2.803 | 19.399
2021-04-09 22:00 | 2.795 | 19.391
2021-04-09 22:15 | 2.798 | 19.394
2021-04-09 22:30 | 2.805 | 19.401
2021-04-09 22:45 | 2.805 | 19.401
2021-04-09 23:00 | 2.796 | 19.392
2021-04-09 23:15 | 2.795 | 19.391
2021-04-09 23:30 | 2.803 | 19.399
2021-04-09 23:45 | 2.792 | 19.388
2021-04-10 | 2.799 | 19.395
2021-04-10 00:15 | 2.802 | 19.398
2021-04-10 00:30 | 2.802 | 19.398
2021-04-10 00:45 | 2.801 | 19.397
2021-04-10 01:00 | 2.808 | 19.404
2021-04-10 01:15 | 2.808 | 19.404
2021-04-10 01:30 | 2.797 | 19.393
2021-04-10 01:45 | 2.809 | 19.405
2021-04-10 02:00 | 2.799 | 19.395
2021-04-10 02:15 | 2.795 | 19.391
2021-04-10 02:30 | 2.798 | 19.394
2021-04-10 02:45 | 2.795 | 19.391
2021-04-10 03:00 | 2.8 | 19.396
2021-04-10 03:15 | 2.797 | 19.393
2021-04-10 03:30 | 2.799 | 19.395
2021-04-10 03:45 | 2.795 | 19.391
2021-04-10 04:00 | 2.794 | 19.39
2021-04-10 04:15 | 2.793 | 19.389
2021-04-10 04:30 | 2.793 | 19.389
2021-04-10 04:45 | 2.789 | 19.385
2021-04-10 05:00 | 2.79 | 19.386
2021-04-10 05:15 | 2.796 | 19.392
2021-04-10 05:30 | 2.788 | 19.384
2021-04-10 05:45 | 2.79 | 19.386
2021-04-10 06:00 | 2.79 | 19.386
2021-04-10 06:15 | 2.79 | 19.386
2021-04-10 06:30 | 2.79 | 19.386
2021-04-10 06:45 | 2.782 | 19.378
2021-04-10 07:00 | 2.789 | 19.385
2021-04-10 07:15 | 2.781 | 19.377
2021-04-10 07:30 | 2.783 | 19.379
2021-04-10 07:45 | 2.776 | 19.372
2021-04-10 08:00 | 2.775 | 19.371
2021-04-10 08:15 | 2.775 | 19.371
2021-04-10 08:30 | 2.775 | 19.371
2021-04-10 08:45 | 2.764 | 19.36
2021-04-10 09:00 | 2.767 | 19.363
2021-04-10 09:15 | 2.761 | 19.357
2021-04-10 09:30 | 2.741 | 19.337
2021-04-10 09:45 | 2.746 | 19.342
2021-04-10 10:00 | 2.751 | 19.347
2021-04-10 10:15 | 2.741 | 19.337
2021-04-10 10:30 | 2.761 | 19.357
2021-04-10 10:45 | 2.751 | 19.347
2021-04-10 11:00 | 2.744 | 19.34
2021-04-10 11:15 | 2.756 | 19.352
2021-04-10 11:30 | 2.743 | 19.339
2021-04-10 11:45 | 2.754 | 19.35
2021-04-10 12:00 | 2.771 | 19.367
2021-04-10 12:15 | 2.758 | 19.354
2021-04-10 12:30 | 2.761 | 19.357
2021-04-10 12:45 | 2.758 | 19.354
2021-04-10 13:00 | 2.776 | 19.372
2021-04-10 13:15 | 2.752 | 19.348
2021-04-10 13:30 | 2.751 | 19.347
2021-04-10 13:45 | 2.731 | 19.327
2021-04-10 14:00 | 2.779 | 19.375
2021-04-10 14:15 | 2.747 | 19.343
2021-04-10 14:30 | 2.77 | 19.366
2021-04-10 14:45 | 2.754 | 19.35
2021-04-10 15:00 | 2.757 | 19.353
2021-04-10 15:15 | 2.715 | 19.311
2021-04-10 15:30 | 2.767 | 19.363
2021-04-10 15:45 | 2.751 | 19.347
2021-04-10 16:00 | 2.738 | 19.334
2021-04-10 16:15 | 2.77 | 19.366
2021-04-10 16:30 | 2.775 | 19.371
2021-04-10 16:45 | 2.737 | 19.333
2021-04-10 17:00 | 2.723 | 19.319
2021-04-10 17:15 | 2.727 | 19.323
2021-04-10 17:30 | 2.717 | 19.313
2021-04-10 17:45 | 2.749 | 19.345
2021-04-10 18:00 | 2.752 | 19.348
2021-04-10 18:15 | 2.754 | 19.35
2021-04-10 18:30 | 2.744 | 19.34
2021-04-10 18:45 | 2.748 | 19.344
2021-04-10 19:00 | 2.753 | 19.349
2021-04-10 19:15 | 2.728 | 19.324
2021-04-10 19:30 | 2.766 | 19.362
2021-04-10 19:45 | 2.755 | 19.351
2021-04-10 20:00 | 2.768 | 19.364
2021-04-10 20:15 | 2.777 | 19.373
2021-04-10 20:30 | 2.759 | 19.355
2021-04-10 20:45 | 2.752 | 19.348
2021-04-10 21:00 | 2.77 | 19.366
2021-04-10 21:15 | 2.752 | 19.348
2021-04-10 21:30 | 2.756 | 19.352
2021-04-10 21:45 | 2.761 | 19.357
2021-04-10 22:00 | 2.76 | 19.356
2021-04-10 22:15 | 2.766 | 19.362
2021-04-10 22:30 | 2.755 | 19.351
2021-04-10 22:45 | 2.759 | 19.355
2021-04-10 23:00 | 2.764 | 19.36
2021-04-10 23:15 | 2.762 | 19.358
2021-04-10 23:30 | 2.753 | 19.349
2021-04-10 23:45 | 2.757 | 19.353
2021-04-11 | 2.761 | 19.357
2021-04-11 00:15 | 2.757 | 19.353
2021-04-11 00:30 | 2.76 | 19.356
2021-04-11 00:45 | 2.752 | 19.348
2021-04-11 01:00 | 2.756 | 19.352
2021-04-11 01:15 | 2.743 | 19.339
2021-04-11 01:30 | 2.751 | 19.347
2021-04-11 01:45 | 2.755 | 19.351
2021-04-11 02:00 | 2.751 | 19.347
2021-04-11 02:15 | 2.752 | 19.348
2021-04-11 02:30 | 2.739 | 19.335
2021-04-11 02:45 | 2.743 | 19.339
2021-04-11 03:00 | 2.746 | 19.342
2021-04-11 03:15 | 2.746 | 19.342
2021-04-11 03:30 | 2.741 | 19.337
2021-04-11 03:45 | 2.745 | 19.341
2021-04-11 04:00 | 2.739 | 19.335
2021-04-11 04:15 | 2.75 | 19.346
2021-04-11 04:30 | 2.752 | 19.348
2021-04-11 04:45 | 2.734 | 19.33
2021-04-11 05:00 | 2.744 | 19.34
2021-04-11 05:15 | 2.736 | 19.332
2021-04-11 05:30 | 2.74 | 19.336
2021-04-11 05:45 | 2.735 | 19.331
2021-04-11 06:00 | 2.732 | 19.328
2021-04-11 06:15 | 2.737 | 19.333
2021-04-11 06:30 | 2.736 | 19.332
2021-04-11 06:45 | 2.735 | 19.331
2021-04-11 07:00 | 2.74 | 19.336
2021-04-11 07:15 | 2.729 | 19.325
2021-04-11 07:30 | 2.731 | 19.327
2021-04-11 07:45 | 2.732 | 19.328
2021-04-11 08:00 | 2.731 | 19.327
2021-04-11 08:15 | 2.723 | 19.319
2021-04-11 08:30 | 2.727 | 19.323
2021-04-11 08:45 | 2.724 | 19.32
2021-04-11 09:00 | 2.724 | 19.32
2021-04-11 09:15 | 2.722 | 19.318
2021-04-11 09:30 | 2.713 | 19.309
2021-04-11 09:45 | 2.717 | 19.313
2021-04-11 10:00 | 2.724 | 19.32
2021-04-11 10:15 | 2.717 | 19.313
2021-04-11 10:30 | 2.708 | 19.304
2021-04-11 10:45 | 2.706 | 19.302
2021-04-11 11:00 | 2.706 | 19.302
2021-04-11 11:15 | 2.709 | 19.305
2021-04-11 11:30 | 2.72 | 19.316
2021-04-11 11:45 | 2.72 | 19.316
2021-04-11 12:00 | 2.71 | 19.306
2021-04-11 12:15 | 2.71 | 19.306
2021-04-11 12:30 | 2.7 | 19.296
2021-04-11 12:45 | 2.692 | 19.288
2021-04-11 13:00 | 2.714 | 19.31
2021-04-11 13:15 | 2.704 | 19.3
2021-04-11 13:30 | 2.689 | 19.285
2021-04-11 13:45 | 2.705 | 19.301
2021-04-11 14:00 | 2.7 | 19.296
2021-04-11 14:15 | 2.703 | 19.299
2021-04-11 14:30 | 2.703 | 19.299
2021-04-11 14:45 | 2.711 | 19.307
2021-04-11 15:00 | 2.7 | 19.296
2021-04-11 15:15 | 2.703 | 19.299
2021-04-11 15:30 | 2.697 | 19.293
2021-04-11 15:45 | 2.697 | 19.293
2021-04-11 16:00 | 2.689 | 19.285
2021-04-11 16:15 | 2.681 | 19.277
2021-04-11 16:30 | 2.672 | 19.268
2021-04-11 16:45 | 2.669 | 19.265
2021-04-11 17:00 | 2.672 | 19.268
2021-04-11 17:15 | 2.673 | 19.269
2021-04-11 17:30 | 2.659 | 19.255
2021-04-11 17:45 | 2.677 | 19.273
2021-04-11 18:00 | 2.684 | 19.28
2021-04-11 18:15 | 2.677 | 19.273
2021-04-11 18:30 | 2.679 | 19.275
2021-04-11 18:45 | 2.685 | 19.281
2021-04-11 19:00 | 2.693 | 19.289
2021-04-11 19:15 | 2.7 | 19.296
2021-04-11 19:30 | 2.703 | 19.299
2021-04-11 19:45 | 2.704 | 19.3
2021-04-11 20:00 | 2.696 | 19.292
2021-04-11 20:15 | 2.692 | 19.288
2021-04-11 20:30 | 2.697 | 19.293
2021-04-11 20:45 | 2.694 | 19.29
2021-04-11 21:00 | 2.702 | 19.298
2021-04-11 21:15 | 2.7 | 19.296
2021-04-11 21:30 | 2.704 | 19.3
2021-04-11 21:45 | 2.703 | 19.299
2021-04-11 22:00 | 2.698 | 19.294
2021-04-11 22:15 | 2.706 | 19.302
2021-04-11 22:30 | 2.703 | 19.299
2021-04-11 22:45 | 2.702 | 19.298
2021-04-11 23:00 | 2.707 | 19.303
2021-04-11 23:15 | 2.698 | 19.294
2021-04-11 23:30 | 2.708 | 19.304
2021-04-11 23:45 | 2.706 | 19.302
2021-04-12 | 2.708 | 19.304
2021-04-12 00:15 | 2.699 | 19.295
2021-04-12 00:30 | 2.693 | 19.289
2021-04-12 00:45 | 2.704 | 19.3
2021-04-12 01:00 | 2.699 | 19.295
2021-04-12 01:15 | 2.707 | 19.303
2021-04-12 01:30 | 2.697 | 19.293
2021-04-12 01:45 | 2.707 | 19.303
2021-04-12 02:00 | 2.697 | 19.293
2021-04-12 02:15 | 2.7 | 19.296
2021-04-12 02:30 | 2.698 | 19.294
2021-04-12 02:45 | 2.695 | 19.291
2021-04-12 03:00 | 2.693 | 19.289
2021-04-12 03:15 | 2.696 | 19.292
2021-04-12 03:30 | 2.695 | 19.291
2021-04-12 03:45 | 2.692 | 19.288
2021-04-12 04:00 | 2.693 | 19.289
2021-04-12 04:15 | 2.689 | 19.285
2021-04-12 04:30 | 2.693 | 19.289
2021-04-12 04:45 | 2.687 | 19.283
2021-04-12 05:00 | 2.699 | 19.295
2021-04-12 05:15 | 2.693 | 19.289
2021-04-12 05:30 | 2.701 | 19.297
2021-04-12 05:45 | 2.701 | 19.297
2021-04-12 06:00 | 2.694 | 19.29
2021-04-12 06:15 | 2.693 | 19.289
2021-04-12 06:30 | 2.695 | 19.291
2021-04-12 06:45 | 2.701 | 19.297
2021-04-12 07:00 | 2.7 | 19.296
2021-04-12 07:15 | 2.691 | 19.287
2021-04-12 07:30 | 2.691 | 19.287
2021-04-12 07:45 | 2.694 | 19.29
2021-04-12 08:00 | 2.688 | 19.284
2021-04-12 08:15 | 2.688 | 19.284
2021-04-12 08:30 | 2.691 | 19.287
2021-04-12 08:45 | 2.695 | 19.291
2021-04-12 09:00 | 2.683 | 19.279
2021-04-12 09:15 | 2.688 | 19.284
2021-04-12 09:30 | 2.677 | 19.273
2021-04-12 09:45 | 2.669 | 19.265
2021-04-12 10:00 | 2.67 | 19.266
2021-04-12 10:15 | 2.661 | 19.257
2021-04-12 10:30 | 2.663 | 19.259
2021-04-12 10:45 | 2.664 | 19.26
2021-04-12 11:00 | 2.671 | 19.267
2021-04-12 11:15 | 2.665 | 19.261
2021-04-12 11:30 | 2.659 | 19.255
2021-04-12 11:45 | 2.666 | 19.262
2021-04-12 12:00 | 2.666 | 19.262
2021-04-12 12:15 | 2.668 | 19.264
2021-04-12 12:30 | 2.657 | 19.253
2021-04-12 12:45 | 2.656 | 19.252
2021-04-12 13:00 | 2.662 | 19.258
2021-04-12 13:15 | 2.65 | 19.246
2021-04-12 13:30 | 2.659 | 19.255
2021-04-12 13:45 | 2.651 | 19.247
2021-04-12 14:00 | 2.661 | 19.257
2021-04-12 14:15 | 2.656 | 19.252
2021-04-12 14:30 | 2.635 | 19.231
2021-04-12 14:45 | 2.637 | 19.233
2021-04-12 15:00 | 2.659 | 19.255
2021-04-12 15:15 | 2.631 | 19.227
2021-04-12 15:30 | 2.66 | 19.256
2021-04-12 15:45 | 2.629 | 19.225
2021-04-12 16:00 | 2.631 | 19.227
2021-04-12 16:15 | 2.643 | 19.239
2021-04-12 16:30 | 2.633 | 19.229
2021-04-12 16:45 | 2.631 | 19.227
2021-04-12 17:00 | 2.63 | 19.226
2021-04-12 17:15 | 2.635 | 19.231
2021-04-12 17:30 | 2.647 | 19.243
2021-04-12 17:45 | 2.639 | 19.235
2021-04-12 18:00 | 2.632 | 19.228
2021-04-12 18:15 | 2.645 | 19.241
2021-04-12 18:30 | 2.654 | 19.25
2021-04-12 18:45 | 2.65 | 19.246
2021-04-12 19:00 | 2.644 | 19.24
2021-04-12 19:15 | 2.636 | 19.232
2021-04-12 19:30 | 2.652 | 19.248
2021-04-12 19:45 | 2.656 | 19.252
2021-04-12 20:00 | 2.658 | 19.254
2021-04-12 20:15 | 2.657 | 19.253
2021-04-12 20:30 | 2.661 | 19.257
2021-04-12 20:45 | 2.659 | 19.255
2021-04-12 21:00 | 2.669 | 19.265
2021-04-12 21:15 | 2.666 | 19.262
2021-04-12 21:30 | 2.661 | 19.257
2021-04-12 21:45 | 2.66 | 19.256
2021-04-12 22:00 | 2.661 | 19.257
2021-04-12 22:15 | 2.666 | 19.262
2021-04-12 22:30 | 2.661 | 19.257
2021-04-12 22:45 | 2.659 | 19.255
2021-04-12 23:00 | 2.665 | 19.261
2021-04-12 23:15 | 2.662 | 19.258
2021-04-12 23:30 | 2.662 | 19.258
2021-04-12 23:45 | 2.664 | 19.26
2021-04-13 | 2.669 | 19.265
2021-04-13 00:15 | 2.658 | 19.254
2021-04-13 00:30 | 2.66 | 19.256
2021-04-13 00:45 | 2.664 | 19.26
2021-04-13 01:00 | 2.661 | 19.257
2021-04-13 01:15 | 2.658 | 19.254
2021-04-13 01:30 | 2.665 | 19.261
2021-04-13 01:45 | 2.658 | 19.254
2021-04-13 02:00 | 2.665 | 19.261
2021-04-13 02:15 | 2.667 | 19.263
2021-04-13 02:30 | 2.658 | 19.254
2021-04-13 02:45 | 2.659 | 19.255
2021-04-13 03:00 | 2.66 | 19.256
2021-04-13 03:15 | 2.658 | 19.254
2021-04-13 03:30 | 2.655 | 19.251
2021-04-13 03:45 | 2.659 | 19.255
2021-04-13 04:00 | 2.654 | 19.25
2021-04-13 04:15 | 2.649 | 19.245
2021-04-13 04:30 | 2.651 | 19.247
2021-04-13 04:45 | 2.649 | 19.245
2021-04-13 05:00 | 2.65 | 19.246
2021-04-13 05:15 | 2.644 | 19.24
2021-04-13 05:30 | 2.655 | 19.251
2021-04-13 05:45 | 2.647 | 19.243
2021-04-13 06:00 | 2.647 | 19.243
2021-04-13 06:15 | 2.651 | 19.247
2021-04-13 06:30 | 2.648 | 19.244
2021-04-13 06:45 | 2.643 | 19.239
2021-04-13 07:00 | 2.647 | 19.243
2021-04-13 07:15 | 2.644 | 19.24
2021-04-13 07:30 | 2.642 | 19.238
2021-04-13 07:45 | 2.641 | 19.237
2021-04-13 08:00 | 2.646 | 19.242
2021-04-13 08:15 | 2.639 | 19.235
2021-04-13 08:30 | 2.636 | 19.232
2021-04-13 08:45 | 2.639 | 19.235
2021-04-13 09:00 | 2.635 | 19.231
2021-04-13 09:15 | 2.636 | 19.232
2021-04-13 09:30 | 2.64 | 19.236
2021-04-13 09:45 | 2.631 | 19.227
2021-04-13 10:00 | 2.627 | 19.223
2021-04-13 10:15 | 2.635 | 19.231
2021-04-13 10:30 | 2.618 | 19.214
2021-04-13 10:45 | 2.627 | 19.223
2021-04-13 11:00 | 2.62 | 19.216
2021-04-13 11:15 | 2.623 | 19.219
2021-04-13 11:30 | 2.62 | 19.216
2021-04-13 11:45 | 2.632 | 19.228
2021-04-13 12:00 | 2.635 | 19.231
2021-04-13 12:15 | 2.612 | 19.208
2021-04-13 12:30 | 2.614 | 19.21
2021-04-13 12:45 | 2.603 | 19.199
2021-04-13 13:00 | 2.604 | 19.2
2021-04-13 13:15 | 2.605 | 19.201
2021-04-13 13:30 | 2.607 | 19.203
2021-04-13 13:45 | 2.616 | 19.212
2021-04-13 14:00 | 2.618 | 19.214
2021-04-13 14:15 | 2.616 | 19.212
2021-04-13 14:30 | 2.614 | 19.21
2021-04-13 14:45 | 2.604 | 19.2
2021-04-13 15:00 | 2.59 | 19.186
2021-04-13 15:15 | 2.6 | 19.196
2021-04-13 15:30 | 2.604 | 19.2
2021-04-13 15:45 | 2.589 | 19.185
2021-04-13 16:00 | 2.603 | 19.199
2021-04-13 16:15 | 2.603 | 19.199
2021-04-13 16:30 | 2.607 | 19.203
2021-04-13 16:45 | 2.592 | 19.188
2021-04-13 17:00 | 2.586 | 19.182
2021-04-13 17:15 | 2.583 | 19.179
2021-04-13 17:30 | 2.583 | 19.179
2021-04-13 17:45 | 2.6 | 19.196
2021-04-13 18:00 | 2.6 | 19.196
2021-04-13 18:15 | 2.584 | 19.18
2021-04-13 18:30 | 2.587 | 19.183
2021-04-13 18:45 | 2.583 | 19.179
2021-04-13 19:00 | 2.59 | 19.186
2021-04-13 19:15 | 2.599 | 19.195
2021-04-13 19:30 | 2.604 | 19.2
2021-04-13 19:45 | 2.605 | 19.201
2021-04-13 20:00 | 2.605 | 19.201
2021-04-13 20:15 | 2.618 | 19.214
2021-04-13 20:30 | 2.62 | 19.216
2021-04-13 20:45 | 2.621 | 19.217
2021-04-13 21:00 | 2.613 | 19.209
2021-04-13 21:15 | 2.626 | 19.222
2021-04-13 21:30 | 2.623 | 19.219
2021-04-13 21:45 | 2.624 | 19.22
2021-04-13 22:00 | 2.614 | 19.21
2021-04-13 22:15 | 2.619 | 19.215
2021-04-13 22:30 | 2.622 | 19.218
2021-04-13 22:45 | 2.628 | 19.224
2021-04-13 23:00 | 2.619 | 19.215
2021-04-13 23:15 | 2.623 | 19.219
2021-04-13 23:30 | 2.622 | 19.218
2021-04-13 23:45 | 2.624 | 19.22
2021-04-14 | 2.624 | 19.22
2021-04-14 00:15 | 2.622 | 19.218
2021-04-14 00:30 | 2.62 | 19.216
2021-04-14 00:45 | 2.622 | 19.218
2021-04-14 01:00 | 2.619 | 19.215
2021-04-14 01:15 | 2.618 | 19.214
2021-04-14 01:30 | 2.616 | 19.212
2021-04-14 01:45 | 2.622 | 19.218
2021-04-14 02:00 | 2.627 | 19.223
2021-04-14 02:15 | 2.617 | 19.213
2021-04-14 02:30 | 2.618 | 19.214
2021-04-14 02:45 | 2.617 | 19.213
2021-04-14 03:00 | 2.621 | 19.217
2021-04-14 03:15 | 2.614 | 19.21
2021-04-14 03:30 | 2.614 | 19.21
2021-04-14 03:45 | 2.612 | 19.208
2021-04-14 04:00 | 2.612 | 19.208
2021-04-14 04:15 | 2.616 | 19.212
2021-04-14 04:30 | 2.61 | 19.206
2021-04-14 04:45 | 2.612 | 19.208
2021-04-14 05:00 | 2.611 | 19.207
2021-04-14 05:15 | 2.616 | 19.212
2021-04-14 05:30 | 2.607 | 19.203
2021-04-14 05:45 | 2.617 | 19.213
2021-04-14 06:00 | 2.609 | 19.205
2021-04-14 06:15 | 2.608 | 19.204
2021-04-14 06:30 | 2.613 | 19.209
2021-04-14 06:45 | 2.615 | 19.211
2021-04-14 07:00 | 2.609 | 19.205
2021-04-14 07:15 | 2.607 | 19.203
2021-04-14 07:30 | 2.601 | 19.197
2021-04-14 07:45 | 2.602 | 19.198
2021-04-14 08:00 | 2.602 | 19.198
2021-04-14 08:15 | 2.601 | 19.197
2021-04-14 08:30 | 2.597 | 19.193
2021-04-14 08:45 | 2.592 | 19.188
2021-04-14 09:00 | 2.591 | 19.187
2021-04-14 09:15 | 2.589 | 19.185
2021-04-14 09:30 | 2.584 | 19.18
2021-04-14 09:45 | 2.582 | 19.178
2021-04-14 10:00 | 2.581 | 19.177
2021-04-14 10:15 | 2.577 | 19.173
2021-04-14 10:30 | 2.566 | 19.162
2021-04-14 10:45 | 2.563 | 19.159
2021-04-14 11:00 | 2.568 | 19.164
2021-04-14 11:15 | 2.569 | 19.165
2021-04-14 11:30 | 2.563 | 19.159
2021-04-14 11:45 | 2.557 | 19.153
2021-04-14 12:00 | 2.574 | 19.17
2021-04-14 12:15 | 2.565 | 19.161
2021-04-14 12:30 | 2.559 | 19.155
2021-04-14 12:45 | 2.567 | 19.163
2021-04-14 13:00 | 2.554 | 19.15
2021-04-14 13:15 | 2.556 | 19.152
2021-04-14 13:30 | 2.546 | 19.142
2021-04-14 13:45 | 2.545 | 19.141
2021-04-14 14:00 | 2.56 | 19.156
2021-04-14 14:15 | 2.555 | 19.151
2021-04-14 14:30 | 2.545 | 19.141
2021-04-14 14:45 | 2.547 | 19.143
2021-04-14 15:00 | 2.556 | 19.152
2021-04-14 15:15 | 2.555 | 19.151
2021-04-14 15:30 | 2.542 | 19.138
2021-04-14 15:45 | 2.551 | 19.147
2021-04-14 16:00 | 2.54 | 19.136
2021-04-14 16:15 | 2.553 | 19.149
2021-04-14 16:30 | 2.539 | 19.135
2021-04-14 16:45 | 2.552 | 19.148
2021-04-14 17:00 | 2.546 | 19.142
2021-04-14 17:15 | 2.532 | 19.128
2021-04-14 17:30 | 2.544 | 19.14
2021-04-14 17:45 | 2.543 | 19.139
2021-04-14 18:00 | 2.543 | 19.139
2021-04-14 18:15 | 2.548 | 19.144
2021-04-14 18:30 | 2.535 | 19.131
2021-04-14 18:45 | 2.557 | 19.153
2021-04-14 19:00 | 2.556 | 19.152
2021-04-14 19:15 | 2.546 | 19.142
2021-04-14 19:30 | 2.55 | 19.146
2021-04-14 19:45 | 2.552 | 19.148
2021-04-14 20:00 | 2.555 | 19.151
2021-04-14 20:15 | 2.556 | 19.152
2021-04-14 20:30 | 2.564 | 19.16
2021-04-14 20:45 | 2.567 | 19.163
2021-04-14 21:00 | 2.559 | 19.155
2021-04-14 21:15 | 2.566 | 19.162
2021-04-14 21:30 | 2.566 | 19.162
2021-04-14 21:45 | 2.568 | 19.164
2021-04-14 22:00 | 2.569 | 19.165
2021-04-14 22:15 | 2.566 | 19.162
2021-04-14 22:30 | 2.564 | 19.16
2021-04-14 22:45 | 2.566 | 19.162
2021-04-14 23:00 | 2.557 | 19.153
2021-04-14 23:15 | 2.563 | 19.159
2021-04-14 23:30 | 2.558 | 19.154
2021-04-14 23:45 | 2.563 | 19.159
2021-04-15 | 2.565 | 19.161
2021-04-15 00:15 | 2.564 | 19.16
2021-04-15 00:30 | 2.563 | 19.159
2021-04-15 00:45 | 2.563 | 19.159
2021-04-15 01:00 | 2.555 | 19.151
2021-04-15 01:15 | 2.563 | 19.159
2021-04-15 01:30 | 2.56 | 19.156
2021-04-15 01:45 | 2.566 | 19.162
2021-04-15 02:00 | 2.567 | 19.163
2021-04-15 02:15 | 2.565 | 19.161
2021-04-15 02:30 | 2.56 | 19.156
2021-04-15 02:45 | 2.558 | 19.154
2021-04-15 03:00 | 2.559 | 19.155
2021-04-15 03:15 | 2.559 | 19.155
2021-04-15 03:30 | 2.56 | 19.156
2021-04-15 03:45 | 2.56 | 19.156
2021-04-15 04:00 | 2.561 | 19.157
2021-04-15 04:15 | 2.553 | 19.149
2021-04-15 04:30 | 2.556 | 19.152
2021-04-15 04:45 | 2.556 | 19.152
2021-04-15 05:00 | 2.552 | 19.148
2021-04-15 05:15 | 2.549 | 19.145
2021-04-15 05:30 | 2.55 | 19.146
2021-04-15 05:45 | 2.547 | 19.143
2021-04-15 06:00 | 2.547 | 19.143
2021-04-15 06:15 | 2.547 | 19.143
2021-04-15 06:30 | 2.545 | 19.141
2021-04-15 06:45 | 2.544 | 19.14
2021-04-15 07:00 | 2.551 | 19.147
2021-04-15 07:15 | 2.547 | 19.143
2021-04-15 07:30 | 2.55 | 19.146
2021-04-15 07:45 | 2.55 | 19.146
2021-04-15 08:00 | 2.545 | 19.141
2021-04-15 08:15 | 2.549 | 19.145
2021-04-15 08:30 | 2.547 | 19.143
2021-04-15 08:45 | 2.544 | 19.14
2021-04-15 09:00 | 2.537 | 19.133
2021-04-15 09:15 | 2.532 | 19.128
2021-04-15 09:30 | 2.534 | 19.13
2021-04-15 09:45 | 2.53 | 19.126
2021-04-15 10:00 | 2.524 | 19.12
2021-04-15 10:15 | 2.527 | 19.123
2021-04-15 10:30 | 2.519 | 19.115
2021-04-15 10:45 | 2.515 | 19.111
2021-04-15 11:00 | 2.52 | 19.116
2021-04-15 11:15 | 2.518 | 19.114
2021-04-15 11:30 | 2.524 | 19.12
2021-04-15 11:45 | 2.53 | 19.126
2021-04-15 12:00 | 2.538 | 19.134
2021-04-15 12:15 | 2.528 | 19.124
2021-04-15 12:30 | 2.523 | 19.119
2021-04-15 12:45 | 2.525 | 19.121
2021-04-15 13:00 | 2.531 | 19.127
2021-04-15 13:15 | 2.551 | 19.147
2021-04-15 13:30 | 2.545 | 19.141
2021-04-15 13:45 | 2.545 | 19.141
2021-04-15 14:00 | 2.539 | 19.135
2021-04-15 14:15 | 2.516 | 19.112
2021-04-15 14:30 | 2.536 | 19.132
2021-04-15 14:45 | 2.527 | 19.123
2021-04-15 15:00 | 2.533 | 19.129
2021-04-15 15:15 | 2.526 | 19.122
2021-04-15 15:30 | 2.546 | 19.142
2021-04-15 15:45 | 2.532 | 19.128
2021-04-15 16:00 | 2.538 | 19.134
2021-04-15 16:15 | 2.558 | 19.154
2021-04-15 16:30 | 2.543 | 19.139
2021-04-15 16:45 | 2.52 | 19.116
2021-04-15 17:00 | 2.548 | 19.144
2021-04-15 17:15 | 2.537 | 19.133
2021-04-15 17:30 | 2.531 | 19.127
2021-04-15 17:45 | 2.507 | 19.103
2021-04-15 18:00 | 2.517 | 19.113
2021-04-15 18:15 | 2.514 | 19.11
2021-04-15 18:30 | 2.511 | 19.107
2021-04-15 18:45 | 2.513 | 19.109
2021-04-15 19:00 | 2.508 | 19.104
2021-04-15 19:15 | 2.515 | 19.111
2021-04-15 19:30 | 2.526 | 19.122
2021-04-15 19:45 | 2.519 | 19.115
2021-04-15 20:00 | 2.518 | 19.114
2021-04-15 20:15 | 2.53 | 19.126
2021-04-15 20:30 | 2.525 | 19.121
2021-04-15 20:45 | 2.527 | 19.123
2021-04-15 21:00 | 2.516 | 19.112
2021-04-15 21:15 | 2.525 | 19.121
2021-04-15 21:30 | 2.525 | 19.121
2021-04-15 21:45 | 2.519 | 19.115
2021-04-15 22:00 | 2.521 | 19.117
2021-04-15 22:15 | 2.527 | 19.123
2021-04-15 22:30 | 2.524 | 19.12
2021-04-15 22:45 | 2.521 | 19.117
2021-04-15 23:00 | 2.521 | 19.117
2021-04-15 23:15 | 2.528 | 19.124
2021-04-15 23:30 | 2.532 | 19.128
2021-04-15 23:45 | 2.53 | 19.126
2021-04-16 | 2.521 | 19.117
2021-04-16 00:15 | 2.522 | 19.118
2021-04-16 00:30 | 2.521 | 19.117
2021-04-16 00:45 | 2.522 | 19.118
2021-04-16 01:00 | 2.52 | 19.116
2021-04-16 01:15 | 2.521 | 19.117
2021-04-16 01:30 | 2.519 | 19.115
2021-04-16 01:45 | 2.523 | 19.119
2021-04-16 02:00 | 2.519 | 19.115
2021-04-16 02:15 | 2.521 | 19.117
2021-04-16 02:30 | 2.518 | 19.114
2021-04-16 02:45 | 2.524 | 19.12
2021-04-16 03:00 | 2.521 | 19.117
2021-04-16 03:15 | 2.523 | 19.119
2021-04-16 03:30 | 2.517 | 19.113
2021-04-16 03:45 | 2.513 | 19.109
2021-04-16 04:00 | 2.518 | 19.114
2021-04-16 04:15 | 2.512 | 19.108
2021-04-16 04:30 | 2.514 | 19.11
2021-04-16 04:45 | 2.508 | 19.104
2021-04-16 05:00 | 2.52 | 19.116
2021-04-16 05:15 | 2.518 | 19.114
2021-04-16 05:30 | 2.509 | 19.105
2021-04-16 05:45 | 2.509 | 19.105
2021-04-16 06:00 | 2.511 | 19.107
2021-04-16 06:15 | 2.515 | 19.111
2021-04-16 06:30 | 2.516 | 19.112
2021-04-16 06:45 | 2.512 | 19.108
2021-04-16 07:00 | 2.506 | 19.102
2021-04-16 07:15 | 2.503 | 19.099
2021-04-16 07:30 | 2.501 | 19.097
2021-04-16 07:45 | 2.498 | 19.094
2021-04-16 08:00 | 2.505 | 19.101
2021-04-16 08:15 | 2.508 | 19.104
2021-04-16 08:30 | 2.505 | 19.101
2021-04-16 08:45 | 2.501 | 19.097
2021-04-16 09:00 | 2.503 | 19.099
2021-04-16 09:15 | 2.496 | 19.092
2021-04-16 09:30 | 2.496 | 19.092
2021-04-16 09:45 | 2.487 | 19.083
2021-04-16 10:00 | 2.485 | 19.081
2021-04-16 10:15 | 2.483 | 19.079
2021-04-16 10:30 | 2.479 | 19.075
2021-04-16 10:45 | 2.476 | 19.072
2021-04-16 11:00 | 2.479 | 19.075
2021-04-16 11:15 | 2.477 | 19.073
2021-04-16 11:30 | 2.472 | 19.068
2021-04-16 11:45 | 2.476 | 19.072
2021-04-16 12:00 | 2.483 | 19.079
2021-04-16 12:15 | 2.484 | 19.08
2021-04-16 12:30 | 2.475 | 19.071
2021-04-16 12:45 | 2.475 | 19.071
2021-04-16 13:00 | 2.471 | 19.067
2021-04-16 13:15 | 2.483 | 19.079
2021-04-16 13:30 | 2.472 | 19.068
2021-04-16 13:45 | 2.47 | 19.066
2021-04-16 14:00 | 2.468 | 19.064
2021-04-16 14:15 | 2.457 | 19.053
2021-04-16 14:30 | 2.465 | 19.061
2021-04-16 14:45 | 2.476 | 19.072
2021-04-16 15:00 | 2.456 | 19.052
2021-04-16 15:15 | 2.453 | 19.049
2021-04-16 15:30 | 2.456 | 19.052
2021-04-16 15:45 | 2.459 | 19.055
2021-04-16 16:00 | 2.445 | 19.041
2021-04-16 16:15 | 2.466 | 19.062
2021-04-16 16:30 | 2.459 | 19.055
2021-04-16 16:45 | 2.459 | 19.055
2021-04-16 17:00 | 2.451 | 19.047
2021-04-16 17:15 | 2.453 | 19.049
2021-04-16 17:30 | 2.443 | 19.039
2021-04-16 17:45 | 2.455 | 19.051
2021-04-16 18:00 | 2.453 | 19.049
2021-04-16 18:15 | 2.458 | 19.054
2021-04-16 18:30 | 2.455 | 19.051
2021-04-16 18:45 | 2.457 | 19.053
2021-04-16 19:00 | 2.454 | 19.05
2021-04-16 19:15 | 2.455 | 19.051
2021-04-16 19:30 | 2.461 | 19.057
2021-04-16 19:45 | 2.46 | 19.056
2021-04-16 20:00 | 2.471 | 19.067
2021-04-16 20:15 | 2.465 | 19.061
2021-04-16 20:30 | 2.469 | 19.065
2021-04-16 20:45 | 2.469 | 19.065
2021-04-16 21:00 | 2.467 | 19.063
2021-04-16 21:15 | 2.464 | 19.06
2021-04-16 21:30 | 2.463 | 19.059
2021-04-16 21:45 | 2.462 | 19.058
2021-04-16 22:00 | 2.459 | 19.055
2021-04-16 22:15 | 2.467 | 19.063
2021-04-16 22:30 | 2.462 | 19.058
2021-04-16 22:45 | 2.458 | 19.054
2021-04-16 23:00 | 2.458 | 19.054
2021-04-16 23:15 | 2.458 | 19.054
2021-04-16 23:30 | 2.458 | 19.054
2021-04-16 23:45 | 2.458 | 19.054
2021-04-17 | 2.462 | 19.058
2021-04-17 00:15 | 2.46 | 19.056
2021-04-17 00:30 | 2.47 | 19.066
2021-04-17 00:45 | 2.463 | 19.059
2021-04-17 01:00 | 2.468 | 19.064
2021-04-17 01:15 | 2.46 | 19.056
2021-04-17 01:30 | 2.458 | 19.054
2021-04-17 01:45 | 2.468 | 19.064
2021-04-17 02:00 | 2.471 | 19.067
2021-04-17 02:15 | 2.469 | 19.065
2021-04-17 02:30 | 2.467 | 19.063
2021-04-17 02:45 | 2.459 | 19.055
2021-04-17 03:00 | 2.453 | 19.049
2021-04-17 03:15 | 2.457 | 19.053
2021-04-17 03:30 | 2.464 | 19.06
2021-04-17 03:45 | 2.463 | 19.059
2021-04-17 04:00 | 2.457 | 19.053
2021-04-17 04:15 | 2.455 | 19.051
2021-04-17 04:30 | 2.453 | 19.049
2021-04-17 04:45 | 2.448 | 19.044
2021-04-17 05:00 | 2.453 | 19.049
2021-04-17 05:15 | 2.442 | 19.038
2021-04-17 05:30 | 2.447 | 19.043
2021-04-17 05:45 | 2.451 | 19.047
2021-04-17 06:00 | 2.45 | 19.046
2021-04-17 06:15 | 2.453 | 19.049
2021-04-17 06:30 | 2.453 | 19.049
2021-04-17 06:45 | 2.454 | 19.05
2021-04-17 07:00 | 2.45 | 19.046
2021-04-17 07:15 | 2.453 | 19.049
2021-04-17 07:30 | 2.446 | 19.042
2021-04-17 07:45 | 2.447 | 19.043
2021-04-17 08:00 | 2.438 | 19.034
2021-04-17 08:15 | 2.448 | 19.044
2021-04-17 08:30 | 2.441 | 19.037
2021-04-17 08:45 | 2.441 | 19.037
2021-04-17 09:00 | 2.434 | 19.03
2021-04-17 09:15 | 2.428 | 19.024
2021-04-17 09:30 | 2.432 | 19.028
2021-04-17 09:45 | 2.423 | 19.019
2021-04-17 10:00 | 2.432 | 19.028
2021-04-17 10:15 | 2.42 | 19.016
2021-04-17 10:30 | 2.425 | 19.021
2021-04-17 10:45 | 2.416 | 19.012
2021-04-17 11:00 | 2.418 | 19.014
2021-04-17 11:15 | 2.419 | 19.015
2021-04-17 11:30 | 2.425 | 19.021
2021-04-17 11:45 | 2.426 | 19.022
2021-04-17 12:00 | 2.426 | 19.022
2021-04-17 12:15 | 2.418 | 19.014
2021-04-17 12:30 | 2.43 | 19.026
2021-04-17 12:45 | 2.417 | 19.013
2021-04-17 13:00 | 2.431 | 19.027
2021-04-17 13:15 | 2.422 | 19.018
2021-04-17 13:30 | 2.416 | 19.012
2021-04-17 13:45 | 2.427 | 19.023
2021-04-17 14:00 | 2.424 | 19.02
2021-04-17 14:15 | 2.407 | 19.003
2021-04-17 14:30 | 2.418 | 19.014
2021-04-17 14:45 | 2.43 | 19.026
2021-04-17 15:00 | 2.413 | 19.009
2021-04-17 15:15 | 2.421 | 19.017
2021-04-17 15:30 | 2.41 | 19.006
2021-04-17 15:45 | 2.413 | 19.009
2021-04-17 16:00 | 2.413 | 19.009
2021-04-17 16:15 | 2.396 | 18.992
2021-04-17 16:30 | 2.407 | 19.003
2021-04-17 16:45 | 2.403 | 18.999
2021-04-17 17:00 | 2.4 | 18.996
2021-04-17 17:15 | 2.388 | 18.984
2021-04-17 17:30 | 2.4 | 18.996
2021-04-17 17:45 | 2.397 | 18.993
2021-04-17 18:00 | 2.393 | 18.989
2021-04-17 18:15 | 2.401 | 18.997
2021-04-17 18:30 | 2.407 | 19.003
2021-04-17 18:45 | 2.411 | 19.007
2021-04-17 19:00 | 2.399 | 18.995
2021-04-17 19:15 | 2.402 | 18.998
2021-04-17 19:30 | 2.405 | 19.001
2021-04-17 19:45 | 2.415 | 19.011
2021-04-17 20:00 | 2.411 | 19.007
2021-04-17 20:15 | 2.417 | 19.013
2021-04-17 20:30 | 2.415 | 19.011
2021-04-17 20:45 | 2.416 | 19.012
2021-04-17 21:00 | 2.42 | 19.016
2021-04-17 21:15 | 2.417 | 19.013
2021-04-17 21:30 | 2.414 | 19.01
2021-04-17 21:45 | 2.418 | 19.014
2021-04-17 22:00 | 2.414 | 19.01
2021-04-17 22:15 | 2.413 | 19.009
2021-04-17 22:30 | 2.411 | 19.007
2021-04-17 22:45 | 2.415 | 19.011
2021-04-17 23:00 | 2.41 | 19.006
2021-04-17 23:15 | 2.402 | 18.998
2021-04-17 23:30 | 2.411 | 19.007
2021-04-17 23:45 | 2.407 | 19.003
2021-04-18 | 2.411 | 19.007
2021-04-18 00:15 | 2.414 | 19.01
2021-04-18 00:30 | 2.404 | 19
2021-04-18 00:45 | 2.414 | 19.01
2021-04-18 01:00 | 2.41 | 19.006
2021-04-18 01:15 | 2.415 | 19.011
2021-04-18 01:30 | 2.417 | 19.013
2021-04-18 01:45 | 2.409 | 19.005
2021-04-18 02:00 | 2.415 | 19.011
2021-04-18 02:15 | 2.411 | 19.007
2021-04-18 02:30 | 2.403 | 18.999
2021-04-18 02:45 | 2.413 | 19.009
2021-04-18 03:00 | 2.407 | 19.003
2021-04-18 03:15 | 2.408 | 19.004
2021-04-18 03:30 | 2.422 | 19.018
2021-04-18 03:45 | 2.412 | 19.008
2021-04-18 04:00 | 2.409 | 19.005
2021-04-18 04:15 | 2.425 | 19.021
2021-04-18 04:30 | 2.417 | 19.013
2021-04-18 04:45 | 2.409 | 19.005
2021-04-18 05:00 | 2.414 | 19.01
2021-04-18 05:15 | 2.414 | 19.01
2021-04-18 05:30 | 2.407 | 19.003
2021-04-18 05:45 | 2.409 | 19.005
2021-04-18 06:00 | 2.416 | 19.012
2021-04-18 06:15 | 2.409 | 19.005
2021-04-18 06:30 | 2.409 | 19.005
2021-04-18 06:45 | 2.413 | 19.009
2021-04-18 07:00 | 2.416 | 19.012
2021-04-18 07:15 | 2.411 | 19.007
2021-04-18 07:30 | 2.408 | 19.004
2021-04-18 07:45 | 2.411 | 19.007
2021-04-18 08:00 | 2.407 | 19.003
2021-04-18 08:15 | 2.407 | 19.003
2021-04-18 08:30 | 2.401 | 18.997
2021-04-18 08:45 | 2.399 | 18.995
2021-04-18 09:00 | 2.389 | 18.985
2021-04-18 09:15 | 2.392 | 18.988
2021-04-18 09:30 | 2.39 | 18.986
2021-04-18 09:45 | 2.388 | 18.984
2021-04-18 10:00 | 2.394 | 18.99
2021-04-18 10:15 | 2.386 | 18.982
2021-04-18 10:30 | 2.377 | 18.973
2021-04-18 10:45 | 2.38 | 18.976
2021-04-18 11:00 | 2.383 | 18.979
2021-04-18 11:15 | 2.389 | 18.985
2021-04-18 11:30 | 2.386 | 18.982
2021-04-18 11:45 | 2.394 | 18.99
2021-04-18 12:00 | 2.394 | 18.99
2021-04-18 12:15 | 2.395 | 18.991
2021-04-18 12:30 | 2.391 | 18.987
2021-04-18 12:45 | 2.383 | 18.979
2021-04-18 13:00 | 2.386 | 18.982
2021-04-18 13:15 | 2.383 | 18.979
2021-04-18 13:30 | 2.377 | 18.973
2021-04-18 13:45 | 2.374 | 18.97
2021-04-18 14:00 | 2.38 | 18.976
2021-04-18 14:15 | 2.366 | 18.962
2021-04-18 14:30 | 2.377 | 18.973
2021-04-18 14:45 | 2.368 | 18.964
2021-04-18 15:00 | 2.38 | 18.976
2021-04-18 15:15 | 2.381 | 18.977
2021-04-18 15:30 | 2.378 | 18.974
2021-04-18 15:45 | 2.384 | 18.98
2021-04-18 16:00 | 2.374 | 18.97
2021-04-18 16:15 | 2.374 | 18.97
2021-04-18 16:30 | 2.361 | 18.957
2021-04-18 16:45 | 2.349 | 18.945
2021-04-18 17:00 | 2.362 | 18.958
2021-04-18 17:15 | 2.355 | 18.951
2021-04-18 17:30 | 2.357 | 18.953
2021-04-18 17:45 | 2.365 | 18.961
2021-04-18 18:00 | 2.355 | 18.951
2021-04-18 18:15 | 2.363 | 18.959
2021-04-18 18:30 | 2.361 | 18.957
2021-04-18 18:45 | 2.37 | 18.966
2021-04-18 19:00 | 2.359 | 18.955
2021-04-18 19:15 | 2.365 | 18.961
2021-04-18 19:30 | 2.372 | 18.968
2021-04-18 19:45 | 2.37 | 18.966
2021-04-18 20:00 | 2.379 | 18.975
2021-04-18 20:15 | 2.373 | 18.969
2021-04-18 20:30 | 2.371 | 18.967
2021-04-18 20:45 | 2.378 | 18.974
2021-04-18 21:00 | 2.368 | 18.964
2021-04-18 21:15 | 2.374 | 18.97
2021-04-18 21:30 | 2.373 | 18.969
2021-04-18 21:45 | 2.366 | 18.962
2021-04-18 22:00 | 2.374 | 18.97
2021-04-18 22:15 | 2.368 | 18.964
2021-04-18 22:30 | 2.365 | 18.961
2021-04-18 22:45 | 2.369 | 18.965
2021-04-18 23:00 | 2.368 | 18.964
2021-04-18 23:15 | 2.367 | 18.963
2021-04-18 23:30 | 2.372 | 18.968
2021-04-18 23:45 | 2.36 | 18.956
2021-04-19 | 2.372 | 18.968
2021-04-19 00:15 | 2.366 | 18.962
2021-04-19 00:30 | 2.366 | 18.962
2021-04-19 00:45 | 2.367 | 18.963
2021-04-19 01:00 | 2.371 | 18.967
2021-04-19 01:15 | 2.375 | 18.971
2021-04-19 01:30 | 2.364 | 18.96
2021-04-19 01:45 | 2.369 | 18.965
2021-04-19 02:00 | 2.37 | 18.966
2021-04-19 02:15 | 2.367 | 18.963
2021-04-19 02:30 | 2.365 | 18.961
2021-04-19 02:45 | 2.366 | 18.962
2021-04-19 03:00 | 2.363 | 18.959
2021-04-19 03:15 | 2.372 | 18.968
2021-04-19 03:30 | 2.372 | 18.968
2021-04-19 03:45 | 2.369 | 18.965
2021-04-19 04:00 | 2.365 | 18.961
2021-04-19 04:15 | 2.368 | 18.964
2021-04-19 04:30 | 2.364 | 18.96
2021-04-19 04:45 | 2.373 | 18.969
2021-04-19 05:00 | 2.371 | 18.967
2021-04-19 05:15 | 2.364 | 18.96
2021-04-19 05:30 | 2.364 | 18.96
2021-04-19 05:45 | 2.368 | 18.964
2021-04-19 06:00 | 2.356 | 18.952
2021-04-19 06:15 | 2.364 | 18.96
2021-04-19 06:30 | 2.372 | 18.968
2021-04-19 06:45 | 2.365 | 18.961
2021-04-19 07:00 | 2.361 | 18.957
2021-04-19 07:15 | 2.362 | 18.958
2021-04-19 07:30 | 2.361 | 18.957
2021-04-19 07:45 | 2.364 | 18.96
2021-04-19 08:00 | 2.37 | 18.966
2021-04-19 08:15 | 2.357 | 18.953
2021-04-19 08:30 | 2.363 | 18.959
2021-04-19 08:45 | 2.359 | 18.955
2021-04-19 09:00 | 2.356 | 18.952
2021-04-19 09:15 | 2.359 | 18.955
2021-04-19 09:30 | 2.358 | 18.954
2021-04-19 09:45 | 2.351 | 18.947
2021-04-19 10:00 | 2.356 | 18.952
2021-04-19 10:15 | 2.354 | 18.95
2021-04-19 10:30 | 2.355 | 18.951
2021-04-19 10:45 | 2.341 | 18.937
2021-04-19 11:00 | 2.35 | 18.946
2021-04-19 11:15 | 2.348 | 18.944
2021-04-19 11:30 | 2.341 | 18.937
2021-04-19 11:45 | 2.342 | 18.938
2021-04-19 12:00 | 2.344 | 18.94
2021-04-19 12:15 | 2.345 | 18.941
2021-04-19 12:30 | 2.335 | 18.931
2021-04-19 12:45 | 2.341 | 18.937
2021-04-19 13:00 | 2.336 | 18.932
2021-04-19 13:15 | 2.332 | 18.928
2021-04-19 13:30 | 2.335 | 18.931
2021-04-19 13:45 | 2.323 | 18.919
2021-04-19 14:00 | 2.319 | 18.915
2021-04-19 14:15 | 2.324 | 18.92
2021-04-19 14:30 | 2.344 | 18.94
2021-04-19 14:45 | 2.353 | 18.949
2021-04-19 15:00 | 2.362 | 18.958
2021-04-19 15:15 | 2.362 | 18.958
2021-04-19 15:30 | 2.323 | 18.919
2021-04-19 15:45 | 2.336 | 18.932
2021-04-19 16:00 | 2.34 | 18.936
2021-04-19 16:15 | 2.337 | 18.933
2021-04-19 16:30 | 2.334 | 18.93
2021-04-19 16:45 | 2.317 | 18.913
2021-04-19 17:00 | 2.32 | 18.916
2021-04-19 17:15 | 2.32 | 18.916
2021-04-19 17:30 | 2.324 | 18.92
2021-04-19 17:45 | 2.333 | 18.929
2021-04-19 18:00 | 2.32 | 18.916
2021-04-19 18:15 | 2.343 | 18.939
2021-04-19 18:30 | 2.334 | 18.93
2021-04-19 18:45 | 2.333 | 18.929
2021-04-19 19:00 | 2.316 | 18.912
2021-04-19 19:15 | 2.329 | 18.925
2021-04-19 19:30 | 2.338 | 18.934
2021-04-19 19:45 | 2.337 | 18.933
2021-04-19 20:00 | 2.345 | 18.941
2021-04-19 20:15 | 2.346 | 18.942
2021-04-19 20:30 | 2.347 | 18.943
2021-04-19 20:45 | 2.354 | 18.95
2021-04-19 21:00 | 2.337 | 18.933
2021-04-19 21:15 | 2.345 | 18.941
2021-04-19 21:30 | 2.343 | 18.939
2021-04-19 21:45 | 2.341 | 18.937
2021-04-19 22:00 | 2.34 | 18.936
2021-04-19 22:15 | 2.331 | 18.927
2021-04-19 22:30 | 2.339 | 18.935
2021-04-19 22:45 | 2.335 | 18.931
2021-04-19 23:00 | 2.34 | 18.936
2021-04-19 23:15 | 2.342 | 18.938
2021-04-19 23:30 | 2.335 | 18.931
2021-04-19 23:45 | 2.331 | 18.927
2021-04-20 | 2.347 | 18.943
2021-04-20 00:15 | 2.33 | 18.926
2021-04-20 00:30 | 2.343 | 18.939
2021-04-20 00:45 | 2.331 | 18.927
2021-04-20 01:00 | 2.332 | 18.928
2021-04-20 01:15 | 2.329 | 18.925
2021-04-20 01:30 | 2.326 | 18.922
2021-04-20 01:45 | 2.333 | 18.929
2021-04-20 02:00 | 2.334 | 18.93
2021-04-20 02:15 | 2.336 | 18.932
2021-04-20 02:30 | 2.336 | 18.932
2021-04-20 02:45 | 2.332 | 18.928
2021-04-20 03:00 | 2.336 | 18.932
2021-04-20 03:15 | 2.321 | 18.917
2021-04-20 03:30 | 2.314 | 18.91
2021-04-20 03:45 | 2.332 | 18.928
2021-04-20 04:00 | 2.328 | 18.924
2021-04-20 04:15 | 2.329 | 18.925
2021-04-20 04:30 | 2.326 | 18.922
2021-04-20 04:45 | 2.331 | 18.927
2021-04-20 05:00 | 2.331 | 18.927
2021-04-20 05:15 | 2.325 | 18.921
2021-04-20 05:30 | 2.323 | 18.919
2021-04-20 05:45 | 2.333 | 18.929
2021-04-20 06:00 | 2.324 | 18.92
2021-04-20 06:15 | 2.335 | 18.931
2021-04-20 06:30 | 2.338 | 18.934
2021-04-20 06:45 | 2.34 | 18.936
2021-04-20 07:00 | 2.354 | 18.95
2021-04-20 07:15 | 2.329 | 18.925
2021-04-20 07:30 | 2.339 | 18.935
2021-04-20 07:45 | 2.343 | 18.939
2021-04-20 08:00 | 2.325 | 18.921
2021-04-20 08:15 | 2.34 | 18.936
2021-04-20 08:30 | 2.338 | 18.934
2021-04-20 08:45 | 2.345 | 18.941
2021-04-20 09:00 | 2.346 | 18.942
2021-04-20 09:15 | 2.335 | 18.931
2021-04-20 09:30 | 2.329 | 18.925
2021-04-20 09:45 | 2.329 | 18.925
2021-04-20 10:00 | 2.333 | 18.929
2021-04-20 10:15 | 2.317 | 18.913
2021-04-20 10:30 | 2.329 | 18.925
2021-04-20 10:45 | 2.327 | 18.923
2021-04-20 11:00 | 2.341 | 18.937
2021-04-20 11:15 | 2.331 | 18.927
2021-04-20 11:30 | 2.331 | 18.927
2021-04-20 11:45 | 2.335 | 18.931
2021-04-20 12:00 | 2.321 | 18.917
2021-04-20 12:15 | 2.335 | 18.931
2021-04-20 12:30 | 2.337 | 18.933
2021-04-20 12:45 | 2.331 | 18.927
2021-04-20 13:00 | 2.334 | 18.93
2021-04-20 13:15 | 2.315 | 18.911
2021-04-20 13:30 | 2.315 | 18.911
2021-04-20 13:45 | 2.315 | 18.911
2021-04-20 14:00 | 2.323 | 18.919
2021-04-20 14:15 | 2.304 | 18.9
2021-04-20 14:30 | 2.329 | 18.925
2021-04-20 14:45 | 2.315 | 18.911
2021-04-20 15:00 | 2.306 | 18.902
2021-04-20 15:15 | 2.31 | 18.906
2021-04-20 15:30 | 2.309 | 18.905
2021-04-20 15:45 | 2.321 | 18.917
2021-04-20 16:00 | 2.316 | 18.912
2021-04-20 16:15 | 2.321 | 18.917
2021-04-20 16:30 | 2.326 | 18.922
2021-04-20 16:45 | 2.318 | 18.914
2021-04-20 17:00 | 2.309 | 18.905
2021-04-20 17:15 | 2.324 | 18.92
2021-04-20 17:30 | 2.317 | 18.913
2021-04-20 17:45 | 2.316 | 18.912
2021-04-20 18:00 | 2.323 | 18.919
2021-04-20 18:15 | 2.319 | 18.915
2021-04-20 18:30 | 2.315 | 18.911
2021-04-20 18:45 | 2.314 | 18.91
2021-04-20 19:00 | 2.313 | 18.909
2021-04-20 19:15 | 2.311 | 18.907
2021-04-20 19:30 | 2.306 | 18.902
2021-04-20 19:45 | 2.315 | 18.911
2021-04-20 20:00 | 2.311 | 18.907
2021-04-20 20:15 | 2.305 | 18.901
2021-04-20 20:30 | 2.306 | 18.902
2021-04-20 20:45 | 2.305 | 18.901
2021-04-20 21:00 | 2.304 | 18.9
2021-04-20 21:15 | 2.313 | 18.909
2021-04-20 21:30 | 2.305 | 18.901
2021-04-20 21:45 | 2.309 | 18.905
2021-04-20 22:00 | 2.299 | 18.895
2021-04-20 22:15 | 2.296 | 18.892
2021-04-20 22:30 | 2.299 | 18.895
2021-04-20 22:45 | 2.303 | 18.899
2021-04-20 23:00 | 2.304 | 18.9
2021-04-20 23:15 | 2.305 | 18.901
2021-04-20 23:30 | 2.299 | 18.895
2021-04-20 23:45 | 2.299 | 18.895
2021-04-21 | 2.299 | 18.895
2021-04-21 00:15 | 2.299 | 18.895
2021-04-21 00:30 | 2.295 | 18.891
2021-04-21 00:45 | 2.295 | 18.891
2021-04-21 01:00 | 2.295 | 18.891
2021-04-21 01:15 | 2.294 | 18.89
2021-04-21 01:30 | 2.296 | 18.892
2021-04-21 01:45 | 2.3 | 18.896
2021-04-21 02:00 | 2.294 | 18.89
2021-04-21 02:15 | 2.3 | 18.896
2021-04-21 02:30 | 2.298 | 18.894
2021-04-21 02:45 | 2.298 | 18.894
2021-04-21 03:00 | 2.3 | 18.896
2021-04-21 03:15 | 2.301 | 18.897
2021-04-21 03:30 | 2.301 | 18.897
2021-04-21 03:45 | 2.297 | 18.893
2021-04-21 04:00 | 2.297 | 18.893
2021-04-21 04:15 | 2.302 | 18.898
2021-04-21 04:30 | 2.305 | 18.901
2021-04-21 04:45 | 2.305 | 18.901
2021-04-21 05:00 | 2.294 | 18.89
2021-04-21 05:15 | 2.299 | 18.895
2021-04-21 05:30 | 2.305 | 18.901
2021-04-21 05:45 | 2.304 | 18.9
2021-04-21 06:00 | 2.296 | 18.892
2021-04-21 06:15 | 2.296 | 18.892
2021-04-21 06:30 | 2.3 | 18.896
2021-04-21 06:45 | 2.298 | 18.894
2021-04-21 07:00 | 2.306 | 18.902
2021-04-21 07:15 | 2.305 | 18.901
2021-04-21 07:30 | 2.303 | 18.899
2021-04-21 07:45 | 2.302 | 18.898
2021-04-21 08:00 | 2.303 | 18.899
2021-04-21 08:15 | 2.308 | 18.904
2021-04-21 08:30 | 2.307 | 18.903
2021-04-21 08:45 | 2.304 | 18.9
2021-04-21 09:00 | 2.306 | 18.902
2021-04-21 09:15 | 2.298 | 18.894
2021-04-21 09:30 | 2.311 | 18.907
2021-04-21 09:45 | 2.294 | 18.89
2021-04-21 10:00 | 2.299 | 18.895
2021-04-21 10:15 | 2.292 | 18.888
2021-04-21 10:30 | 2.289 | 18.885
2021-04-21 10:45 | 2.28 | 18.876
2021-04-21 11:00 | 2.29 | 18.886
2021-04-21 11:15 | 2.291 | 18.887
2021-04-21 11:30 | 2.288 | 18.884
2021-04-21 11:45 | 2.281 | 18.877
2021-04-21 12:00 | 2.284 | 18.88
2021-04-21 12:15 | 2.283 | 18.879
2021-04-21 12:30 | 2.277 | 18.873
2021-04-21 12:45 | 2.286 | 18.882
2021-04-21 13:00 | 2.297 | 18.893
2021-04-21 13:15 | 2.298 | 18.894
2021-04-21 13:30 | 2.29 | 18.886
2021-04-21 13:45 | 2.287 | 18.883
2021-04-21 14:00 | 2.277 | 18.873
2021-04-21 14:15 | 2.27 | 18.866
2021-04-21 14:30 | 2.276 | 18.872
2021-04-21 14:45 | 2.279 | 18.875
2021-04-21 15:00 | 2.27 | 18.866
2021-04-21 15:15 | 2.271 | 18.867
2021-04-21 15:30 | 2.288 | 18.884
2021-04-21 15:45 | 2.298 | 18.894
2021-04-21 16:00 | 2.302 | 18.898
2021-04-21 16:15 | 2.293 | 18.889
2021-04-21 16:30 | 2.289 | 18.885
2021-04-21 16:45 | 2.286 | 18.882
2021-04-21 17:00 | 2.286 | 18.882
2021-04-21 17:15 | 2.289 | 18.885
2021-04-21 17:30 | 2.281 | 18.877
2021-04-21 17:45 | 2.287 | 18.883
2021-04-21 18:00 | 2.293 | 18.889
2021-04-21 18:15 | 2.282 | 18.878
2021-04-21 18:30 | 2.284 | 18.88
2021-04-21 18:45 | 2.285 | 18.881
2021-04-21 19:00 | 2.292 | 18.888
2021-04-21 19:15 | 2.285 | 18.881
2021-04-21 19:30 | 2.279 | 18.875
2021-04-21 19:45 | 2.289 | 18.885
2021-04-21 20:00 | 2.286 | 18.882
2021-04-21 20:15 | 2.28 | 18.876
2021-04-21 20:30 | 2.288 | 18.884
2021-04-21 20:45 | 2.289 | 18.885
2021-04-21 21:00 | 2.274 | 18.87
2021-04-21 21:15 | 2.285 | 18.881
2021-04-21 21:30 | 2.282 | 18.878
2021-04-21 21:45 | 2.286 | 18.882
2021-04-21 22:00 | 2.287 | 18.883
2021-04-21 22:15 | 2.278 | 18.874
2021-04-21 22:30 | 2.278 | 18.874
2021-04-21 22:45 | 2.278 | 18.874
2021-04-21 23:00 | 2.285 | 18.881
2021-04-21 23:15 | 2.288 | 18.884
2021-04-21 23:30 | 2.288 | 18.884
2021-04-21 23:45 | 2.282 | 18.878
2021-04-22 | 2.28 | 18.876
2021-04-22 00:15 | 2.276 | 18.872
2021-04-22 00:30 | 2.283 | 18.879
2021-04-22 00:45 | 2.29 | 18.886
2021-04-22 01:00 | 2.281 | 18.877
2021-04-22 01:15 | 2.283 | 18.879
2021-04-22 01:30 | 2.285 | 18.881
2021-04-22 01:45 | 2.289 | 18.885
2021-04-22 02:00 | 2.282 | 18.878
2021-04-22 02:15 | 2.287 | 18.883
2021-04-22 02:30 | 2.287 | 18.883
2021-04-22 02:45 | 2.288 | 18.884
2021-04-22 03:00 | 2.285 | 18.881
2021-04-22 03:15 | 2.293 | 18.889
2021-04-22 03:30 | 2.287 | 18.883
2021-04-22 03:45 | 2.292 | 18.888
2021-04-22 04:00 | 2.292 | 18.888
2021-04-22 04:15 | 2.292 | 18.888
2021-04-22 04:30 | 2.287 | 18.883
2021-04-22 04:45 | 2.297 | 18.893
2021-04-22 05:00 | 2.288 | 18.884
2021-04-22 05:15 | 2.29 | 18.886
2021-04-22 05:30 | 2.29 | 18.886
2021-04-22 05:45 | 2.286 | 18.882
2021-04-22 06:00 | 2.294 | 18.89
2021-04-22 06:15 | 2.294 | 18.89
2021-04-22 06:30 | 2.292 | 18.888
2021-04-22 06:45 | 2.289 | 18.885
2021-04-22 07:00 | 2.288 | 18.884
2021-04-22 07:15 | 2.292 | 18.888
2021-04-22 07:30 | 2.293 | 18.889
2021-04-22 07:45 | 2.288 | 18.884
2021-04-22 08:00 | 2.295 | 18.891
2021-04-22 08:15 | 2.281 | 18.877
2021-04-22 08:30 | 2.287 | 18.883
2021-04-22 08:45 | 2.292 | 18.888
2021-04-22 09:00 | 2.289 | 18.885
2021-04-22 09:15 | 2.287 | 18.883
2021-04-22 09:30 | 2.288 | 18.884
2021-04-22 09:45 | 2.28 | 18.876
2021-04-22 10:00 | 2.276 | 18.872
2021-04-22 10:15 | 2.286 | 18.882
2021-04-22 10:30 | 2.273 | 18.869
2021-04-22 10:45 | 2.285 | 18.881
2021-04-22 11:00 | 2.271 | 18.867
2021-04-22 11:15 | 2.276 | 18.872
2021-04-22 11:30 | 2.277 | 18.873
2021-04-22 11:45 | 2.283 | 18.879
2021-04-22 12:00 | 2.272 | 18.868
2021-04-22 12:15 | 2.274 | 18.87
2021-04-22 12:30 | 2.27 | 18.866
2021-04-22 12:45 | 2.252 | 18.848
2021-04-22 13:00 | 2.261 | 18.857
2021-04-22 13:15 | 2.254 | 18.85
2021-04-22 13:30 | 2.263 | 18.859
2021-04-22 13:45 | 2.26 | 18.856
2021-04-22 14:00 | 2.254 | 18.85
2021-04-22 14:15 | 2.263 | 18.859
2021-04-22 14:30 | 2.257 | 18.853
2021-04-22 14:45 | 2.249 | 18.845
2021-04-22 15:00 | 2.263 | 18.859
2021-04-22 15:15 | 2.259 | 18.855
2021-04-22 15:30 | 2.28 | 18.876
2021-04-22 15:45 | 2.268 | 18.864
2021-04-22 16:00 | 2.265 | 18.861
2021-04-22 16:15 | 2.255 | 18.851
2021-04-22 16:30 | 2.261 | 18.857
2021-04-22 16:45 | 2.261 | 18.857
2021-04-22 17:00 | 2.252 | 18.848
2021-04-22 17:15 | 2.263 | 18.859
2021-04-22 17:30 | 2.254 | 18.85
2021-04-22 17:45 | 2.267 | 18.863
2021-04-22 18:00 | 2.253 | 18.849
2021-04-22 18:15 | 2.267 | 18.863
2021-04-22 18:30 | 2.276 | 18.872
2021-04-22 18:45 | 2.281 | 18.877
2021-04-22 19:00 | 2.264 | 18.86
2021-04-22 19:15 | 2.263 | 18.859
2021-04-22 19:30 | 2.264 | 18.86
2021-04-22 19:45 | 2.269 | 18.865
2021-04-22 20:00 | 2.274 | 18.87
2021-04-22 20:15 | 2.274 | 18.87
2021-04-22 20:30 | 2.274 | 18.87
2021-04-22 20:45 | 2.273 | 18.869
2021-04-22 21:00 | 2.274 | 18.87
2021-04-22 21:15 | 2.281 | 18.877
2021-04-22 21:30 | 2.278 | 18.874
2021-04-22 21:45 | 2.275 | 18.871
2021-04-22 22:00 | 2.274 | 18.87
2021-04-22 22:15 | 2.274 | 18.87
2021-04-22 22:30 | 2.277 | 18.873
2021-04-22 22:45 | 2.274 | 18.87
2021-04-22 23:00 | 2.273 | 18.869
2021-04-22 23:15 | 2.277 | 18.873
2021-04-22 23:30 | 2.277 | 18.873
2021-04-22 23:45 | 2.284 | 18.88
2021-04-23 | 2.277 | 18.873
2021-04-23 00:15 | 2.277 | 18.873
2021-04-23 00:30 | 2.277 | 18.873
2021-04-23 00:45 | 2.277 | 18.873
2021-04-23 01:00 | 2.275 | 18.871
2021-04-23 01:15 | 2.272 | 18.868
2021-04-23 01:30 | 2.282 | 18.878
2021-04-23 01:45 | 2.278 | 18.874
2021-04-23 02:00 | 2.283 | 18.879
2021-04-23 02:15 | 2.286 | 18.882
2021-04-23 02:30 | 2.291 | 18.887
2021-04-23 02:45 | 2.281 | 18.877
2021-04-23 03:00 | 2.286 | 18.882
2021-04-23 03:15 | 2.286 | 18.882
2021-04-23 03:30 | 2.292 | 18.888
2021-04-23 03:45 | 2.282 | 18.878
2021-04-23 04:00 | 2.281 | 18.877
2021-04-23 04:15 | 2.283 | 18.879
2021-04-23 04:30 | 2.276 | 18.872
2021-04-23 04:45 | 2.281 | 18.877
2021-04-23 05:00 | 2.281 | 18.877
2021-04-23 05:15 | 2.285 | 18.881
2021-04-23 05:30 | 2.28 | 18.876
2021-04-23 05:45 | 2.284 | 18.88
2021-04-23 06:00 | 2.284 | 18.88
2021-04-23 06:15 | 2.283 | 18.879
2021-04-23 06:30 | 2.285 | 18.881
2021-04-23 06:45 | 2.284 | 18.88
2021-04-23 07:00 | 2.286 | 18.882
2021-04-23 07:15 | 2.284 | 18.88
2021-04-23 07:30 | 2.282 | 18.878
2021-04-23 07:45 | 2.282 | 18.878
2021-04-23 08:00 | 2.279 | 18.875
2021-04-23 08:15 | 2.274 | 18.87
2021-04-23 08:30 | 2.273 | 18.869
2021-04-23 08:45 | 2.267 | 18.863
2021-04-23 09:00 | 2.27 | 18.866
2021-04-23 09:15 | 2.259 | 18.855
2021-04-23 09:30 | 2.264 | 18.86
2021-04-23 09:45 | 2.268 | 18.864
2021-04-23 10:00 | 2.268 | 18.864
2021-04-23 10:15 | 2.255 | 18.851
2021-04-23 10:30 | 2.252 | 18.848
2021-04-23 10:45 | 2.26 | 18.856
2021-04-23 11:00 | 2.255 | 18.851
2021-04-23 11:15 | 2.251 | 18.847
2021-04-23 11:30 | 2.251 | 18.847
2021-04-23 11:45 | 2.258 | 18.854
2021-04-23 12:00 | 2.255 | 18.851
2021-04-23 12:15 | 2.253 | 18.849
2021-04-23 12:30 | 2.25 | 18.846
2021-04-23 12:45 | 2.245 | 18.841
2021-04-23 13:00 | 2.245 | 18.841
2021-04-23 13:15 | 2.242 | 18.838
2021-04-23 13:30 | 2.262 | 18.858
2021-04-23 13:45 | 2.253 | 18.849
2021-04-23 14:00 | 2.243 | 18.839
2021-04-23 14:15 | 2.261 | 18.857
2021-04-23 14:30 | 2.249 | 18.845
2021-04-23 14:45 | 2.238 | 18.834
2021-04-23 15:00 | 2.246 | 18.842
2021-04-23 15:15 | 2.253 | 18.849
2021-04-23 15:30 | 2.248 | 18.844
2021-04-23 15:45 | 2.243 | 18.839
2021-04-23 16:00 | 2.256 | 18.852
2021-04-23 16:15 | 2.248 | 18.844
2021-04-23 16:30 | 2.257 | 18.853
2021-04-23 16:45 | 2.262 | 18.858
2021-04-23 17:00 | 2.253 | 18.849
2021-04-23 17:15 | 2.257 | 18.853
2021-04-23 17:30 | 2.252 | 18.848
2021-04-23 17:45 | 2.254 | 18.85
2021-04-23 18:00 | 2.246 | 18.842
2021-04-23 18:15 | 2.25 | 18.846
2021-04-23 18:30 | 2.253 | 18.849
2021-04-23 18:45 | 2.249 | 18.845
2021-04-23 19:00 | 2.248 | 18.844
2021-04-23 19:15 | 2.254 | 18.85
2021-04-23 19:30 | 2.252 | 18.848
2021-04-23 19:45 | 2.246 | 18.842
2021-04-23 20:00 | 2.25 | 18.846
2021-04-23 20:15 | 2.242 | 18.838
2021-04-23 20:30 | 2.246 | 18.842
2021-04-23 20:45 | 2.243 | 18.839
2021-04-23 21:00 | 2.248 | 18.844
2021-04-23 21:15 | 2.252 | 18.848
2021-04-23 21:30 | 2.239 | 18.835
2021-04-23 21:45 | 2.243 | 18.839
2021-04-23 22:00 | 2.249 | 18.845
2021-04-23 22:15 | 2.249 | 18.845
2021-04-23 22:30 | 2.244 | 18.84
2021-04-23 22:45 | 2.237 | 18.833
2021-04-23 23:00 | 2.236 | 18.832
2021-04-23 23:15 | 2.246 | 18.842
2021-04-23 23:30 | 2.243 | 18.839
2021-04-23 23:45 | 2.253 | 18.849
2021-04-24 | 2.252 | 18.848
2021-04-24 00:15 | 2.258 | 18.854
2021-04-24 00:30 | 2.251 | 18.847
2021-04-24 00:45 | 2.244 | 18.84
2021-04-24 01:00 | 2.236 | 18.832
2021-04-24 01:15 | 2.24 | 18.836
2021-04-24 01:30 | 2.247 | 18.843
2021-04-24 01:45 | 2.241 | 18.837
2021-04-24 02:00 | 2.246 | 18.842
2021-04-24 02:15 | 2.241 | 18.837
2021-04-24 02:30 | 2.241 | 18.837
2021-04-24 02:45 | 2.239 | 18.835
2021-04-24 03:00 | 2.242 | 18.838
2021-04-24 03:15 | 2.233 | 18.829
2021-04-24 03:30 | 2.231 | 18.827
2021-04-24 03:45 | 2.243 | 18.839
2021-04-24 04:00 | 2.247 | 18.843
2021-04-24 04:15 | 2.242 | 18.838
2021-04-24 04:30 | 2.248 | 18.844
2021-04-24 04:45 | 2.237 | 18.833
2021-04-24 05:00 | 2.245 | 18.841
2021-04-24 05:15 | 2.242 | 18.838
2021-04-24 05:30 | 2.24 | 18.836
2021-04-24 05:45 | 2.235 | 18.831
2021-04-24 06:00 | 2.231 | 18.827
2021-04-24 06:15 | 2.236 | 18.832
2021-04-24 06:30 | 2.235 | 18.831
2021-04-24 06:45 | 2.235 | 18.831
2021-04-24 07:00 | 2.245 | 18.841
2021-04-24 07:15 | 2.24 | 18.836
2021-04-24 07:30 | 2.239 | 18.835
2021-04-24 07:45 | 2.225 | 18.821
2021-04-24 08:00 | 2.233 | 18.829
2021-04-24 08:15 | 2.225 | 18.821
2021-04-24 08:30 | 2.22 | 18.816
2021-04-24 08:45 | 2.225 | 18.821
2021-04-24 09:00 | 2.22 | 18.816
2021-04-24 09:15 | 2.216 | 18.812
2021-04-24 09:30 | 2.221 | 18.817
2021-04-24 09:45 | 2.23 | 18.826
2021-04-24 10:00 | 2.22 | 18.816
2021-04-24 10:15 | 2.213 | 18.809
2021-04-24 10:30 | 2.214 | 18.81
2021-04-24 10:45 | 2.212 | 18.808
2021-04-24 11:00 | 2.219 | 18.815
2021-04-24 11:15 | 2.221 | 18.817
2021-04-24 11:30 | 2.216 | 18.812
2021-04-24 11:45 | 2.216 | 18.812
2021-04-24 12:00 | 2.22 | 18.816
2021-04-24 12:15 | 2.21 | 18.806
2021-04-24 12:30 | 2.207 | 18.803
2021-04-24 12:45 | 2.206 | 18.802
2021-04-24 13:00 | 2.213 | 18.809
2021-04-24 13:15 | 2.206 | 18.802
2021-04-24 13:30 | 2.208 | 18.804
2021-04-24 13:45 | 2.198 | 18.794
2021-04-24 14:00 | 2.2 | 18.796
2021-04-24 14:15 | 2.194 | 18.79
2021-04-24 14:30 | 2.197 | 18.793
2021-04-24 14:45 | 2.191 | 18.787
2021-04-24 15:00 | 2.188 | 18.784
2021-04-24 15:15 | 2.189 | 18.785
2021-04-24 15:30 | 2.19 | 18.786
2021-04-24 15:45 | 2.188 | 18.784
2021-04-24 16:00 | 2.196 | 18.792
2021-04-24 16:15 | 2.186 | 18.782
2021-04-24 16:30 | 2.186 | 18.782
2021-04-24 16:45 | 2.188 | 18.784
2021-04-24 17:00 | 2.202 | 18.798
2021-04-24 17:15 | 2.189 | 18.785
2021-04-24 17:30 | 2.195 | 18.791
2021-04-24 17:45 | 2.192 | 18.788
2021-04-24 18:00 | 2.192 | 18.788
2021-04-24 18:15 | 2.193 | 18.789
2021-04-24 18:30 | 2.195 | 18.791
2021-04-24 18:45 | 2.194 | 18.79
2021-04-24 19:00 | 2.215 | 18.811
2021-04-24 19:15 | 2.206 | 18.802
2021-04-24 19:30 | 2.201 | 18.797
2021-04-24 19:45 | 2.206 | 18.802
2021-04-24 20:00 | 2.205 | 18.801
2021-04-24 20:15 | 2.201 | 18.797
2021-04-24 20:30 | 2.206 | 18.802
2021-04-24 20:45 | 2.193 | 18.789
2021-04-24 21:00 | 2.208 | 18.804
2021-04-24 21:15 | 2.205 | 18.801
2021-04-24 21:30 | 2.202 | 18.798
2021-04-24 21:45 | 2.208 | 18.804
2021-04-24 22:00 | 2.199 | 18.795
2021-04-24 22:15 | 2.207 | 18.803
2021-04-24 22:30 | 2.217 | 18.813
2021-04-24 22:45 | 2.206 | 18.802
2021-04-24 23:00 | 2.205 | 18.801
2021-04-24 23:15 | 2.203 | 18.799
2021-04-24 23:30 | 2.209 | 18.805
2021-04-24 23:45 | 2.21 | 18.806
2021-04-25 | 2.208 | 18.804
2021-04-25 00:15 | 2.21 | 18.806
2021-04-25 00:30 | 2.206 | 18.802
2021-04-25 00:45 | 2.209 | 18.805
2021-04-25 01:00 | 2.209 | 18.805
2021-04-25 01:15 | 2.214 | 18.81
2021-04-25 01:30 | 2.213 | 18.809
2021-04-25 01:45 | 2.21 | 18.806
2021-04-25 02:00 | 2.203 | 18.799
2021-04-25 02:15 | 2.202 | 18.798
2021-04-25 02:30 | 2.205 | 18.801
2021-04-25 02:45 | 2.208 | 18.804
2021-04-25 03:00 | 2.199 | 18.795
2021-04-25 03:15 | 2.209 | 18.805
2021-04-25 03:30 | 2.201 | 18.797
2021-04-25 03:45 | 2.21 | 18.806
2021-04-25 04:00 | 2.211 | 18.807
2021-04-25 04:15 | 2.204 | 18.8
2021-04-25 04:30 | 2.21 | 18.806
2021-04-25 04:45 | 2.21 | 18.806
2021-04-25 05:00 | 2.221 | 18.817
2021-04-25 05:15 | 2.216 | 18.812
2021-04-25 05:30 | 2.216 | 18.812
2021-04-25 05:45 | 2.22 | 18.816
2021-04-25 06:00 | 2.214 | 18.81
2021-04-25 06:15 | 2.221 | 18.817
2021-04-25 06:30 | 2.22 | 18.816
2021-04-25 06:45 | 2.221 | 18.817
2021-04-25 07:00 | 2.228 | 18.824
2021-04-25 07:15 | 2.23 | 18.826
2021-04-25 07:30 | 2.223 | 18.819
2021-04-25 07:45 | 2.23 | 18.826
2021-04-25 08:00 | 2.23 | 18.826
2021-04-25 08:15 | 2.232 | 18.828
2021-04-25 08:30 | 2.231 | 18.827
2021-04-25 08:45 | 2.238 | 18.834
2021-04-25 09:00 | 2.236 | 18.832
2021-04-25 09:15 | 2.238 | 18.834
2021-04-25 09:30 | 2.234 | 18.83
2021-04-25 09:45 | 2.239 | 18.835
2021-04-25 10:00 | 2.227 | 18.823
2021-04-25 10:15 | 2.239 | 18.835
2021-04-25 10:30 | 2.236 | 18.832
2021-04-25 10:45 | 2.231 | 18.827
2021-04-25 11:00 | 2.23 | 18.826
2021-04-25 11:15 | 2.231 | 18.827
2021-04-25 11:30 | 2.234 | 18.83
2021-04-25 11:45 | 2.237 | 18.833
2021-04-25 12:00 | 2.243 | 18.839
2021-04-25 12:15 | 2.235 | 18.831
2021-04-25 12:30 | 2.247 | 18.843
2021-04-25 12:45 | 2.256 | 18.852
2021-04-25 13:00 | 2.262 | 18.858
2021-04-25 13:15 | 2.27 | 18.866
2021-04-25 13:30 | 2.27 | 18.866
2021-04-25 13:45 | 2.278 | 18.874
2021-04-25 14:00 | 2.28 | 18.876
2021-04-25 14:15 | 2.273 | 18.869
2021-04-25 14:30 | 2.269 | 18.865
2021-04-25 14:45 | 2.267 | 18.863
2021-04-25 15:00 | 2.262 | 18.858
2021-04-25 15:15 | 2.269 | 18.865
2021-04-25 15:30 | 2.265 | 18.861
2021-04-25 15:45 | 2.273 | 18.869
2021-04-25 16:00 | 2.266 | 18.862
2021-04-25 16:15 | 2.264 | 18.86
2021-04-25 16:30 | 2.265 | 18.861
2021-04-25 16:45 | 2.259 | 18.855
2021-04-25 17:00 | 2.268 | 18.864
2021-04-25 17:15 | 2.262 | 18.858
2021-04-25 17:30 | 2.266 | 18.862
2021-04-25 17:45 | 2.271 | 18.867
2021-04-25 18:00 | 2.272 | 18.868
2021-04-25 18:15 | 2.284 | 18.88
2021-04-25 18:30 | 2.272 | 18.868
2021-04-25 18:45 | 2.277 | 18.873
2021-04-25 19:00 | 2.292 | 18.888
2021-04-25 19:15 | 2.283 | 18.879
2021-04-25 19:30 | 2.277 | 18.873
2021-04-25 19:45 | 2.29 | 18.886
2021-04-25 20:00 | 2.293 | 18.889
2021-04-25 20:15 | 2.297 | 18.893
2021-04-25 20:30 | 2.306 | 18.902
2021-04-25 20:45 | 2.309 | 18.905
2021-04-25 21:00 | 2.303 | 18.899
2021-04-25 21:15 | 2.308 | 18.904
2021-04-25 21:30 | 2.308 | 18.904
2021-04-25 21:45 | 2.314 | 18.91
2021-04-25 22:00 | 2.318 | 18.914
2021-04-25 22:15 | 2.314 | 18.91
2021-04-25 22:30 | 2.317 | 18.913
2021-04-25 22:45 | 2.316 | 18.912
2021-04-25 23:00 | 2.317 | 18.913
2021-04-25 23:15 | 2.316 | 18.912
2021-04-25 23:30 | 2.317 | 18.913
2021-04-25 23:45 | 2.324 | 18.92
2021-04-26 | 2.321 | 18.917
2021-04-26 00:15 | 2.326 | 18.922
2021-04-26 00:30 | 2.328 | 18.924
2021-04-26 00:45 | 2.331 | 18.927
2021-04-26 01:00 | 2.331 | 18.927
2021-04-26 01:15 | 2.331 | 18.927
2021-04-26 01:30 | 2.326 | 18.922
2021-04-26 01:45 | 2.329 | 18.925
2021-04-26 02:00 | 2.332 | 18.928
2021-04-26 02:15 | 2.334 | 18.93
2021-04-26 02:30 | 2.334 | 18.93
2021-04-26 02:45 | 2.343 | 18.939
2021-04-26 03:00 | 2.331 | 18.927
2021-04-26 03:15 | 2.342 | 18.938
2021-04-26 03:30 | 2.34 | 18.936
2021-04-26 03:45 | 2.344 | 18.94
2021-04-26 04:00 | 2.351 | 18.947
2021-04-26 04:15 | 2.355 | 18.951
2021-04-26 04:30 | 2.348 | 18.944
2021-04-26 04:45 | 2.348 | 18.944
2021-04-26 05:00 | 2.353 | 18.949
2021-04-26 05:15 | 2.36 | 18.956
2021-04-26 05:30 | 2.365 | 18.961
2021-04-26 05:45 | 2.372 | 18.968
2021-04-26 06:00 | 2.373 | 18.969
2021-04-26 06:15 | 2.37 | 18.966
2021-04-26 06:30 | 2.38 | 18.976
2021-04-26 06:45 | 2.378 | 18.974
2021-04-26 07:00 | 2.378 | 18.974
2021-04-26 07:15 | 2.379 | 18.975
2021-04-26 07:30 | 2.382 | 18.978
2021-04-26 07:45 | 2.385 | 18.981
2021-04-26 08:00 | 2.38 | 18.976
2021-04-26 08:15 | 2.382 | 18.978
2021-04-26 08:30 | 2.385 | 18.981
2021-04-26 08:45 | 2.368 | 18.964
2021-04-26 09:00 | 2.386 | 18.982
2021-04-26 09:15 | 2.381 | 18.977
2021-04-26 09:30 | 2.382 | 18.978
2021-04-26 09:45 | 2.381 | 18.977
2021-04-26 10:00 | 2.377 | 18.973
2021-04-26 10:15 | 2.382 | 18.978
2021-04-26 10:30 | 2.383 | 18.979
2021-04-26 10:45 | 2.389 | 18.985
2021-04-26 11:00 | 2.388 | 18.984
2021-04-26 11:15 | 2.371 | 18.967
2021-04-26 11:30 | 2.388 | 18.984
2021-04-26 11:45 | 2.394 | 18.99
2021-04-26 12:00 | 2.389 | 18.985
2021-04-26 12:15 | 2.4 | 18.996
2021-04-26 12:30 | 2.403 | 18.999
2021-04-26 12:45 | 2.412 | 19.008
2021-04-26 13:00 | 2.413 | 19.009
2021-04-26 13:15 | 2.413 | 19.009
2021-04-26 13:30 | 2.409 | 19.005
2021-04-26 13:45 | 2.408 | 19.004
2021-04-26 14:00 | 2.404 | 19
2021-04-26 14:15 | 2.393 | 18.989
2021-04-26 14:30 | 2.398 | 18.994
2021-04-26 14:45 | 2.398 | 18.994
2021-04-26 15:00 | 2.399 | 18.995
2021-04-26 15:15 | 2.41 | 19.006
2021-04-26 15:30 | 2.395 | 18.991
2021-04-26 15:45 | 2.42 | 19.016
2021-04-26 16:00 | 2.4 | 18.996
2021-04-26 16:15 | 2.408 | 19.004
2021-04-26 16:30 | 2.403 | 18.999
2021-04-26 16:45 | 2.404 | 19
2021-04-26 17:00 | 2.408 | 19.004
2021-04-26 17:15 | 2.409 | 19.005
2021-04-26 17:30 | 2.404 | 19
2021-04-26 17:45 | 2.406 | 19.002
2021-04-26 18:00 | 2.414 | 19.01
2021-04-26 18:15 | 2.401 | 18.997
2021-04-26 18:30 | 2.409 | 19.005
2021-04-26 18:45 | 2.408 | 19.004
2021-04-26 19:00 | 2.417 | 19.013
2021-04-26 19:15 | 2.408 | 19.004
2021-04-26 19:30 | 2.414 | 19.01
2021-04-26 19:45 | 2.421 | 19.017
2021-04-26 20:00 | 2.418 | 19.014
2021-04-26 20:15 | 2.423 | 19.019
2021-04-26 20:30 | 2.429 | 19.025
2021-04-26 20:45 | 2.423 | 19.019
2021-04-26 21:00 | 2.434 | 19.03
2021-04-26 21:15 | 2.434 | 19.03
2021-04-26 21:30 | 2.431 | 19.027
2021-04-26 21:45 | 2.428 | 19.024
2021-04-26 22:00 | 2.428 | 19.024
2021-04-26 22:15 | 2.433 | 19.029
2021-04-26 22:30 | 2.429 | 19.025
2021-04-26 22:45 | 2.432 | 19.028
2021-04-26 23:00 | 2.427 | 19.023
2021-04-26 23:15 | 2.429 | 19.025
2021-04-26 23:30 | 2.431 | 19.027
2021-04-26 23:45 | 2.429 | 19.025
2021-04-27 | 2.425 | 19.021
2021-04-27 00:15 | 2.429 | 19.025
2021-04-27 00:30 | 2.433 | 19.029
2021-04-27 00:45 | 2.431 | 19.027
2021-04-27 01:00 | 2.431 | 19.027
2021-04-27 01:15 | 2.425 | 19.021
2021-04-27 01:30 | 2.418 | 19.014
2021-04-27 01:45 | 2.426 | 19.022
2021-04-27 02:00 | 2.428 | 19.024
2021-04-27 02:15 | 2.43 | 19.026
2021-04-27 02:30 | 2.425 | 19.021
2021-04-27 02:45 | 2.425 | 19.021
2021-04-27 03:00 | 2.419 | 19.015
2021-04-27 03:15 | 2.425 | 19.021
2021-04-27 03:30 | 2.416 | 19.012
2021-04-27 03:45 | 2.422 | 19.018
2021-04-27 04:00 | 2.418 | 19.014
2021-04-27 04:15 | 2.419 | 19.015
2021-04-27 04:30 | 2.415 | 19.011
2021-04-27 04:45 | 2.412 | 19.008
2021-04-27 05:00 | 2.409 | 19.005
2021-04-27 05:15 | 2.414 | 19.01
2021-04-27 05:30 | 2.407 | 19.003
2021-04-27 05:45 | 2.418 | 19.014
2021-04-27 06:00 | 2.413 | 19.009
2021-04-27 06:15 | 2.41 | 19.006
2021-04-27 06:30 | 2.403 | 18.999
2021-04-27 06:45 | 2.409 | 19.005
2021-04-27 07:00 | 2.406 | 19.002
2021-04-27 07:15 | 2.402 | 18.998
2021-04-27 07:30 | 2.406 | 19.002
2021-04-27 07:45 | 2.4 | 18.996
2021-04-27 08:00 | 2.4 | 18.996
2021-04-27 08:15 | 2.398 | 18.994
2021-04-27 08:30 | 2.399 | 18.995
2021-04-27 08:45 | 2.387 | 18.983
2021-04-27 09:00 | 2.388 | 18.984
2021-04-27 09:15 | 2.383 | 18.979
2021-04-27 09:30 | 2.38 | 18.976
2021-04-27 09:45 | 2.379 | 18.975
2021-04-27 10:00 | 2.371 | 18.967
2021-04-27 10:15 | 2.371 | 18.967
2021-04-27 10:30 | 2.377 | 18.973
2021-04-27 10:45 | 2.374 | 18.97
2021-04-27 11:00 | 2.371 | 18.967
2021-04-27 11:15 | 2.371 | 18.967
2021-04-27 11:30 | 2.368 | 18.964
2021-04-27 11:45 | 2.365 | 18.961
2021-04-27 12:00 | 2.356 | 18.952
2021-04-27 12:15 | 2.366 | 18.962
2021-04-27 12:30 | 2.364 | 18.96
2021-04-27 12:45 | 2.359 | 18.955
2021-04-27 13:00 | 2.359 | 18.955
2021-04-27 13:15 | 2.364 | 18.96
2021-04-27 13:30 | 2.37 | 18.966
2021-04-27 13:45 | 2.373 | 18.969
2021-04-27 14:00 | 2.365 | 18.961
2021-04-27 14:15 | 2.361 | 18.957
2021-04-27 14:30 | 2.371 | 18.967
2021-04-27 14:45 | 2.352 | 18.948
2021-04-27 15:00 | 2.369 | 18.965
2021-04-27 15:15 | 2.351 | 18.947
2021-04-27 15:30 | 2.348 | 18.944
2021-04-27 15:45 | 2.357 | 18.953
2021-04-27 16:00 | 2.359 | 18.955
2021-04-27 16:15 | 2.348 | 18.944
2021-04-27 16:30 | 2.348 | 18.944
2021-04-27 16:45 | 2.346 | 18.942
2021-04-27 17:00 | 2.354 | 18.95
2021-04-27 17:15 | 2.344 | 18.94
2021-04-27 17:30 | 2.353 | 18.949
2021-04-27 17:45 | 2.357 | 18.953
2021-04-27 18:00 | 2.375 | 18.971
2021-04-27 18:15 | 2.367 | 18.963
2021-04-27 18:30 | 2.359 | 18.955
2021-04-27 18:45 | 2.345 | 18.941
2021-04-27 19:00 | 2.345 | 18.941
2021-04-27 19:15 | 2.341 | 18.937
2021-04-27 19:30 | 2.354 | 18.95
2021-04-27 19:45 | 2.35 | 18.946
2021-04-27 20:00 | 2.357 | 18.953
2021-04-27 20:15 | 2.362 | 18.958
2021-04-27 20:30 | 2.363 | 18.959
2021-04-27 20:45 | 2.365 | 18.961
2021-04-27 21:00 | 2.371 | 18.967
2021-04-27 21:15 | 2.376 | 18.972
2021-04-27 21:30 | 2.366 | 18.962
2021-04-27 21:45 | 2.373 | 18.969
2021-04-27 22:00 | 2.372 | 18.968
2021-04-27 22:15 | 2.369 | 18.965
2021-04-27 22:30 | 2.372 | 18.968
2021-04-27 22:45 | 2.373 | 18.969
2021-04-27 23:00 | 2.368 | 18.964
2021-04-27 23:15 | 2.37 | 18.966
2021-04-27 23:30 | 2.37 | 18.966
2021-04-27 23:45 | 2.372 | 18.968
2021-04-28 | 2.379 | 18.975
2021-04-28 00:15 | 2.368 | 18.964
2021-04-28 00:30 | 2.374 | 18.97
2021-04-28 00:45 | 2.369 | 18.965
2021-04-28 01:00 | 2.371 | 18.967
2021-04-28 01:15 | 2.372 | 18.968
2021-04-28 01:30 | 2.366 | 18.962
2021-04-28 01:45 | 2.369 | 18.965
2021-04-28 02:00 | 2.373 | 18.969
2021-04-28 02:15 | 2.371 | 18.967
2021-04-28 02:30 | 2.372 | 18.968
2021-04-28 02:45 | 2.365 | 18.961
2021-04-28 03:00 | 2.363 | 18.959
2021-04-28 03:15 | 2.366 | 18.962
2021-04-28 03:30 | 2.368 | 18.964
2021-04-28 03:45 | 2.366 | 18.962
2021-04-28 04:00 | 2.37 | 18.966
2021-04-28 04:15 | 2.364 | 18.96
2021-04-28 04:30 | 2.362 | 18.958
2021-04-28 04:45 | 2.367 | 18.963
2021-04-28 05:00 | 2.364 | 18.96
2021-04-28 05:15 | 2.36 | 18.956
2021-04-28 05:30 | 2.361 | 18.957
2021-04-28 05:45 | 2.354 | 18.95
2021-04-28 06:00 | 2.357 | 18.953
2021-04-28 06:15 | 2.36 | 18.956
2021-04-28 06:30 | 2.363 | 18.959
2021-04-28 06:45 | 2.362 | 18.958
2021-04-28 07:00 | 2.363 | 18.959
2021-04-28 07:15 | 2.362 | 18.958
2021-04-28 07:30 | 2.355 | 18.951
2021-04-28 07:45 | 2.356 | 18.952
2021-04-28 08:00 | 2.355 | 18.951
2021-04-28 08:15 | 2.341 | 18.937
2021-04-28 08:30 | 2.342 | 18.938
2021-04-28 08:45 | 2.342 | 18.938
2021-04-28 09:00 | 2.335 | 18.931
2021-04-28 09:15 | 2.339 | 18.935
2021-04-28 09:30 | 2.341 | 18.937
2021-04-28 09:45 | 2.328 | 18.924
2021-04-28 10:00 | 2.329 | 18.925
2021-04-28 10:15 | 2.325 | 18.921
2021-04-28 10:30 | 2.32 | 18.916
2021-04-28 10:45 | 2.315 | 18.911
2021-04-28 11:00 | 2.324 | 18.92
2021-04-28 11:15 | 2.327 | 18.923
2021-04-28 11:30 | 2.319 | 18.915
2021-04-28 11:45 | 2.328 | 18.924
2021-04-28 12:00 | 2.324 | 18.92
2021-04-28 12:15 | 2.326 | 18.922
2021-04-28 12:30 | 2.325 | 18.921
2021-04-28 12:45 | 2.311 | 18.907
2021-04-28 13:00 | 2.309 | 18.905
2021-04-28 13:15 | 2.304 | 18.9
2021-04-28 13:30 | 2.297 | 18.893
2021-04-28 13:45 | 2.299 | 18.895
2021-04-28 14:00 | 2.299 | 18.895
2021-04-28 14:15 | 2.305 | 18.901
2021-04-28 14:30 | 2.31 | 18.906
2021-04-28 14:45 | 2.291 | 18.887
2021-04-28 15:00 | 2.293 | 18.889
2021-04-28 15:15 | 2.306 | 18.902
2021-04-28 15:30 | 2.295 | 18.891
2021-04-28 15:45 | 2.296 | 18.892
2021-04-28 16:00 | 2.291 | 18.887
2021-04-28 16:15 | 2.286 | 18.882
2021-04-28 16:30 | 2.285 | 18.881
2021-04-28 16:45 | 2.274 | 18.87
2021-04-28 17:00 | 2.271 | 18.867
2021-04-28 17:15 | 2.278 | 18.874
2021-04-28 17:30 | 2.279 | 18.875
2021-04-28 17:45 | 2.29 | 18.886
2021-04-28 18:00 | 2.277 | 18.873
2021-04-28 18:15 | 2.28 | 18.876
2021-04-28 18:30 | 2.267 | 18.863
2021-04-28 18:45 | 2.255 | 18.851
2021-04-28 19:00 | 2.26 | 18.856
2021-04-28 19:15 | 2.274 | 18.87
2021-04-28 19:30 | 2.285 | 18.881
2021-04-28 19:45 | 2.286 | 18.882
2021-04-28 20:00 | 2.292 | 18.888
2021-04-28 20:15 | 2.297 | 18.893
2021-04-28 20:30 | 2.286 | 18.882
2021-04-28 20:45 | 2.283 | 18.879
2021-04-28 21:00 | 2.284 | 18.88
2021-04-28 21:15 | 2.277 | 18.873
2021-04-28 21:30 | 2.28 | 18.876
2021-04-28 21:45 | 2.281 | 18.877
2021-04-28 22:00 | 2.273 | 18.869
2021-04-28 22:15 | 2.283 | 18.879
2021-04-28 22:30 | 2.274 | 18.87
2021-04-28 22:45 | 2.278 | 18.874
2021-04-28 23:00 | 2.275 | 18.871
2021-04-28 23:15 | 2.278 | 18.874
2021-04-28 23:30 | 2.266 | 18.862
2021-04-28 23:45 | 2.271 | 18.867
2021-04-29 | 2.268 | 18.864
2021-04-29 00:15 | 2.272 | 18.868
2021-04-29 00:30 | 2.271 | 18.867
2021-04-29 00:45 | 2.267 | 18.863
2021-04-29 01:00 | 2.269 | 18.865
2021-04-29 01:15 | 2.263 | 18.859
2021-04-29 01:30 | 2.257 | 18.853
2021-04-29 01:45 | 2.263 | 18.859
2021-04-29 02:00 | 2.264 | 18.86
2021-04-29 02:15 | 2.255 | 18.851
2021-04-29 02:30 | 2.253 | 18.849
2021-04-29 02:45 | 2.257 | 18.853
2021-04-29 03:00 | 2.266 | 18.862
2021-04-29 03:15 | 2.258 | 18.854
2021-04-29 03:30 | 2.262 | 18.858
2021-04-29 03:45 | 2.258 | 18.854
2021-04-29 04:00 | 2.255 | 18.851
2021-04-29 04:15 | 2.258 | 18.854
2021-04-29 04:30 | 2.257 | 18.853
2021-04-29 04:45 | 2.255 | 18.851
2021-04-29 05:00 | 2.256 | 18.852
2021-04-29 05:15 | 2.251 | 18.847
2021-04-29 05:30 | 2.258 | 18.854
2021-04-29 05:45 | 2.265 | 18.861
2021-04-29 06:00 | 2.263 | 18.859
2021-04-29 06:15 | 2.262 | 18.858
2021-04-29 06:30 | 2.257 | 18.853
2021-04-29 06:45 | 2.264 | 18.86
2021-04-29 07:00 | 2.253 | 18.849
2021-04-29 07:15 | 2.26 | 18.856
2021-04-29 07:30 | 2.259 | 18.855
2021-04-29 07:45 | 2.253 | 18.849
2021-04-29 08:00 | 2.262 | 18.858
2021-04-29 08:15 | 2.253 | 18.849
2021-04-29 08:30 | 2.243 | 18.839
2021-04-29 08:45 | 2.241 | 18.837
2021-04-29 09:00 | 2.239 | 18.835
2021-04-29 09:15 | 2.241 | 18.837
2021-04-29 09:30 | 2.235 | 18.831
2021-04-29 09:45 | 2.232 | 18.828
2021-04-29 10:00 | 2.234 | 18.83
2021-04-29 10:15 | 2.24 | 18.836
2021-04-29 10:30 | 2.238 | 18.834
2021-04-29 10:45 | 2.23 | 18.826
2021-04-29 11:00 | 2.234 | 18.83
2021-04-29 11:15 | 2.229 | 18.825
2021-04-29 11:30 | 2.229 | 18.825
2021-04-29 11:45 | 2.221 | 18.817
2021-04-29 12:00 | 2.235 | 18.831
2021-04-29 12:15 | 2.21 | 18.806
2021-04-29 12:30 | 2.223 | 18.819
2021-04-29 12:45 | 2.22 | 18.816
2021-04-29 13:00 | 2.219 | 18.815
2021-04-29 13:15 | 2.217 | 18.813
2021-04-29 13:30 | 2.223 | 18.819
2021-04-29 13:45 | 2.233 | 18.829
2021-04-29 14:00 | 2.217 | 18.813
2021-04-29 14:15 | 2.226 | 18.822
2021-04-29 14:30 | 2.214 | 18.81
2021-04-29 14:45 | 2.215 | 18.811
2021-04-29 15:00 | 2.216 | 18.812
2021-04-29 15:15 | 2.209 | 18.805
2021-04-29 15:30 | 2.199 | 18.795
2021-04-29 15:45 | 2.197 | 18.793
2021-04-29 16:00 | 2.202 | 18.798
2021-04-29 16:15 | 2.198 | 18.794
2021-04-29 16:30 | 2.202 | 18.798
2021-04-29 16:45 | 2.203 | 18.799
2021-04-29 17:00 | 2.201 | 18.797
2021-04-29 17:15 | 2.206 | 18.802
2021-04-29 17:30 | 2.204 | 18.8
2021-04-29 17:45 | 2.206 | 18.802
2021-04-29 18:00 | 2.212 | 18.808
2021-04-29 18:15 | 2.213 | 18.809
2021-04-29 18:30 | 2.218 | 18.814
2021-04-29 18:45 | 2.214 | 18.81
2021-04-29 19:00 | 2.213 | 18.809
2021-04-29 19:15 | 2.216 | 18.812
2021-04-29 19:30 | 2.217 | 18.813
2021-04-29 19:45 | 2.227 | 18.823
2021-04-29 20:00 | 2.22 | 18.816
2021-04-29 20:15 | 2.22 | 18.816
2021-04-29 20:30 | 2.219 | 18.815
2021-04-29 20:45 | 2.217 | 18.813
2021-04-29 21:00 | 2.207 | 18.803
2021-04-29 21:15 | 2.217 | 18.813
2021-04-29 21:30 | 2.217 | 18.813
2021-04-29 21:45 | 2.213 | 18.809
2021-04-29 22:00 | 2.216 | 18.812
2021-04-29 22:15 | 2.219 | 18.815
2021-04-29 22:30 | 2.225 | 18.821
2021-04-29 22:45 | 2.214 | 18.81
2021-04-29 23:00 | 2.223 | 18.819
2021-04-29 23:15 | 2.215 | 18.811
2021-04-29 23:30 | 2.217 | 18.813
2021-04-29 23:45 | 2.218 | 18.814
2021-04-30 | 2.219 | 18.815
2021-04-30 00:15 | 2.213 | 18.809
2021-04-30 00:30 | 2.215 | 18.811
2021-04-30 00:45 | 2.206 | 18.802
2021-04-30 01:00 | 2.205 | 18.801
2021-04-30 01:15 | 2.211 | 18.807
2021-04-30 01:30 | 2.203 | 18.799
2021-04-30 01:45 | 2.214 | 18.81
2021-04-30 02:00 | 2.208 | 18.804
2021-04-30 02:15 | 2.203 | 18.799
2021-04-30 02:30 | 2.202 | 18.798
2021-04-30 02:45 | 2.204 | 18.8
2021-04-30 03:00 | 2.202 | 18.798
2021-04-30 03:15 | 2.205 | 18.801
2021-04-30 03:30 | 2.202 | 18.798
2021-04-30 03:45 | 2.205 | 18.801
2021-04-30 04:00 | 2.198 | 18.794
2021-04-30 04:15 | 2.198 | 18.794
2021-04-30 04:30 | 2.198 | 18.794
2021-04-30 04:45 | 2.204 | 18.8
2021-04-30 05:00 | 2.191 | 18.787
2021-04-30 05:15 | 2.198 | 18.794
2021-04-30 05:30 | 2.196 | 18.792
2021-04-30 05:45 | 2.197 | 18.793
2021-04-30 06:00 | 2.2 | 18.796
2021-04-30 06:15 | 2.198 | 18.794
2021-04-30 06:30 | 2.198 | 18.794
2021-04-30 06:45 | 2.194 | 18.79
2021-04-30 07:00 | 2.2 | 18.796
2021-04-30 07:15 | 2.19 | 18.786
2021-04-30 07:30 | 2.187 | 18.783
2021-04-30 07:45 | 2.185 | 18.781
2021-04-30 08:00 | 2.179 | 18.775
2021-04-30 08:15 | 2.178 | 18.774
2021-04-30 08:30 | 2.182 | 18.778
2021-04-30 08:45 | 2.171 | 18.767
2021-04-30 09:00 | 2.165 | 18.761
2021-04-30 09:15 | 2.166 | 18.762
2021-04-30 09:30 | 2.166 | 18.762
2021-04-30 09:45 | 2.157 | 18.753
2021-04-30 10:00 | 2.153 | 18.749
2021-04-30 10:15 | 2.15 | 18.746
2021-04-30 10:30 | 2.157 | 18.753
2021-04-30 10:45 | 2.16 | 18.756
2021-04-30 11:00 | 2.158 | 18.754
2021-04-30 11:15 | 2.177 | 18.773
2021-04-30 11:30 | 2.174 | 18.77
2021-04-30 11:45 | 2.156 | 18.752
2021-04-30 12:00 | 2.166 | 18.762
2021-04-30 12:15 | 2.161 | 18.757
2021-04-30 12:30 | 2.165 | 18.761
2021-04-30 12:45 | 2.165 | 18.761
2021-04-30 13:00 | 2.163 | 18.759
2021-04-30 13:15 | 2.153 | 18.749
2021-04-30 13:30 | 2.151 | 18.747
2021-04-30 13:45 | 2.142 | 18.738
2021-04-30 14:00 | 2.15 | 18.746
2021-04-30 14:15 | 2.146 | 18.742
2021-04-30 14:30 | 2.147 | 18.743
2021-04-30 14:45 | 2.138 | 18.734
2021-04-30 15:00 | 2.154 | 18.75
2021-04-30 15:15 | 2.157 | 18.753
2021-04-30 15:30 | 2.158 | 18.754
2021-04-30 15:45 | 2.158 | 18.754
2021-04-30 16:00 | 2.159 | 18.755
2021-04-30 16:15 | 2.15 | 18.746
2021-04-30 16:30 | 2.147 | 18.743
2021-04-30 16:45 | 2.159 | 18.755
2021-04-30 17:00 | 2.147 | 18.743
2021-04-30 17:15 | 2.147 | 18.743
2021-04-30 17:30 | 2.139 | 18.735
2021-04-30 17:45 | 2.149 | 18.745
2021-04-30 18:00 | 2.158 | 18.754
2021-04-30 18:15 | 2.153 | 18.749
2021-04-30 18:30 | 2.165 | 18.761
2021-04-30 18:45 | 2.167 | 18.763
2021-04-30 19:00 | 2.162 | 18.758
2021-04-30 19:15 | 2.159 | 18.755
2021-04-30 19:30 | 2.164 | 18.76
2021-04-30 19:45 | 2.159 | 18.755
2021-04-30 20:00 | 2.163 | 18.759
2021-04-30 20:15 | 2.155 | 18.751
2021-04-30 20:30 | 2.158 | 18.754
2021-04-30 20:45 | 2.158 | 18.754
2021-04-30 21:00 | 2.159 | 18.755
2021-04-30 21:15 | 2.157 | 18.753
2021-04-30 21:30 | 2.153 | 18.749
2021-04-30 21:45 | 2.158 | 18.754
2021-04-30 22:00 | 2.158 | 18.754
2021-04-30 22:15 | 2.146 | 18.742
2021-04-30 22:30 | 2.145 | 18.741
2021-04-30 22:45 | 2.143 | 18.739
2021-04-30 23:00 | 2.146 | 18.742
2021-04-30 23:15 | 2.148 | 18.744
2021-04-30 23:30 | 2.148 | 18.744
2021-04-30 23:45 | 2.15 | 18.746
2021-05-01 | 2.16 | 18.756
2021-05-01 00:15 | 2.15 | 18.746
2021-05-01 00:30 | 2.151 | 18.747
2021-05-01 00:45 | 2.141 | 18.737
2021-05-01 01:00 | 2.147 | 18.743
2021-05-01 01:15 | 2.152 | 18.748
2021-05-01 01:30 | 2.149 | 18.745
2021-05-01 01:45 | 2.152 | 18.748
2021-05-01 02:00 | 2.152 | 18.748
2021-05-01 02:15 | 2.146 | 18.742
2021-05-01 02:30 | 2.147 | 18.743
2021-05-01 02:45 | 2.148 | 18.744
2021-05-01 03:00 | 2.144 | 18.74
2021-05-01 03:15 | 2.144 | 18.74
2021-05-01 03:30 | 2.144 | 18.74
2021-05-01 03:45 | 2.14 | 18.736
2021-05-01 04:00 | 2.143 | 18.739
2021-05-01 04:15 | 2.147 | 18.743
2021-05-01 04:30 | 2.143 | 18.739
2021-05-01 04:45 | 2.139 | 18.735
2021-05-01 05:00 | 2.136 | 18.732
2021-05-01 05:15 | 2.13 | 18.726
2021-05-01 05:30 | 2.133 | 18.729
2021-05-01 05:45 | 2.133 | 18.729
2021-05-01 06:00 | 2.133 | 18.729
2021-05-01 06:15 | 2.135 | 18.731
2021-05-01 06:30 | 2.134 | 18.73
2021-05-01 06:45 | 2.139 | 18.735
2021-05-01 07:00 | 2.125 | 18.721
2021-05-01 07:15 | 2.126 | 18.722
2021-05-01 07:30 | 2.126 | 18.722
2021-05-01 07:45 | 2.129 | 18.725
2021-05-01 08:00 | 2.127 | 18.723
2021-05-01 08:15 | 2.131 | 18.727
2021-05-01 08:30 | 2.129 | 18.725
2021-05-01 08:45 | 2.122 | 18.718
2021-05-01 09:00 | 2.127 | 18.723
2021-05-01 09:15 | 2.122 | 18.718
2021-05-01 09:30 | 2.13 | 18.726
2021-05-01 09:45 | 2.125 | 18.721
2021-05-01 10:00 | 2.123 | 18.719
2021-05-01 10:15 | 2.114 | 18.71
2021-05-01 10:30 | 2.12 | 18.716
2021-05-01 10:45 | 2.122 | 18.718
2021-05-01 11:00 | 2.11 | 18.706
2021-05-01 11:15 | 2.116 | 18.712
2021-05-01 11:30 | 2.119 | 18.715
2021-05-01 11:45 | 2.113 | 18.709
2021-05-01 12:00 | 2.113 | 18.709
2021-05-01 12:15 | 2.117 | 18.713
2021-05-01 12:30 | 2.124 | 18.72
2021-05-01 12:45 | 2.103 | 18.699
2021-05-01 13:00 | 2.113 | 18.709
2021-05-01 13:15 | 2.109 | 18.705
2021-05-01 13:30 | 2.112 | 18.708
2021-05-01 13:45 | 2.114 | 18.71
2021-05-01 14:00 | 2.098 | 18.694
2021-05-01 14:15 | 2.114 | 18.71
2021-05-01 14:30 | 2.116 | 18.712
2021-05-01 14:45 | 2.121 | 18.717
2021-05-01 15:00
2021-05-01 15:15
2021-05-01 15:30
2021-05-01 15:45 | 2.109 | 18.705
2021-05-01 16:00 | 2.104 | 18.7
2021-05-01 16:15 | 2.111 | 18.707
2021-05-01 16:30 | 2.111 | 18.707
2021-05-01 16:45 | 2.116 | 18.712
2021-05-01 17:00 | 2.115 | 18.711
2021-05-01 17:15 | 2.113 | 18.709
2021-05-01 17:30 | 2.118 | 18.714
2021-05-01 17:45 | 2.112 | 18.708
2021-05-01 18:00 | 2.109 | 18.705
2021-05-01 18:15 | 2.106 | 18.702
2021-05-01 18:30 | 2.104 | 18.7
2021-05-01 18:45 | 2.105 | 18.701
2021-05-01 19:00 | 2.106 | 18.702
2021-05-01 19:15 | 2.108 | 18.704
2021-05-01 19:30 | 2.105 | 18.701
2021-05-01 19:45 | 2.106 | 18.702
2021-05-01 20:00 | 2.106 | 18.702
2021-05-01 20:15 | 2.103 | 18.699
2021-05-01 20:30 | 2.11 | 18.706
2021-05-01 20:45 | 2.105 | 18.701
2021-05-01 21:00 | 2.104 | 18.7
2021-05-01 21:15 | 2.101 | 18.697
2021-05-01 21:30 | 2.107 | 18.703
2021-05-01 21:45 | 2.109 | 18.705
2021-05-01 22:00 | 2.091 | 18.687
2021-05-01 22:15 | 2.102 | 18.698
2021-05-01 22:30 | 2.095 | 18.691
2021-05-01 22:45 | 2.099 | 18.695
2021-05-01 23:00 | 2.092 | 18.688
2021-05-01 23:15 | 2.099 | 18.695
2021-05-01 23:30 | 2.098 | 18.694
2021-05-01 23:45 | 2.094 | 18.69
2021-05-02 | 2.094 | 18.69
2021-05-02 00:15 | 2.098 | 18.694
2021-05-02 00:30 | 2.1 | 18.696
2021-05-02 00:45 | 2.096 | 18.692
2021-05-02 01:00 | 2.096 | 18.692
2021-05-02 01:15 | 2.093 | 18.689
2021-05-02 01:30 | 2.099 | 18.695
2021-05-02 01:45 | 2.096 | 18.692
2021-05-02 02:00 | 2.094 | 18.69
2021-05-02 02:15 | 2.087 | 18.683
2021-05-02 02:30 | 2.089 | 18.685
2021-05-02 02:45 | 2.094 | 18.69
2021-05-02 03:00 | 2.089 | 18.685
2021-05-02 03:15 | 2.088 | 18.684
2021-05-02 03:30 | 2.084 | 18.68
2021-05-02 03:45 | 2.092 | 18.688
2021-05-02 04:00 | 2.087 | 18.683
2021-05-02 04:15 | 2.088 | 18.684
2021-05-02 04:30 | 2.087 | 18.683
2021-05-02 04:45 | 2.087 | 18.683
2021-05-02 05:00 | 2.084 | 18.68
2021-05-02 05:15 | 2.086 | 18.682
2021-05-02 05:30 | 2.086 | 18.682
2021-05-02 05:45 | 2.082 | 18.678
2021-05-02 06:00 | 2.082 | 18.678
2021-05-02 06:15 | 2.083 | 18.679
2021-05-02 06:30 | 2.075 | 18.671
2021-05-02 06:45 | 2.079 | 18.675
2021-05-02 07:00 | 2.074 | 18.67
2021-05-02 07:15 | 2.073 | 18.669
2021-05-02 07:30 | 2.076 | 18.672
2021-05-02 07:45 | 2.076 | 18.672
2021-05-02 08:00 | 2.075 | 18.671
2021-05-02 08:15 | 2.071 | 18.667
2021-05-02 08:30 | 2.073 | 18.669
2021-05-02 08:45 | 2.075 | 18.671
2021-05-02 09:00 | 2.067 | 18.663
2021-05-02 09:15 | 2.069 | 18.665
2021-05-02 09:30 | 2.071 | 18.667
2021-05-02 09:45 | 2.069 | 18.665
2021-05-02 10:00 | 2.055 | 18.651
2021-05-02 10:15 | 2.053 | 18.649
2021-05-02 10:30 | 2.06 | 18.656
2021-05-02 10:45 | 2.054 | 18.65
2021-05-02 11:00 | 2.052 | 18.648
2021-05-02 11:15 | 2.054 | 18.65
2021-05-02 11:30 | 2.046 | 18.642
2021-05-02 11:45 | 2.053 | 18.649
2021-05-02 12:00 | 2.054 | 18.65
2021-05-02 12:15 | 2.052 | 18.648
2021-05-02 12:30 | 2.061 | 18.657
2021-05-02 12:45 | 2.058 | 18.654
2021-05-02 13:00 | 2.048 | 18.644
2021-05-02 13:15 | 2.059 | 18.655
2021-05-02 13:30 | 2.068 | 18.664
2021-05-02 13:45 | 2.053 | 18.649
2021-05-02 14:00 | 2.081 | 18.677
2021-05-02 14:15 | 2.079 | 18.675
2021-05-02 14:30 | 2.067 | 18.663
2021-05-02 14:45 | 2.079 | 18.675
2021-05-02 15:00 | 2.062 | 18.658
2021-05-02 15:15 | 2.06 | 18.656
2021-05-02 15:30 | 2.051 | 18.647
2021-05-02 15:45 | 2.048 | 18.644
2021-05-02 16:00 | 2.039 | 18.635
2021-05-02 16:15 | 2.049 | 18.645
2021-05-02 16:30 | 2.051 | 18.647
2021-05-02 16:45 | 2.039 | 18.635
2021-05-02 17:00 | 2.047 | 18.643
2021-05-02 17:15 | 2.037 | 18.633
2021-05-02 17:30 | 2.071 | 18.667
2021-05-02 17:45 | 2.072 | 18.668
2021-05-02 18:00 | 2.059 | 18.655
2021-05-02 18:15 | 2.062 | 18.658
2021-05-02 18:30 | 2.056 | 18.652
2021-05-02 18:45 | 2.057 | 18.653
2021-05-02 19:00 | 2.063 | 18.659
2021-05-02 19:15 | 2.063 | 18.659
2021-05-02 19:30 | 2.072 | 18.668
2021-05-02 19:45 | 2.062 | 18.658
2021-05-02 20:00 | 2.068 | 18.664
2021-05-02 20:15 | 2.06 | 18.656
2021-05-02 20:30 | 2.07 | 18.666
2021-05-02 20:45 | 2.066 | 18.662
2021-05-02 21:00 | 2.069 | 18.665
2021-05-02 21:15 | 2.075 | 18.671
2021-05-02 21:30 | 2.065 | 18.661
2021-05-02 21:45 | 2.078 | 18.674
2021-05-02 22:00 | 2.075 | 18.671
2021-05-02 22:15 | 2.067 | 18.663
2021-05-02 22:30 | 2.079 | 18.675
2021-05-02 22:45 | 2.075 | 18.671
2021-05-02 23:00 | 2.083 | 18.679
2021-05-02 23:15 | 2.082 | 18.678
2021-05-02 23:30 | 2.082 | 18.678
2021-05-02 23:45 | 2.071 | 18.667
2021-05-03 | 2.073 | 18.669
2021-05-03 00:15 | 2.075 | 18.671
2021-05-03 00:30 | 2.082 | 18.678
2021-05-03 00:45 | 2.078 | 18.674
2021-05-03 01:00 | 2.074 | 18.67
2021-05-03 01:15 | 2.078 | 18.674
2021-05-03 01:30 | 2.069 | 18.665
2021-05-03 01:45 | 2.07 | 18.666
2021-05-03 02:00 | 2.07 | 18.666
2021-05-03 02:15 | 2.063 | 18.659
2021-05-03 02:30 | 2.066 | 18.662
2021-05-03 02:45 | 2.067 | 18.663
2021-05-03 03:00 | 2.07 | 18.666
2021-05-03 03:15 | 2.069 | 18.665
2021-05-03 03:30 | 2.072 | 18.668
2021-05-03 03:45 | 2.068 | 18.664
2021-05-03 04:00 | 2.066 | 18.662
2021-05-03 04:15 | 2.064 | 18.66
2021-05-03 04:30 | 2.069 | 18.665
2021-05-03 04:45 | 2.069 | 18.665
2021-05-03 05:00 | 2.059 | 18.655
2021-05-03 05:15 | 2.069 | 18.665
2021-05-03 05:30 | 2.069 | 18.665
2021-05-03 05:45 | 2.061 | 18.657
2021-05-03 06:00 | 2.065 | 18.661
2021-05-03 06:15 | 2.066 | 18.662
2021-05-03 06:30 | 2.069 | 18.665
2021-05-03 06:45 | 2.064 | 18.66
2021-05-03 07:00 | 2.058 | 18.654
2021-05-03 07:15 | 2.061 | 18.657
2021-05-03 07:30 | 2.068 | 18.664
2021-05-03 07:45 | 2.068 | 18.664
2021-05-03 08:00 | 2.058 | 18.654
2021-05-03 08:15 | 2.057 | 18.653
2021-05-03 08:30 | 2.047 | 18.643
2021-05-03 08:45 | 2.049 | 18.645
2021-05-03 09:00 | 2.037 | 18.633
2021-05-03 09:15 | 2.051 | 18.647
2021-05-03 09:30 | 2.045 | 18.641
2021-05-03 09:45 | 2.031 | 18.627
2021-05-03 10:00 | 2.044 | 18.64
2021-05-03 10:15 | 2.048 | 18.644
2021-05-03 10:30 | 2.041 | 18.637
2021-05-03 10:45 | 2.036 | 18.632
2021-05-03 11:00 | 2.045 | 18.641
2021-05-03 11:15 | 2.027 | 18.623
2021-05-03 11:30 | 2.029 | 18.625
2021-05-03 11:45 | 2.031 | 18.627
2021-05-03 12:00 | 2.027 | 18.623
2021-05-03 12:15 | 2.033 | 18.629
2021-05-03 12:30 | 2.025 | 18.621
2021-05-03 12:45 | 2.035 | 18.631
2021-05-03 13:00 | 2.031 | 18.627
2021-05-03 13:15 | 2.047 | 18.643
2021-05-03 13:30 | 2.045 | 18.641
2021-05-03 13:45 | 2.042 | 18.638
2021-05-03 14:00 | 2.037 | 18.633
2021-05-03 14:15 | 2.037 | 18.633
2021-05-03 14:30 | 2.036 | 18.632
2021-05-03 14:45 | 2.037 | 18.633
2021-05-03 15:00 | 2.035 | 18.631
2021-05-03 15:15 | 2.024 | 18.62
2021-05-03 15:30 | 2.018 | 18.614
2021-05-03 15:45 | 2.027 | 18.623
2021-05-03 16:00 | 2.031 | 18.627
2021-05-03 16:15 | 2.035 | 18.631
2021-05-03 16:30 | 2.038 | 18.634
2021-05-03 16:45 | 2.033 | 18.629
2021-05-03 17:00 | 2.033 | 18.629
2021-05-03 17:15 | 2.032 | 18.628
2021-05-03 17:30 | 2.03 | 18.626
2021-05-03 17:45 | 2.053 | 18.649
2021-05-03 18:00 | 2.04 | 18.636
2021-05-03 18:15 | 2.037 | 18.633
2021-05-03 18:30 | 2.023 | 18.619
2021-05-03 18:45 | 2.039 | 18.635
2021-05-03 19:00 | 2.045 | 18.641
2021-05-03 19:15 | 2.055 | 18.651
2021-05-03 19:30 | 2.053 | 18.649
2021-05-03 19:45 | 2.045 | 18.641
2021-05-03 20:00 | 2.051 | 18.647
2021-05-03 20:15 | 2.053 | 18.649
2021-05-03 20:30 | 2.041 | 18.637
2021-05-03 20:45 | 2.051 | 18.647
2021-05-03 21:00 | 2.043 | 18.639
2021-05-03 21:15 | 2.05 | 18.646
2021-05-03 21:30 | 2.056 | 18.652
2021-05-03 21:45 | 2.05 | 18.646
2021-05-03 22:00 | 2.054 | 18.65
2021-05-03 22:15 | 2.057 | 18.653
2021-05-03 22:30 | 2.049 | 18.645
2021-05-03 22:45 | 2.045 | 18.641
2021-05-03 23:00 | 2.055 | 18.651
2021-05-03 23:15 | 2.049 | 18.645
2021-05-03 23:30 | 2.054 | 18.65
2021-05-03 23:45 | 2.054 | 18.65
2021-05-04 | 2.057 | 18.653
2021-05-04 00:15 | 2.059 | 18.655
2021-05-04 00:30 | 2.053 | 18.649
2021-05-04 00:45 | 2.053 | 18.649
2021-05-04 01:00 | 2.053 | 18.649
2021-05-04 01:15 | 2.074 | 18.67
2021-05-04 01:30 | 2.058 | 18.654
2021-05-04 01:45 | 2.06 | 18.656
2021-05-04 02:00 | 2.066 | 18.662
2021-05-04 02:15 | 2.056 | 18.652
2021-05-04 02:30 | 2.064 | 18.66
2021-05-04 02:45 | 2.058 | 18.654
2021-05-04 03:00 | 2.059 | 18.655
2021-05-04 03:15 | 2.067 | 18.663
2021-05-04 03:30 | 2.068 | 18.664
2021-05-04 03:45 | 2.054 | 18.65
2021-05-04 04:00 | 2.056 | 18.652
2021-05-04 04:15 | 2.058 | 18.654
2021-05-04 04:30 | 2.061 | 18.657
2021-05-04 04:45 | 2.051 | 18.647
2021-05-04 05:00 | 2.052 | 18.648
2021-05-04 05:15 | 2.058 | 18.654
2021-05-04 05:30 | 2.051 | 18.647
2021-05-04 05:45 | 2.054 | 18.65
2021-05-04 06:00 | 2.058 | 18.654
2021-05-04 06:15 | 2.048 | 18.644
2021-05-04 06:30 | 2.059 | 18.655
2021-05-04 06:45 | 2.053 | 18.649
2021-05-04 07:00 | 2.06 | 18.656
2021-05-04 07:15 | 2.053 | 18.649
2021-05-04 07:30 | 2.048 | 18.644
2021-05-04 07:45 | 2.059 | 18.655
2021-05-04 08:00 | 2.062 | 18.658
2021-05-04 08:15 | 2.061 | 18.657
2021-05-04 08:30 | 2.054 | 18.65
2021-05-04 08:45 | 2.061 | 18.657
2021-05-04 09:00 | 2.057 | 18.653
2021-05-04 09:15 | 2.062 | 18.658
2021-05-04 09:30 | 2.061 | 18.657
2021-05-04 09:45 | 2.062 | 18.658
2021-05-04 10:00 | 2.062 | 18.658
2021-05-04 10:15 | 2.061 | 18.657
2021-05-04 10:30 | 2.05 | 18.646
2021-05-04 10:45 | 2.063 | 18.659
2021-05-04 11:00 | 2.049 | 18.645
2021-05-04 11:15 | 2.049 | 18.645
2021-05-04 11:30 | 2.052 | 18.648
2021-05-04 11:45 | 2.046 | 18.642
2021-05-04 12:00 | 2.038 | 18.634
2021-05-04 12:15 | 2.039 | 18.635
2021-05-04 12:30 | 2.051 | 18.647
2021-05-04 12:45 | 2.047 | 18.643
2021-05-04 13:00 | 2.051 | 18.647
2021-05-04 13:15 | 2.05 | 18.646
2021-05-04 13:30 | 2.045 | 18.641
2021-05-04 13:45 | 2.047 | 18.643
2021-05-04 14:00 | 2.04 | 18.636
2021-05-04 14:15 | 2.033 | 18.629
2021-05-04 14:30 | 2.033 | 18.629
2021-05-04 14:45 | 2.035 | 18.631
2021-05-04 15:00 | 2.037 | 18.633
2021-05-04 15:15 | 2.044 | 18.64
2021-05-04 15:30 | 2.045 | 18.641
2021-05-04 15:45 | 2.044 | 18.64
2021-05-04 16:00 | 2.043 | 18.639
2021-05-04 16:15 | 2.043 | 18.639
2021-05-04 16:30 | 2.042 | 18.638
2021-05-04 16:45 | 2.046 | 18.642
2021-05-04 17:00 | 2.047 | 18.643
2021-05-04 17:15 | 2.046 | 18.642
2021-05-04 17:30 | 2.049 | 18.645
2021-05-04 17:45 | 2.052 | 18.648
2021-05-04 18:00 | 2.045 | 18.641
2021-05-04 18:15 | 2.033 | 18.629
2021-05-04 18:30 | 2.031 | 18.627
2021-05-04 18:45 | 2.033 | 18.629
2021-05-04 19:00 | 2.032 | 18.628
2021-05-04 19:15 | 2.033 | 18.629
2021-05-04 19:30 | 2.053 | 18.649
2021-05-04 19:45 | 2.047 | 18.643
2021-05-04 20:00 | 2.059 | 18.655
2021-05-04 20:15 | 2.065 | 18.661
2021-05-04 20:30 | 2.062 | 18.658
2021-05-04 20:45 | 2.067 | 18.663
2021-05-04 21:00 | 2.067 | 18.663
2021-05-04 21:15 | 2.072 | 18.668
2021-05-04 21:30 | 2.069 | 18.665
2021-05-04 21:45 | 2.063 | 18.659
2021-05-04 22:00 | 2.06 | 18.656
2021-05-04 22:15 | 2.06 | 18.656
2021-05-04 22:30 | 2.058 | 18.654
2021-05-04 22:45 | 2.056 | 18.652
2021-05-04 23:00 | 2.057 | 18.653
2021-05-04 23:15 | 2.054 | 18.65
2021-05-04 23:30 | 2.062 | 18.658
2021-05-04 23:45 | 2.054 | 18.65
2021-05-05 | 2.058 | 18.654
2021-05-05 00:15 | 2.059 | 18.655
2021-05-05 00:30 | 2.057 | 18.653
2021-05-05 00:45 | 2.059 | 18.655
2021-05-05 01:00 | 2.057 | 18.653
2021-05-05 01:15 | 2.058 | 18.654
2021-05-05 01:30 | 2.055 | 18.651
2021-05-05 01:45 | 2.057 | 18.653
2021-05-05 02:00 | 2.059 | 18.655
2021-05-05 02:15 | 2.052 | 18.648
2021-05-05 02:30 | 2.057 | 18.653
2021-05-05 02:45 | 2.059 | 18.655
2021-05-05 03:00 | 2.057 | 18.653
2021-05-05 03:15 | 2.048 | 18.644
2021-05-05 03:30 | 2.051 | 18.647
2021-05-05 03:45 | 2.049 | 18.645
2021-05-05 04:00 | 2.043 | 18.639
2021-05-05 04:15 | 2.048 | 18.644
2021-05-05 04:30 | 2.041 | 18.637
2021-05-05 04:45 | 2.047 | 18.643
2021-05-05 05:00 | 2.048 | 18.644
2021-05-05 05:15 | 2.047 | 18.643
2021-05-05 05:30 | 2.045 | 18.641
2021-05-05 05:45 | 2.046 | 18.642
2021-05-05 06:00 | 2.052 | 18.648
2021-05-05 06:15 | 2.059 | 18.655
2021-05-05 06:30 | 2.047 | 18.643
2021-05-05 06:45 | 2.048 | 18.644
2021-05-05 07:00 | 2.046 | 18.642
2021-05-05 07:15 | 2.055 | 18.651
2021-05-05 07:30 | 2.05 | 18.646
2021-05-05 07:45 | 2.04 | 18.636
2021-05-05 08:00 | 2.042 | 18.638
2021-05-05 08:15 | 2.04 | 18.636
2021-05-05 08:30 | 2.032 | 18.628
2021-05-05 08:45 | 2.024 | 18.62
2021-05-05 09:00 | 2.025 | 18.621
2021-05-05 09:15 | 2.024 | 18.62
2021-05-05 09:30 | 2.028 | 18.624
2021-05-05 09:45 | 2.023 | 18.619
2021-05-05 10:00 | 2.033 | 18.629
2021-05-05 10:15 | 2.025 | 18.621
2021-05-05 10:30 | 2.023 | 18.619
2021-05-05 10:45 | 2.018 | 18.614
2021-05-05 11:00 | 2.02 | 18.616
2021-05-05 11:15 | 2.021 | 18.617
2021-05-05 11:30 | 2.019 | 18.615
2021-05-05 11:45 | 2.017 | 18.613
2021-05-05 12:00 | 2.017 | 18.613
2021-05-05 12:15 | 2.023 | 18.619
2021-05-05 12:30 | 2.014 | 18.61
2021-05-05 12:45 | 2.018 | 18.614
2021-05-05 13:00 | 2.024 | 18.62
2021-05-05 13:15 | 2.028 | 18.624
2021-05-05 13:30 | 2.036 | 18.632
2021-05-05 13:45 | 2.034 | 18.63
2021-05-05 14:00 | 2.02 | 18.616
2021-05-05 14:15 | 2.033 | 18.629
2021-05-05 14:30 | 2.016 | 18.612
2021-05-05 14:45 | 2.026 | 18.622
2021-05-05 15:00 | 2.029 | 18.625
2021-05-05 15:15 | 2.025 | 18.621
2021-05-05 15:30 | 2.025 | 18.621
2021-05-05 15:45 | 2.033 | 18.629
2021-05-05 16:00 | 2.025 | 18.621
2021-05-05 16:15 | 2.026 | 18.622
2021-05-05 16:30 | 2.024 | 18.62
2021-05-05 16:45 | 2.01 | 18.606
2021-05-05 17:00 | 2.012 | 18.608
2021-05-05 17:15 | 2.021 | 18.617
2021-05-05 17:30 | 2.018 | 18.614
2021-05-05 17:45 | 2.012 | 18.608
2021-05-05 18:00 | 2.022 | 18.618
2021-05-05 18:15 | 2.018 | 18.614
2021-05-05 18:30 | 2.001 | 18.597
2021-05-05 18:45 | 2.008 | 18.604
2021-05-05 19:00 | 2.013 | 18.609
2021-05-05 19:15 | 2.015 | 18.611
2021-05-05 19:30 | 2.02 | 18.616
2021-05-05 19:45 | 2.028 | 18.624
2021-05-05 20:00 | 2.039 | 18.635
2021-05-05 20:15 | 2.042 | 18.638
2021-05-05 20:30 | 2.038 | 18.634
2021-05-05 20:45 | 2.038 | 18.634
2021-05-05 21:00 | 2.03 | 18.626
2021-05-05 21:15 | 2.04 | 18.636
2021-05-05 21:30 | 2.047 | 18.643
2021-05-05 21:45 | 2.044 | 18.64
2021-05-05 22:00 | 2.037 | 18.633
2021-05-05 22:15 | 2.029 | 18.625
2021-05-05 22:30 | 2.033 | 18.629
2021-05-05 22:45 | 2.033 | 18.629
2021-05-05 23:00 | 2.027 | 18.623
2021-05-05 23:15 | 2.036 | 18.632
2021-05-05 23:30 | 2.03 | 18.626
2021-05-05 23:45 | 2.037 | 18.633
2021-05-06 | 2.038 | 18.634
2021-05-06 00:15 | 2.033 | 18.629
2021-05-06 00:30 | 2.036 | 18.632
2021-05-06 00:45 | 2.039 | 18.635
2021-05-06 01:00 | 2.036 | 18.632
2021-05-06 01:15 | 2.042 | 18.638
2021-05-06 01:30 | 2.031 | 18.627
2021-05-06 01:45 | 2.036 | 18.632
2021-05-06 02:00 | 2.047 | 18.643
2021-05-06 02:15 | 2.029 | 18.625
2021-05-06 02:30 | 2.038 | 18.634
2021-05-06 02:45 | 2.033 | 18.629
2021-05-06 03:00 | 2.035 | 18.631
2021-05-06 03:15 | 2.05 | 18.646
2021-05-06 03:30 | 2.05 | 18.646
2021-05-06 03:45 | 2.032 | 18.628
2021-05-06 04:00 | 2.034 | 18.63
2021-05-06 04:15 | 2.036 | 18.632
2021-05-06 04:30 | 2.038 | 18.634
2021-05-06 04:45 | 2.039 | 18.635
2021-05-06 05:00 | 2.039 | 18.635
2021-05-06 05:15 | 2.036 | 18.632
2021-05-06 05:30 | 2.033 | 18.629
2021-05-06 05:45 | 2.04 | 18.636
2021-05-06 06:00 | 2.033 | 18.629
2021-05-06 06:15 | 2.033 | 18.629
2021-05-06 06:30 | 2.033 | 18.629
2021-05-06 06:45 | 2.031 | 18.627
2021-05-06 07:00 | 2.034 | 18.63
2021-05-06 07:15 | 2.035 | 18.631
2021-05-06 07:30 | 2.026 | 18.622
2021-05-06 07:45 | 2.021 | 18.617
2021-05-06 08:00 | 2.031 | 18.627
2021-05-06 08:15 | 2.027 | 18.623
2021-05-06 08:30 | 2.016 | 18.612
2021-05-06 08:45 | 2.012 | 18.608
2021-05-06 09:00 | 2.013 | 18.609
2021-05-06 09:15 | 2.011 | 18.607
2021-05-06 09:30 | 2.011 | 18.607
2021-05-06 09:45 | 2.011 | 18.607
2021-05-06 10:00 | 2.01 | 18.606
2021-05-06 10:15 | 1.998 | 18.594
2021-05-06 10:30 | 2.003 | 18.599
2021-05-06 10:45 | 1.999 | 18.595
2021-05-06 11:00 | 2.008 | 18.604
2021-05-06 11:15 | 2.009 | 18.605
2021-05-06 11:30 | 2.014 | 18.61
2021-05-06 11:45 | 2.006 | 18.602
2021-05-06 12:00 | 2.007 | 18.603
2021-05-06 12:15 | 2.005 | 18.601
2021-05-06 12:30 | 2.004 | 18.6
2021-05-06 12:45 | 2.006 | 18.602
2021-05-06 13:00 | 2.013 | 18.609
2021-05-06 13:15 | 2.005 | 18.601
2021-05-06 13:30 | 2.011 | 18.607
2021-05-06 13:45 | 2.003 | 18.599
2021-05-06 14:00 | 2.001 | 18.597
2021-05-06 14:15 | 1.998 | 18.594
2021-05-06 14:30 | 1.991 | 18.587
2021-05-06 14:45 | 1.999 | 18.595
2021-05-06 15:00 | 1.993 | 18.589
2021-05-06 15:15 | 1.998 | 18.594
2021-05-06 15:30 | 1.994 | 18.59
2021-05-06 15:45 | 1.994 | 18.59
2021-05-06 16:00 | 2.004 | 18.6
2021-05-06 16:15 | 1.989 | 18.585
2021-05-06 16:30 | 1.997 | 18.593
2021-05-06 16:45 | 2.009 | 18.605
2021-05-06 17:00 | 2 | 18.596
2021-05-06 17:15 | 2.01 | 18.606
2021-05-06 17:30 | 2 | 18.596
2021-05-06 17:45 | 1.995 | 18.591
2021-05-06 18:00 | 1.993 | 18.589
2021-05-06 18:15 | 1.99 | 18.586
2021-05-06 18:30 | 2.001 | 18.597
2021-05-06 18:45 | 2.002 | 18.598
2021-05-06 19:00 | 1.991 | 18.587
2021-05-06 19:15 | 2.012 | 18.608
2021-05-06 19:30 | 2.008 | 18.604
2021-05-06 19:45 | 2.009 | 18.605
2021-05-06 20:00 | 1.998 | 18.594
2021-05-06 20:15 | 2.018 | 18.614
2021-05-06 20:30 | 2.005 | 18.601
2021-05-06 20:45 | 2.002 | 18.598
2021-05-06 21:00 | 1.993 | 18.589
2021-05-06 21:15 | 1.997 | 18.593
2021-05-06 21:30 | 2.004 | 18.6
2021-05-06 21:45 | 2.003 | 18.599
2021-05-06 22:00 | 1.999 | 18.595
2021-05-06 22:15 | 2.004 | 18.6
2021-05-06 22:30 | 1.999 | 18.595
2021-05-06 22:45 | 1.999 | 18.595
2021-05-06 23:00 | 2 | 18.596
2021-05-06 23:15 | 2.007 | 18.603
2021-05-06 23:30 | 2.012 | 18.608
2021-05-06 23:45 | 2.005 | 18.601
2021-05-07 | 2.005 | 18.601
2021-05-07 00:15 | 2.014 | 18.61
2021-05-07 00:30 | 2.017 | 18.613
2021-05-07 00:45 | 2.007 | 18.603
2021-05-07 01:00 | 2.018 | 18.614
2021-05-07 01:15 | 2.007 | 18.603
2021-05-07 01:30 | 2.021 | 18.617
2021-05-07 01:45 | 2.021 | 18.617
2021-05-07 02:00 | 2.02 | 18.616
2021-05-07 02:15 | 2.009 | 18.605
2021-05-07 02:30 | 2.017 | 18.613
2021-05-07 02:45 | 2.014 | 18.61
2021-05-07 03:00 | 2.015 | 18.611
2021-05-07 03:15 | 2.016 | 18.612
2021-05-07 03:30 | 2.014 | 18.61
2021-05-07 03:45 | 2.007 | 18.603
2021-05-07 04:00 | 2.018 | 18.614
2021-05-07 04:15 | 2.015 | 18.611
2021-05-07 04:30 | 2.022 | 18.618
2021-05-07 04:45 | 2.017 | 18.613
2021-05-07 05:00 | 2.005 | 18.601
2021-05-07 05:15 | 2.009 | 18.605
2021-05-07 05:30 | 2.003 | 18.599
2021-05-07 05:45 | 2.007 | 18.603
2021-05-07 06:00 | 2.017 | 18.613
2021-05-07 06:15 | 2.017 | 18.613
2021-05-07 06:30 | 2.003 | 18.599
2021-05-07 06:45 | 2.002 | 18.598
2021-05-07 07:00 | 2.001 | 18.597
2021-05-07 07:15 | 2.001 | 18.597
2021-05-07 07:30 | 1.999 | 18.595
2021-05-07 07:45 | 2.002 | 18.598
2021-05-07 08:00 | 2.003 | 18.599
2021-05-07 08:15 | 1.995 | 18.591
2021-05-07 08:30 | 1.989 | 18.585
2021-05-07 08:45 | 1.995 | 18.591
2021-05-07 09:00 | 1.991 | 18.587
2021-05-07 09:15 | 1.992 | 18.588
2021-05-07 09:30 | 1.976 | 18.572
2021-05-07 09:45 | 1.985 | 18.581
2021-05-07 10:00 | 2.002 | 18.598
2021-05-07 10:15 | 1.966 | 18.562
2021-05-07 10:30 | 1.989 | 18.585
2021-05-07 10:45 | 1.973 | 18.569
2021-05-07 11:00 | 1.976 | 18.572
2021-05-07 11:15 | 1.981 | 18.577
2021-05-07 11:30 | 1.978 | 18.574
2021-05-07 11:45 | 2.007 | 18.603
2021-05-07 12:00 | 2.011 | 18.607
2021-05-07 12:15 | 2.006 | 18.602
2021-05-07 12:30 | 1.986 | 18.582
2021-05-07 12:45 | 1.986 | 18.582
2021-05-07 13:00 | 1.991 | 18.587
2021-05-07 13:15 | 1.996 | 18.592
2021-05-07 13:30 | 1.998 | 18.594
2021-05-07 13:45 | 1.984 | 18.58
2021-05-07 14:00 | 1.992 | 18.588
2021-05-07 14:15 | 1.993 | 18.589
2021-05-07 14:30 | 1.998 | 18.594
2021-05-07 14:45 | 1.989 | 18.585
2021-05-07 15:00 | 1.986 | 18.582
2021-05-07 15:15 | 1.971 | 18.567
2021-05-07 15:30 | 1.968 | 18.564
2021-05-07 15:45 | 1.979 | 18.575
2021-05-07 16:00 | 1.943 | 18.539
2021-05-07 16:15 | 1.964 | 18.56
2021-05-07 16:30 | 1.979 | 18.575
2021-05-07 16:45 | 1.964 | 18.56
2021-05-07 17:00 | 1.977 | 18.573
2021-05-07 17:15 | 1.99 | 18.586
2021-05-07 17:30 | 1.965 | 18.561
2021-05-07 17:45 | 1.975 | 18.571
2021-05-07 18:00 | 1.964 | 18.56
2021-05-07 18:15 | 1.951 | 18.547
2021-05-07 18:30 | 1.967 | 18.563
2021-05-07 18:45 | 1.976 | 18.572
2021-05-07 19:00 | 1.968 | 18.564
2021-05-07 19:15 | 1.981 | 18.577
2021-05-07 19:30 | 1.98 | 18.576
2021-05-07 19:45 | 1.988 | 18.584
2021-05-07 20:00 | 1.985 | 18.581
2021-05-07 20:15 | 1.995 | 18.591
2021-05-07 20:30 | 1.996 | 18.592
2021-05-07 20:45 | 1.985 | 18.581
2021-05-07 21:00 | 1.979 | 18.575
2021-05-07 21:15 | 1.984 | 18.58
2021-05-07 21:30 | 1.962 | 18.558
2021-05-07 21:45 | 1.976 | 18.572
2021-05-07 22:00 | 1.966 | 18.562
2021-05-07 22:15 | 1.967 | 18.563
2021-05-07 22:30 | 1.963 | 18.559
2021-05-07 22:45 | 1.969 | 18.565
2021-05-07 23:00 | 1.971 | 18.567
2021-05-07 23:15 | 1.969 | 18.565
2021-05-07 23:30 | 1.975 | 18.571
2021-05-07 23:45 | 1.97 | 18.566
2021-05-08 | 1.975 | 18.571
2021-05-08 00:15 | 1.973 | 18.569
2021-05-08 00:30 | 1.97 | 18.566
2021-05-08 00:45 | 1.968 | 18.564
2021-05-08 01:00 | 1.965 | 18.561
2021-05-08 01:15 | 1.965 | 18.561
2021-05-08 01:30 | 1.962 | 18.558
2021-05-08 01:45 | 1.97 | 18.566
2021-05-08 02:00 | 1.965 | 18.561
2021-05-08 02:15 | 1.961 | 18.557
2021-05-08 02:30 | 1.967 | 18.563
2021-05-08 02:45 | 1.96 | 18.556
2021-05-08 03:00 | 1.956 | 18.552
2021-05-08 03:15 | 1.954 | 18.55
2021-05-08 03:30 | 1.955 | 18.551
2021-05-08 03:45 | 1.97 | 18.566
2021-05-08 04:00 | 1.967 | 18.563
2021-05-08 04:15 | 1.964 | 18.56
2021-05-08 04:30 | 2.005 | 18.601
2021-05-08 04:45 | 1.991 | 18.587
2021-05-08 05:00 | 1.997 | 18.593
2021-05-08 05:15 | 1.994 | 18.59
2021-05-08 05:30 | 1.988 | 18.584
2021-05-08 05:45 | 2.005 | 18.601
2021-05-08 06:00 | 1.994 | 18.59
2021-05-08 06:15 | 1.993 | 18.589
2021-05-08 06:30 | 1.996 | 18.592
2021-05-08 06:45 | 1.995 | 18.591
2021-05-08 07:00 | 1.992 | 18.588
2021-05-08 07:15 | 1.987 | 18.583
2021-05-08 07:30 | 1.984 | 18.58
2021-05-08 07:45 | 1.981 | 18.577
2021-05-08 08:00 | 1.979 | 18.575
2021-05-08 08:15 | 1.975 | 18.571
2021-05-08 08:30 | 1.974 | 18.57
2021-05-08 08:45 | 1.969 | 18.565
2021-05-08 09:00 | 1.969 | 18.565
2021-05-08 09:15 | 1.976 | 18.572
2021-05-08 09:30 | 1.968 | 18.564
2021-05-08 09:45 | 1.975 | 18.571
2021-05-08 10:00 | 1.97 | 18.566
2021-05-08 10:15 | 1.971 | 18.567
2021-05-08 10:30 | 1.972 | 18.568
2021-05-08 10:45 | 1.976 | 18.572
2021-05-08 11:00 | 1.982 | 18.578
2021-05-08 11:15 | 1.968 | 18.564
2021-05-08 11:30 | 1.97 | 18.566
2021-05-08 11:45 | 1.961 | 18.557
2021-05-08 12:00 | 1.963 | 18.559
2021-05-08 12:15 | 1.962 | 18.558
2021-05-08 12:30 | 1.964 | 18.56
2021-05-08 12:45 | 1.967 | 18.563
2021-05-08 13:00 | 1.962 | 18.558
2021-05-08 13:15 | 1.957 | 18.553
2021-05-08 13:30 | 1.965 | 18.561
2021-05-08 13:45 | 1.963 | 18.559
2021-05-08 14:00 | 1.961 | 18.557
2021-05-08 14:15 | 1.966 | 18.562
2021-05-08 14:30 | 1.957 | 18.553
2021-05-08 14:45 | 1.946 | 18.542
2021-05-08 15:00 | 1.937 | 18.533
2021-05-08 15:15 | 1.95 | 18.546
2021-05-08 15:30 | 1.936 | 18.532
2021-05-08 15:45 | 1.948 | 18.544
2021-05-08 16:00 | 1.954 | 18.55
2021-05-08 16:15 | 1.953 | 18.549
2021-05-08 16:30 | 1.946 | 18.542
2021-05-08 16:45 | 1.956 | 18.552
2021-05-08 17:00 | 1.957 | 18.553
2021-05-08 17:15 | 1.967 | 18.563
2021-05-08 17:30 | 1.97 | 18.566
2021-05-08 17:45 | 1.959 | 18.555
2021-05-08 18:00 | 1.945 | 18.541
2021-05-08 18:15 | 1.947 | 18.543
2021-05-08 18:30 | 1.947 | 18.543
2021-05-08 18:45 | 1.936 | 18.532
2021-05-08 19:00 | 1.942 | 18.538
2021-05-08 19:15 | 1.948 | 18.544
2021-05-08 19:30 | 1.954 | 18.55
2021-05-08 19:45 | 1.966 | 18.562
2021-05-08 20:00 | 1.97 | 18.566
2021-05-08 20:15 | 1.975 | 18.571
2021-05-08 20:30 | 1.976 | 18.572
2021-05-08 20:45 | 1.971 | 18.567
2021-05-08 21:00 | 1.98 | 18.576
2021-05-08 21:15 | 1.975 | 18.571
2021-05-08 21:30 | 1.979 | 18.575
2021-05-08 21:45 | 1.98 | 18.576
2021-05-08 22:00 | 1.98 | 18.576
2021-05-08 22:15 | 1.984 | 18.58
2021-05-08 22:30 | 1.98 | 18.576
2021-05-08 22:45 | 1.97 | 18.566
2021-05-08 23:00 | 1.979 | 18.575
2021-05-08 23:15 | 1.983 | 18.579
2021-05-08 23:30 | 1.977 | 18.573
2021-05-08 23:45 | 1.977 | 18.573
2021-05-09 | 1.978 | 18.574
2021-05-09 00:15 | 1.972 | 18.568
2021-05-09 00:30 | 1.981 | 18.577
2021-05-09 00:45 | 1.982 | 18.578
2021-05-09 01:00 | 1.977 | 18.573
2021-05-09 01:15 | 1.985 | 18.581
2021-05-09 01:30 | 1.984 | 18.58
2021-05-09 01:45 | 1.989 | 18.585
2021-05-09 02:00 | 1.99 | 18.586
2021-05-09 02:15 | 1.988 | 18.584
2021-05-09 02:30 | 1.983 | 18.579
2021-05-09 02:45 | 1.988 | 18.584
2021-05-09 03:00 | 1.986 | 18.582
2021-05-09 03:15 | 1.985 | 18.581
2021-05-09 03:30 | 1.992 | 18.588
2021-05-09 03:45 | 1.985 | 18.581
2021-05-09 04:00 | 1.982 | 18.578
2021-05-09 04:15 | 1.989 | 18.585
2021-05-09 04:30 | 1.99 | 18.586
2021-05-09 04:45 | 1.991 | 18.587
2021-05-09 05:00 | 1.988 | 18.584
2021-05-09 05:15 | 1.983 | 18.579
2021-05-09 05:30 | 1.985 | 18.581
2021-05-09 05:45 | 1.989 | 18.585
2021-05-09 06:00 | 1.985 | 18.581
2021-05-09 06:15 | 1.985 | 18.581
2021-05-09 06:30 | 1.982 | 18.578
2021-05-09 06:45 | 1.989 | 18.585
2021-05-09 07:00 | 1.986 | 18.582
2021-05-09 07:15 | 1.983 | 18.579
2021-05-09 07:30 | 1.98 | 18.576
2021-05-09 07:45 | 1.983 | 18.579
2021-05-09 08:00 | 1.981 | 18.577
2021-05-09 08:15 | 1.969 | 18.565
2021-05-09 08:30 | 1.981 | 18.577
2021-05-09 08:45 | 1.976 | 18.572
2021-05-09 09:00 | 1.972 | 18.568
2021-05-09 09:15 | 1.958 | 18.554
2021-05-09 09:30 | 1.967 | 18.563
2021-05-09 09:45 | 1.953 | 18.549
2021-05-09 10:00 | 1.947 | 18.543
2021-05-09 10:15 | 1.949 | 18.545
2021-05-09 10:30 | 1.944 | 18.54
2021-05-09 10:45 | 1.949 | 18.545
2021-05-09 11:00 | 1.952 | 18.548
2021-05-09 11:15 | 1.951 | 18.547
2021-05-09 11:30 | 1.949 | 18.545
2021-05-09 11:45 | 1.945 | 18.541
2021-05-09 12:00 | 1.946 | 18.542
2021-05-09 12:15 | 1.952 | 18.548
2021-05-09 12:30 | 1.946 | 18.542
2021-05-09 12:45 | 1.94 | 18.536
2021-05-09 13:00 | 1.951 | 18.547
2021-05-09 13:15 | 1.938 | 18.534
2021-05-09 13:30 | 1.945 | 18.541
2021-05-09 13:45 | 1.938 | 18.534
2021-05-09 14:00 | 1.95 | 18.546
2021-05-09 14:15 | 1.941 | 18.537
2021-05-09 14:30 | 1.937 | 18.533
2021-05-09 14:45 | 1.933 | 18.529
2021-05-09 15:00 | 1.933 | 18.529
2021-05-09 15:15 | 1.936 | 18.532
2021-05-09 15:30 | 1.928 | 18.524
2021-05-09 15:45 | 1.931 | 18.527
2021-05-09 16:00 | 1.939 | 18.535
2021-05-09 16:15 | 1.94 | 18.536
2021-05-09 16:30 | 1.935 | 18.531
2021-05-09 16:45 | 1.935 | 18.531
2021-05-09 17:00 | 1.944 | 18.54
2021-05-09 17:15 | 1.932 | 18.528
2021-05-09 17:30 | 1.932 | 18.528
2021-05-09 17:45 | 1.935 | 18.531
2021-05-09 18:00 | 1.935 | 18.531
2021-05-09 18:15 | 1.944 | 18.54
2021-05-09 18:30 | 1.951 | 18.547
2021-05-09 18:45 | 1.95 | 18.546
2021-05-09 19:00 | 1.956 | 18.552
2021-05-09 19:15 | 1.951 | 18.547
2021-05-09 19:30 | 1.953 | 18.549
2021-05-09 19:45 | 1.95 | 18.546
2021-05-09 20:00 | 1.951 | 18.547
2021-05-09 20:15 | 1.954 | 18.55
2021-05-09 20:30 | 1.955 | 18.551
2021-05-09 20:45 | 1.952 | 18.548
2021-05-09 21:00 | 1.956 | 18.552
2021-05-09 21:15 | 1.953 | 18.549
2021-05-09 21:30 | 1.956 | 18.552
2021-05-09 21:45 | 1.957 | 18.553
2021-05-09 22:00 | 1.962 | 18.558
2021-05-09 22:15 | 1.954 | 18.55
2021-05-09 22:30 | 1.949 | 18.545
2021-05-09 22:45 | 1.972 | 18.568
2021-05-09 23:00 | 1.969 | 18.565
2021-05-09 23:15 | 1.964 | 18.56
2021-05-09 23:30 | 1.968 | 18.564
2021-05-09 23:45 | 1.97 | 18.566
2021-05-10 | 1.956 | 18.552
2021-05-10 00:15 | 1.96 | 18.556
2021-05-10 00:30 | 1.965 | 18.561
2021-05-10 00:45 | 1.969 | 18.565
2021-05-10 01:00 | 1.974 | 18.57
2021-05-10 01:15 | 1.972 | 18.568
2021-05-10 01:30 | 1.963 | 18.559
2021-05-10 01:45 | 1.969 | 18.565
2021-05-10 02:00 | 1.967 | 18.563
2021-05-10 02:15 | 1.969 | 18.565
2021-05-10 02:30 | 1.963 | 18.559
2021-05-10 02:45 | 1.968 | 18.564
2021-05-10 03:00 | 1.969 | 18.565
2021-05-10 03:15 | 1.97 | 18.566
2021-05-10 03:30 | 1.967 | 18.563
2021-05-10 03:45 | 1.967 | 18.563
2021-05-10 04:00 | 1.967 | 18.563
2021-05-10 04:15 | 1.965 | 18.561
2021-05-10 04:30 | 1.965 | 18.561
2021-05-10 04:45 | 1.962 | 18.558
2021-05-10 05:00 | 1.973 | 18.569
2021-05-10 05:15 | 1.96 | 18.556
2021-05-10 05:30 | 1.967 | 18.563
2021-05-10 05:45 | 1.968 | 18.564
2021-05-10 06:00 | 1.969 | 18.565
2021-05-10 06:15 | 1.969 | 18.565
2021-05-10 06:30 | 1.962 | 18.558
2021-05-10 06:45 | 1.966 | 18.562
2021-05-10 07:00 | 1.964 | 18.56
2021-05-10 07:15 | 1.962 | 18.558
2021-05-10 07:30 | 1.954 | 18.55
2021-05-10 07:45 | 1.954 | 18.55
2021-05-10 08:00 | 1.952 | 18.548
2021-05-10 08:15 | 1.949 | 18.545
2021-05-10 08:30 | 1.951 | 18.547
2021-05-10 08:45 | 1.952 | 18.548
2021-05-10 09:00 | 1.943 | 18.539
2021-05-10 09:15 | 1.94 | 18.536
2021-05-10 09:30 | 1.945 | 18.541
2021-05-10 09:45 | 1.943 | 18.539
2021-05-10 10:00 | 1.938 | 18.534
2021-05-10 10:15 | 1.939 | 18.535
2021-05-10 10:30 | 1.936 | 18.532
2021-05-10 10:45 | 1.927 | 18.523
2021-05-10 11:00 | 1.941 | 18.537
2021-05-10 11:15 | 1.934 | 18.53
2021-05-10 11:30 | 1.925 | 18.521
2021-05-10 11:45 | 1.92 | 18.516
2021-05-10 12:00 | 1.927 | 18.523
2021-05-10 12:15 | 1.926 | 18.522
2021-05-10 12:30 | 1.928 | 18.524
2021-05-10 12:45 | 1.933 | 18.529
2021-05-10 13:00 | 1.916 | 18.512
2021-05-10 13:15 | 1.925 | 18.521
2021-05-10 13:30 | 1.923 | 18.519
2021-05-10 13:45 | 1.919 | 18.515
2021-05-10 14:00 | 1.925 | 18.521
2021-05-10 14:15 | 1.924 | 18.52
2021-05-10 14:30 | 1.915 | 18.511
2021-05-10 14:45 | 1.92 | 18.516
2021-05-10 15:00 | 1.911 | 18.507
2021-05-10 15:15 | 1.907 | 18.503
2021-05-10 15:30 | 1.903 | 18.499
2021-05-10 15:45 | 1.899 | 18.495
2021-05-10 16:00 | 1.895 | 18.491
2021-05-10 16:15 | 1.9 | 18.496
2021-05-10 16:30 | 1.907 | 18.503
2021-05-10 16:45 | 1.915 | 18.511
2021-05-10 17:00 | 1.914 | 18.51
2021-05-10 17:15 | 1.906 | 18.502
2021-05-10 17:30 | 1.914 | 18.51
2021-05-10 17:45 | 1.918 | 18.514
2021-05-10 18:00 | 1.918 | 18.514
2021-05-10 18:15 | 1.917 | 18.513
2021-05-10 18:30 | 1.9 | 18.496
2021-05-10 18:45 | 1.912 | 18.508
2021-05-10 19:00 | 1.914 | 18.51
2021-05-10 19:15 | 1.918 | 18.514
2021-05-10 19:30 | 1.927 | 18.523
2021-05-10 19:45 | 1.918 | 18.514
2021-05-10 20:00 | 1.931 | 18.527
2021-05-10 20:15 | 1.932 | 18.528
2021-05-10 20:30 | 1.935 | 18.531
2021-05-10 20:45 | 1.932 | 18.528
2021-05-10 21:00 | 1.935 | 18.531
2021-05-10 21:15 | 1.935 | 18.531
2021-05-10 21:30 | 1.941 | 18.537
2021-05-10 21:45 | 1.935 | 18.531
2021-05-10 22:00 | 1.95 | 18.546
2021-05-10 22:15 | 1.946 | 18.542
2021-05-10 22:30 | 1.946 | 18.542
2021-05-10 22:45 | 1.943 | 18.539
2021-05-10 23:00 | 1.943 | 18.539
2021-05-10 23:15 | 1.943 | 18.539
2021-05-10 23:30 | 1.94 | 18.536
2021-05-10 23:45 | 1.94 | 18.536
2021-05-11 | 1.946 | 18.542
2021-05-11 00:15 | 1.946 | 18.542
2021-05-11 00:30 | 1.939 | 18.535
2021-05-11 00:45 | 1.944 | 18.54
2021-05-11 01:00 | 1.939 | 18.535
2021-05-11 01:15 | 1.936 | 18.532
2021-05-11 01:30 | 1.934 | 18.53
2021-05-11 01:45 | 1.941 | 18.537
2021-05-11 02:00 | 1.939 | 18.535
2021-05-11 02:15 | 1.944 | 18.54
2021-05-11 02:30 | 1.937 | 18.533
2021-05-11 02:45 | 1.947 | 18.543
2021-05-11 03:00 | 1.943 | 18.539
2021-05-11 03:15 | 1.94 | 18.536
2021-05-11 03:30 | 1.944 | 18.54
2021-05-11 03:45 | 1.945 | 18.541
2021-05-11 04:00 | 1.946 | 18.542
2021-05-11 04:15 | 1.951 | 18.547
2021-05-11 04:30 | 1.949 | 18.545
2021-05-11 04:45 | 1.95 | 18.546
2021-05-11 05:00 | 1.948 | 18.544
2021-05-11 05:15 | 1.948 | 18.544
2021-05-11 05:30 | 1.956 | 18.552
2021-05-11 05:45 | 1.95 | 18.546
2021-05-11 06:00 | 1.95 | 18.546
2021-05-11 06:15 | 1.947 | 18.543
2021-05-11 06:30 | 1.948 | 18.544
2021-05-11 06:45 | 1.996 | 18.592
2021-05-11 07:00 | 1.973 | 18.569
2021-05-11 07:15 | 1.976 | 18.572
2021-05-11 07:30 | 1.973 | 18.569
2021-05-11 07:45 | 1.97 | 18.566
2021-05-11 08:00 | 1.964 | 18.56
2021-05-11 08:15 | 1.958 | 18.554
2021-05-11 08:30 | 1.961 | 18.557
2021-05-11 08:45 | 1.947 | 18.543
2021-05-11 09:00 | 1.949 | 18.545
2021-05-11 09:15 | 1.949 | 18.545
2021-05-11 09:30 | 1.947 | 18.543
2021-05-11 09:45 | 1.944 | 18.54
2021-05-11 10:00 | 1.94 | 18.536
2021-05-11 10:15 | 1.936 | 18.532
2021-05-11 10:30 | 1.939 | 18.535
2021-05-11 10:45 | 1.936 | 18.532
2021-05-11 11:00 | 1.934 | 18.53
2021-05-11 11:15 | 1.94 | 18.536
2021-05-11 11:30 | 1.933 | 18.529
2021-05-11 11:45 | 1.933 | 18.529
2021-05-11 12:00 | 1.934 | 18.53
2021-05-11 12:15 | 1.916 | 18.512
2021-05-11 12:30 | 1.928 | 18.524
2021-05-11 12:45 | 1.928 | 18.524
2021-05-11 13:00 | 1.92 | 18.516
2021-05-11 13:15 | 1.915 | 18.511
2021-05-11 13:30 | 1.915 | 18.511
2021-05-11 13:45 | 1.916 | 18.512
2021-05-11 14:00 | 1.909 | 18.505
2021-05-11 14:15 | 1.906 | 18.502
2021-05-11 14:30 | 1.912 | 18.508
2021-05-11 14:45 | 1.921 | 18.517
2021-05-11 15:00 | 1.917 | 18.513
2021-05-11 15:15 | 1.905 | 18.501
2021-05-11 15:30 | 1.913 | 18.509
2021-05-11 15:45 | 1.912 | 18.508
2021-05-11 16:00 | 1.908 | 18.504
2021-05-11 16:15 | 1.911 | 18.507
2021-05-11 16:30 | 1.905 | 18.501
2021-05-11 16:45 | 1.918 | 18.514
2021-05-11 17:00 | 1.913 | 18.509
2021-05-11 17:15 | 1.907 | 18.503
2021-05-11 17:30 | 1.907 | 18.503
2021-05-11 17:45 | 1.904 | 18.5
2021-05-11 18:00 | 1.894 | 18.49
2021-05-11 18:15 | 1.902 | 18.498
2021-05-11 18:30 | 1.894 | 18.49
2021-05-11 18:45 | 1.887 | 18.483
2021-05-11 19:00 | 1.898 | 18.494
2021-05-11 19:15 | 1.897 | 18.493
2021-05-11 19:30 | 1.907 | 18.503
2021-05-11 19:45 | 1.916 | 18.512
2021-05-11 20:00 | 1.924 | 18.52
2021-05-11 20:15 | 1.932 | 18.528
2021-05-11 20:30 | 1.939 | 18.535
2021-05-11 20:45 | 1.947 | 18.543
2021-05-11 21:00 | 1.945 | 18.541
2021-05-11 21:15 | 1.947 | 18.543
2021-05-11 21:30 | 1.946 | 18.542
2021-05-11 21:45 | 1.949 | 18.545
2021-05-11 22:00 | 1.954 | 18.55
2021-05-11 22:15 | 1.959 | 18.555
2021-05-11 22:30 | 1.961 | 18.557
2021-05-11 22:45 | 1.961 | 18.557
2021-05-11 23:00 | 1.957 | 18.553
2021-05-11 23:15 | 1.972 | 18.568
2021-05-11 23:30 | 1.955 | 18.551
2021-05-11 23:45 | 1.964 | 18.56
2021-05-12 | 1.958 | 18.554
2021-05-12 00:15 | 1.964 | 18.56
2021-05-12 00:30 | 1.962 | 18.558
2021-05-12 00:45 | 1.968 | 18.564
2021-05-12 01:00 | 1.969 | 18.565
2021-05-12 01:15 | 1.966 | 18.562
2021-05-12 01:30 | 1.964 | 18.56
2021-05-12 01:45 | 1.965 | 18.561
2021-05-12 02:00 | 1.967 | 18.563
2021-05-12 02:15 | 1.958 | 18.554
2021-05-12 02:30 | 1.963 | 18.559
2021-05-12 02:45 | 1.968 | 18.564
2021-05-12 03:00 | 1.975 | 18.571
2021-05-12 03:15 | 1.963 | 18.559
2021-05-12 03:30 | 1.974 | 18.57
2021-05-12 03:45 | 1.967 | 18.563
2021-05-12 04:00 | 1.968 | 18.564
2021-05-12 04:15 | 1.968 | 18.564
2021-05-12 04:30 | 1.966 | 18.562
2021-05-12 04:45 | 1.975 | 18.571
2021-05-12 05:00 | 1.966 | 18.562
2021-05-12 05:15 | 1.955 | 18.551
2021-05-12 05:30 | 1.956 | 18.552
2021-05-12 05:45 | 1.959 | 18.555
2021-05-12 06:00 | 1.952 | 18.548
2021-05-12 06:15 | 1.948 | 18.544
2021-05-12 06:30 | 1.949 | 18.545
2021-05-12 06:45 | 1.947 | 18.543
2021-05-12 07:00 | 1.938 | 18.534
2021-05-12 07:15 | 1.946 | 18.542
2021-05-12 07:30 | 1.94 | 18.536
2021-05-12 07:45 | 1.935 | 18.531
2021-05-12 08:00 | 1.936 | 18.532
2021-05-12 08:15 | 1.93 | 18.526
2021-05-12 08:30 | 1.927 | 18.523
2021-05-12 08:45 | 1.931 | 18.527
2021-05-12 09:00 | 1.926 | 18.522
2021-05-12 09:15 | 1.923 | 18.519
2021-05-12 09:30 | 1.919 | 18.515
2021-05-12 09:45 | 1.922 | 18.518
2021-05-12 10:00 | 1.922 | 18.518
2021-05-12 10:15 | 1.92 | 18.516
2021-05-12 10:30 | 1.919 | 18.515
2021-05-12 10:45 | 1.916 | 18.512
2021-05-12 11:00 | 1.907 | 18.503
2021-05-12 11:15 | 1.906 | 18.502
2021-05-12 11:30 | 1.913 | 18.509
2021-05-12 11:45 | 1.912 | 18.508
2021-05-12 12:00 | 1.903 | 18.499
2021-05-12 12:15 | 1.907 | 18.503
2021-05-12 12:30 | 1.9 | 18.496
2021-05-12 12:45 | 1.902 | 18.498
2021-05-12 13:00 | 1.909 | 18.505
2021-05-12 13:15 | 1.911 | 18.507
2021-05-12 13:30 | 1.9 | 18.496
2021-05-12 13:45 | 1.909 | 18.505
2021-05-12 14:00 | 1.91 | 18.506
2021-05-12 14:15 | 1.897 | 18.493
2021-05-12 14:30 | 1.895 | 18.491
2021-05-12 14:45 | 1.903 | 18.499
2021-05-12 15:00 | 1.903 | 18.499
2021-05-12 15:15 | 1.905 | 18.501
2021-05-12 15:30 | 1.911 | 18.507
2021-05-12 15:45 | 1.912 | 18.508
2021-05-12 16:00 | 1.906 | 18.502
2021-05-12 16:15 | 1.898 | 18.494
2021-05-12 16:30 | 1.891 | 18.487
2021-05-12 16:45 | 1.893 | 18.489
2021-05-12 17:00 | 1.909 | 18.505
2021-05-12 17:15 | 1.9 | 18.496
2021-05-12 17:30 | 1.913 | 18.509
2021-05-12 17:45 | 1.911 | 18.507
2021-05-12 18:00 | 1.913 | 18.509
2021-05-12 18:15 | 1.915 | 18.511
2021-05-12 18:30 | 1.913 | 18.509
2021-05-12 18:45 | 1.914 | 18.51
2021-05-12 19:00 | 1.917 | 18.513
2021-05-12 19:15 | 1.918 | 18.514
2021-05-12 19:30 | 1.916 | 18.512
2021-05-12 19:45 | 1.917 | 18.513
2021-05-12 20:00 | 1.918 | 18.514
2021-05-12 20:15 | 1.923 | 18.519
2021-05-12 20:30 | 1.92 | 18.516
2021-05-12 20:45 | 1.928 | 18.524
2021-05-12 21:00 | 1.921 | 18.517
2021-05-12 21:15 | 1.917 | 18.513
2021-05-12 21:30 | 1.912 | 18.508
2021-05-12 21:45 | 1.921 | 18.517
2021-05-12 22:00 | 1.919 | 18.515
2021-05-12 22:15 | 1.919 | 18.515
2021-05-12 22:30 | 1.922 | 18.518
2021-05-12 22:45 | 1.927 | 18.523
2021-05-12 23:00 | 1.922 | 18.518
2021-05-12 23:15 | 1.927 | 18.523
2021-05-12 23:30 | 1.922 | 18.518
2021-05-12 23:45 | 1.932 | 18.528
2021-05-13 | 1.932 | 18.528
2021-05-13 00:15 | 1.93 | 18.526
2021-05-13 00:30 | 1.929 | 18.525
2021-05-13 00:45 | 1.942 | 18.538
2021-05-13 01:00 | 1.935 | 18.531
2021-05-13 01:15 | 1.939 | 18.535
2021-05-13 01:30 | 1.939 | 18.535
2021-05-13 01:45 | 1.938 | 18.534
2021-05-13 02:00 | 1.932 | 18.528
2021-05-13 02:15 | 1.94 | 18.536
2021-05-13 02:30 | 1.933 | 18.529
2021-05-13 02:45 | 1.933 | 18.529
2021-05-13 03:00 | 1.937 | 18.533
2021-05-13 03:15 | 1.938 | 18.534
2021-05-13 03:30 | 1.942 | 18.538
2021-05-13 03:45 | 1.937 | 18.533
2021-05-13 04:00 | 1.938 | 18.534
2021-05-13 04:15 | 1.946 | 18.542
2021-05-13 04:30 | 1.94 | 18.536
2021-05-13 04:45 | 1.945 | 18.541
2021-05-13 05:00 | 1.942 | 18.538
2021-05-13 05:15 | 1.942 | 18.538
2021-05-13 05:30 | 1.935 | 18.531
2021-05-13 05:45 | 1.937 | 18.533
2021-05-13 06:00 | 1.945 | 18.541
2021-05-13 06:15 | 1.944 | 18.54
2021-05-13 06:30 | 1.933 | 18.529
2021-05-13 06:45 | 1.948 | 18.544
2021-05-13 07:00 | 1.935 | 18.531
2021-05-13 07:15 | 1.941 | 18.537
2021-05-13 07:30 | 1.938 | 18.534
2021-05-13 07:45 | 1.933 | 18.529
2021-05-13 08:00 | 1.934 | 18.53
2021-05-13 08:15 | 1.936 | 18.532
2021-05-13 08:30 | 1.932 | 18.528
2021-05-13 08:45 | 1.923 | 18.519
2021-05-13 09:00 | 1.918 | 18.514
2021-05-13 09:15 | 1.927 | 18.523
2021-05-13 09:30 | 1.923 | 18.519
2021-05-13 09:45 | 1.912 | 18.508
2021-05-13 10:00 | 1.912 | 18.508
2021-05-13 10:15 | 1.913 | 18.509
2021-05-13 10:30 | 1.912 | 18.508
2021-05-13 10:45 | 1.907 | 18.503
2021-05-13 11:00 | 1.898 | 18.494
2021-05-13 11:15 | 1.903 | 18.499
2021-05-13 11:30 | 1.906 | 18.502
2021-05-13 11:45 | 1.899 | 18.495
2021-05-13 12:00 | 1.9 | 18.496
2021-05-13 12:15 | 1.892 | 18.488
2021-05-13 12:30 | 1.896 | 18.492
2021-05-13 12:45 | 1.887 | 18.483
2021-05-13 13:00 | 1.903 | 18.499
2021-05-13 13:15 | 1.895 | 18.491
2021-05-13 13:30 | 1.89 | 18.486
2021-05-13 13:45 | 1.885 | 18.481
2021-05-13 14:00 | 1.887 | 18.483
2021-05-13 14:15 | 1.896 | 18.492
2021-05-13 14:30 | 1.887 | 18.483
2021-05-13 14:45 | 1.89 | 18.486
2021-05-13 15:00 | 1.876 | 18.472
2021-05-13 15:15 | 1.889 | 18.485
2021-05-13 15:30 | 1.92 | 18.516
2021-05-13 15:45 | 1.925 | 18.521
2021-05-13 16:00 | 1.931 | 18.527
2021-05-13 16:15 | 1.934 | 18.53
2021-05-13 16:30 | 1.945 | 18.541
2021-05-13 16:45 | 1.949 | 18.545
2021-05-13 17:00 | 1.952 | 18.548
2021-05-13 17:15 | 1.944 | 18.54
2021-05-13 17:30 | 1.938 | 18.534
2021-05-13 17:45 | 1.947 | 18.543
2021-05-13 18:00 | 1.937 | 18.533
2021-05-13 18:15 | 1.936 | 18.532
2021-05-13 18:30 | 1.936 | 18.532
2021-05-13 18:45 | 1.945 | 18.541
2021-05-13 19:00 | 1.937 | 18.533
2021-05-13 19:15 | 1.942 | 18.538
2021-05-13 19:30 | 1.939 | 18.535
2021-05-13 19:45 | 1.947 | 18.543
2021-05-13 20:00 | 1.941 | 18.537
2021-05-13 20:15 | 1.942 | 18.538
2021-05-13 20:30 | 1.943 | 18.539
2021-05-13 20:45 | 1.947 | 18.543
2021-05-13 21:00 | 1.944 | 18.54
2021-05-13 21:15 | 1.952 | 18.548
2021-05-13 21:30 | 1.952 | 18.548
2021-05-13 21:45 | 1.947 | 18.543
2021-05-13 22:00 | 1.947 | 18.543
2021-05-13 22:15 | 1.947 | 18.543
2021-05-13 22:30 | 1.95 | 18.546
2021-05-13 22:45 | 1.959 | 18.555
2021-05-13 23:00 | 1.95 | 18.546
2021-05-13 23:15 | 1.947 | 18.543
2021-05-13 23:30 | 1.947 | 18.543
2021-05-13 23:45 | 1.947 | 18.543
2021-05-14 | 1.945 | 18.541
2021-05-14 00:15 | 1.948 | 18.544
2021-05-14 00:30 | 1.946 | 18.542
2021-05-14 00:45 | 1.946 | 18.542
2021-05-14 01:00 | 1.941 | 18.537
2021-05-14 01:15 | 1.941 | 18.537
2021-05-14 01:30 | 1.938 | 18.534
2021-05-14 01:45 | 1.943 | 18.539
2021-05-14 02:00 | 1.949 | 18.545
2021-05-14 02:15 | 1.947 | 18.543
2021-05-14 02:30 | 1.943 | 18.539
2021-05-14 02:45 | 1.945 | 18.541
2021-05-14 03:00 | 1.951 | 18.547
2021-05-14 03:15 | 1.943 | 18.539
2021-05-14 03:30 | 1.948 | 18.544
2021-05-14 03:45 | 1.942 | 18.538
2021-05-14 04:00 | 1.988 | 18.584
2021-05-14 04:15 | 1.982 | 18.578
2021-05-14 04:30 | 1.971 | 18.567
2021-05-14 04:45 | 1.977 | 18.573
2021-05-14 05:00 | 1.981 | 18.577
2021-05-14 05:15 | 1.981 | 18.577
2021-05-14 05:30 | 1.979 | 18.575
2021-05-14 05:45 | 1.972 | 18.568
2021-05-14 06:00 | 1.975 | 18.571
2021-05-14 06:15 | 1.964 | 18.56
2021-05-14 06:30 | 1.968 | 18.564
2021-05-14 06:45 | 1.97 | 18.566
2021-05-14 07:00 | 1.962 | 18.558
2021-05-14 07:15 | 1.962 | 18.558
2021-05-14 07:30 | 1.965 | 18.561
2021-05-14 07:45 | 1.965 | 18.561
2021-05-14 08:00 | 1.963 | 18.559
2021-05-14 08:15 | 1.967 | 18.563
2021-05-14 08:30 | 1.963 | 18.559
2021-05-14 08:45 | 1.962 | 18.558
2021-05-14 09:00 | 1.957 | 18.553
2021-05-14 09:15 | 1.96 | 18.556
2021-05-14 09:30 | 1.96 | 18.556
2021-05-14 09:45 | 1.962 | 18.558
2021-05-14 10:00 | 1.954 | 18.55
2021-05-14 10:15 | 1.95 | 18.546
2021-05-14 10:30 | 1.953 | 18.549
2021-05-14 10:45 | 1.953 | 18.549
2021-05-14 11:00 | 1.951 | 18.547
2021-05-14 11:15 | 1.949 | 18.545
2021-05-14 11:30 | 1.956 | 18.552
2021-05-14 11:45 | 1.951 | 18.547
2021-05-14 12:00 | 1.949 | 18.545
2021-05-14 12:15 | 1.944 | 18.54
2021-05-14 12:30 | 1.944 | 18.54
2021-05-14 12:45 | 1.948 | 18.544
2021-05-14 13:00 | 1.946 | 18.542
2021-05-14 13:15 | 1.936 | 18.532
2021-05-14 13:30 | 1.938 | 18.534
2021-05-14 13:45 | 1.939 | 18.535
2021-05-14 14:00 | 1.948 | 18.544
2021-05-14 14:15 | 1.948 | 18.544
2021-05-14 14:30 | 1.936 | 18.532
2021-05-14 14:45 | 1.943 | 18.539
2021-05-14 15:00 | 1.935 | 18.531
2021-05-14 15:15 | 1.946 | 18.542
2021-05-14 15:30 | 1.942 | 18.538
2021-05-14 15:45 | 1.953 | 18.549
2021-05-14 16:00 | 1.953 | 18.549
2021-05-14 16:15 | 1.959 | 18.555
2021-05-14 16:30 | 1.965 | 18.561
2021-05-14 16:45 | 1.971 | 18.567
2021-05-14 17:00 | 1.974 | 18.57
2021-05-14 17:15 | 1.973 | 18.569
2021-05-14 17:30 | 1.966 | 18.562
2021-05-14 17:45 | 1.975 | 18.571
2021-05-14 18:00 | 1.966 | 18.562
2021-05-14 18:15 | 1.968 | 18.564
2021-05-14 18:30 | 1.959 | 18.555
2021-05-14 18:45 | 1.969 | 18.565
2021-05-14 19:00 | 1.97 | 18.566
2021-05-14 19:15 | 1.971 | 18.567
2021-05-14 19:30 | 1.966 | 18.562
2021-05-14 19:45 | 1.973 | 18.569
2021-05-14 20:00 | 1.966 | 18.562
2021-05-14 20:15 | 1.959 | 18.555
2021-05-14 20:30 | 1.968 | 18.564
2021-05-14 20:45 | 1.968 | 18.564
2021-05-14 21:00 | 1.968 | 18.564
2021-05-14 21:15 | 1.969 | 18.565
2021-05-14 21:30 | 1.948 | 18.544
2021-05-14 21:45 | 1.953 | 18.549
2021-05-14 22:00 | 1.955 | 18.551
2021-05-14 22:15 | 1.956 | 18.552
2021-05-14 22:30 | 1.962 | 18.558
2021-05-14 22:45 | 1.96 | 18.556
2021-05-14 23:00 | 1.964 | 18.56
2021-05-14 23:15 | 1.967 | 18.563
2021-05-14 23:30 | 1.972 | 18.568
2021-05-14 23:45 | 1.967 | 18.563
2021-05-15 | 1.971 | 18.567
2021-05-15 00:15 | 1.964 | 18.56
2021-05-15 00:30 | 1.957 | 18.553
2021-05-15 00:45 | 1.959 | 18.555
2021-05-15 01:00 | 1.963 | 18.559
2021-05-15 01:15 | 1.963 | 18.559
2021-05-15 01:30 | 1.962 | 18.558
2021-05-15 01:45 | 1.951 | 18.547
2021-05-15 02:00 | 1.96 | 18.556
2021-05-15 02:15 | 1.961 | 18.557
2021-05-15 02:30 | 1.962 | 18.558
2021-05-15 02:45 | 1.963 | 18.559
2021-05-15 03:00 | 1.964 | 18.56
2021-05-15 03:15 | 1.96 | 18.556
2021-05-15 03:30 | 1.963 | 18.559
2021-05-15 03:45 | 1.966 | 18.562
2021-05-15 04:00 | 1.97 | 18.566
2021-05-15 04:15 | 1.961 | 18.557
2021-05-15 04:30 | 1.962 | 18.558
2021-05-15 04:45 | 1.962 | 18.558
2021-05-15 05:00 | 1.966 | 18.562
2021-05-15 05:15 | 1.963 | 18.559
2021-05-15 05:30 | 1.965 | 18.561
2021-05-15 05:45 | 1.962 | 18.558
2021-05-15 06:00 | 1.962 | 18.558
2021-05-15 06:15 | 1.962 | 18.558
2021-05-15 06:30 | 1.958 | 18.554
2021-05-15 06:45 | 1.959 | 18.555
2021-05-15 07:00 | 1.958 | 18.554
2021-05-15 07:15 | 1.957 | 18.553
2021-05-15 07:30 | 1.994 | 18.59
2021-05-15 07:45 | 1.988 | 18.584
2021-05-15 08:00 | 1.985 | 18.581
2021-05-15 08:15 | 1.977 | 18.573
2021-05-15 08:30 | 1.978 | 18.574
2021-05-15 08:45 | 1.985 | 18.581
2021-05-15 09:00 | 1.98 | 18.576
2021-05-15 09:15 | 1.984 | 18.58
2021-05-15 09:30 | 1.982 | 18.578
2021-05-15 09:45 | 1.976 | 18.572
2021-05-15 10:00 | 1.969 | 18.565
2021-05-15 10:15 | 1.967 | 18.563
2021-05-15 10:30 | 1.965 | 18.561
2021-05-15 10:45 | 1.955 | 18.551
2021-05-15 11:00 | 1.961 | 18.557
2021-05-15 11:15 | 1.96 | 18.556
2021-05-15 11:30 | 1.952 | 18.548
2021-05-15 11:45 | 1.952 | 18.548
2021-05-15 12:00 | 1.945 | 18.541
2021-05-15 12:15 | 1.946 | 18.542
2021-05-15 12:30 | 1.948 | 18.544
2021-05-15 12:45 | 1.943 | 18.539
2021-05-15 13:00 | 1.935 | 18.531
2021-05-15 13:15 | 1.929 | 18.525
2021-05-15 13:30 | 1.937 | 18.533
2021-05-15 13:45 | 1.939 | 18.535
2021-05-15 14:00 | 1.938 | 18.534
2021-05-15 14:15 | 1.931 | 18.527
2021-05-15 14:30 | 1.944 | 18.54
2021-05-15 14:45 | 1.931 | 18.527
2021-05-15 15:00 | 1.927 | 18.523
2021-05-15 15:15 | 1.926 | 18.522
2021-05-15 15:30 | 1.913 | 18.509
2021-05-15 15:45 | 1.91 | 18.506
2021-05-15 16:00 | 1.914 | 18.51
2021-05-15 16:15 | 1.91 | 18.506
2021-05-15 16:30 | 1.918 | 18.514
2021-05-15 16:45 | 1.907 | 18.503
2021-05-15 17:00 | 1.899 | 18.495
2021-05-15 17:15 | 1.902 | 18.498
2021-05-15 17:30 | 1.905 | 18.501
2021-05-15 17:45 | 1.897 | 18.493
2021-05-15 18:00 | 1.899 | 18.495
2021-05-15 18:15 | 1.902 | 18.498
2021-05-15 18:30 | 1.934 | 18.53
2021-05-15 18:45 | 1.95 | 18.546
2021-05-15 19:00 | 1.962 | 18.558
2021-05-15 19:15 | 1.96 | 18.556
2021-05-15 19:30 | 1.926 | 18.522
2021-05-15 19:45 | 1.925 | 18.521
2021-05-15 20:00 | 1.93 | 18.526
2021-05-15 20:15 | 1.922 | 18.518
2021-05-15 20:30 | 1.935 | 18.531
2021-05-15 20:45 | 1.945 | 18.541
2021-05-15 21:00 | 1.933 | 18.529
2021-05-15 21:15 | 1.935 | 18.531
2021-05-15 21:30 | 1.939 | 18.535
2021-05-15 21:45 | 1.954 | 18.55
2021-05-15 22:00 | 1.954 | 18.55
2021-05-15 22:15 | 1.949 | 18.545
2021-05-15 22:30 | 1.954 | 18.55
2021-05-15 22:45 | 1.955 | 18.551
2021-05-15 23:00 | 1.959 | 18.555
2021-05-15 23:15 | 1.947 | 18.543
2021-05-15 23:30 | 1.958 | 18.554
2021-05-15 23:45 | 1.955 | 18.551
2021-05-16 | 1.951 | 18.547
2021-05-16 00:15 | 1.957 | 18.553
2021-05-16 00:30 | 1.957 | 18.553
2021-05-16 00:45 | 1.96 | 18.556
2021-05-16 01:00 | 1.959 | 18.555
2021-05-16 01:15 | 1.956 | 18.552
2021-05-16 01:30 | 1.955 | 18.551
2021-05-16 01:45 | 1.956 | 18.552
2021-05-16 02:00 | 1.956 | 18.552
2021-05-16 02:15 | 1.962 | 18.558
2021-05-16 02:30 | 1.956 | 18.552
2021-05-16 02:45 | 1.961 | 18.557
2021-05-16 03:00 | 1.954 | 18.55
2021-05-16 03:15 | 1.948 | 18.544
2021-05-16 03:30 | 1.959 | 18.555
2021-05-16 03:45 | 1.954 | 18.55
2021-05-16 04:00 | 1.959 | 18.555
2021-05-16 04:15 | 1.956 | 18.552
2021-05-16 04:30 | 1.965 | 18.561
2021-05-16 04:45 | 1.961 | 18.557
2021-05-16 05:00 | 1.961 | 18.557
2021-05-16 05:15 | 1.962 | 18.558
2021-05-16 05:30 | 1.977 | 18.573
2021-05-16 05:45 | 1.982 | 18.578
2021-05-16 06:00 | 1.977 | 18.573
2021-05-16 06:15 | 1.974 | 18.57
2021-05-16 06:30 | 1.977 | 18.573
2021-05-16 06:45 | 1.977 | 18.573
2021-05-16 07:00 | 1.974 | 18.57
2021-05-16 07:15 | 1.969 | 18.565
2021-05-16 07:30 | 1.972 | 18.568
2021-05-16 07:45 | 1.958 | 18.554
2021-05-16 08:00 | 1.96 | 18.556
2021-05-16 08:15 | 1.954 | 18.55
2021-05-16 08:30 | 1.963 | 18.559
2021-05-16 08:45 | 1.948 | 18.544
2021-05-16 09:00 | 1.955 | 18.551
2021-05-16 09:15 | 1.946 | 18.542
2021-05-16 09:30 | 1.941 | 18.537
2021-05-16 09:45 | 1.937 | 18.533
2021-05-16 10:00 | 1.923 | 18.519
2021-05-16 10:15 | 1.921 | 18.517
2021-05-16 10:30 | 1.917 | 18.513
2021-05-16 10:45 | 1.917 | 18.513
2021-05-16 11:00 | 1.923 | 18.519
2021-05-16 11:15 | 1.928 | 18.524
2021-05-16 11:30 | 1.923 | 18.519
2021-05-16 11:45 | 1.923 | 18.519
2021-05-16 12:00 | 1.911 | 18.507
2021-05-16 12:15 | 1.911 | 18.507
2021-05-16 12:30 | 1.896 | 18.492
2021-05-16 12:45 | 1.895 | 18.491
2021-05-16 13:00 | 1.895 | 18.491
2021-05-16 13:15 | 1.903 | 18.499
2021-05-16 13:30 | 1.9 | 18.496
2021-05-16 13:45 | 1.901 | 18.497
2021-05-16 14:00 | 1.895 | 18.491
2021-05-16 14:15 | 1.904 | 18.5
2021-05-16 14:30 | 1.899 | 18.495
2021-05-16 14:45 | 1.957 | 18.553
2021-05-16 15:00 | 1.943 | 18.539
2021-05-16 15:15 | 1.951 | 18.547
2021-05-16 15:30 | 1.952 | 18.548
2021-05-16 15:45 | 1.967 | 18.563
2021-05-16 16:00 | 1.964 | 18.56
2021-05-16 16:15 | 1.971 | 18.567
2021-05-16 16:30 | 1.968 | 18.564
2021-05-16 16:45 | 1.969 | 18.565
2021-05-16 17:00 | 1.974 | 18.57
2021-05-16 17:15 | 1.978 | 18.574
2021-05-16 17:30 | 1.976 | 18.572
2021-05-16 17:45 | 1.977 | 18.573
2021-05-16 18:00 | 1.976 | 18.572
2021-05-16 18:15 | 1.974 | 18.57
2021-05-16 18:30 | 1.973 | 18.569
2021-05-16 18:45 | 1.977 | 18.573
2021-05-16 19:00 | 1.978 | 18.574
2021-05-16 19:15 | 1.975 | 18.571
2021-05-16 19:30 | 1.974 | 18.57
2021-05-16 19:45 | 1.975 | 18.571
2021-05-16 20:00 | 1.971 | 18.567
2021-05-16 20:15 | 1.978 | 18.574
2021-05-16 20:30 | 1.981 | 18.577
2021-05-16 20:45 | 1.981 | 18.577
2021-05-16 21:00 | 1.985 | 18.581
2021-05-16 21:15 | 1.979 | 18.575
2021-05-16 21:30 | 1.982 | 18.578
2021-05-16 21:45 | 1.977 | 18.573
2021-05-16 22:00 | 1.976 | 18.572
2021-05-16 22:15 | 1.984 | 18.58
2021-05-16 22:30 | 1.982 | 18.578
2021-05-16 22:45 | 1.989 | 18.585
2021-05-16 23:00 | 1.985 | 18.581
2021-05-16 23:15 | 1.985 | 18.581
2021-05-16 23:30 | 1.988 | 18.584
2021-05-16 23:45 | 1.992 | 18.588
2021-05-17 | 1.988 | 18.584
2021-05-17 00:15 | 1.994 | 18.59
2021-05-17 00:30 | 1.932 | 18.528
2021-05-17 00:45 | 1.943 | 18.539
2021-05-17 01:00 | 1.941 | 18.537
2021-05-17 01:15 | 1.944 | 18.54
2021-05-17 01:30 | 1.949 | 18.545
2021-05-17 01:45 | 1.954 | 18.55
2021-05-17 02:00 | 1.96 | 18.556
2021-05-17 02:15 | 1.955 | 18.551
2021-05-17 02:30 | 1.955 | 18.551
2021-05-17 02:45 | 1.963 | 18.559
2021-05-17 03:00 | 1.96 | 18.556
2021-05-17 03:15 | 1.96 | 18.556
2021-05-17 03:30 | 1.967 | 18.563
2021-05-17 03:45 | 1.967 | 18.563
2021-05-17 04:00 | 1.964 | 18.56
2021-05-17 04:15 | 1.964 | 18.56
2021-05-17 04:30 | 1.963 | 18.559
2021-05-17 04:45 | 1.97 | 18.566
2021-05-17 05:00 | 1.961 | 18.557
2021-05-17 05:15 | 1.969 | 18.565
2021-05-17 05:30 | 1.972 | 18.568
2021-05-17 05:45 | 1.983 | 18.579
2021-05-17 06:00 | 1.971 | 18.567
2021-05-17 06:15 | 1.976 | 18.572
2021-05-17 06:30 | 1.983 | 18.579
2021-05-17 06:45 | 1.97 | 18.566
2021-05-17 07:00 | 1.981 | 18.577
2021-05-17 07:15 | 1.976 | 18.572
2021-05-17 07:30 | 1.973 | 18.569
2021-05-17 07:45 | 1.975 | 18.571
2021-05-17 08:00 | 1.972 | 18.568
2021-05-17 08:15 | 1.973 | 18.569
2021-05-17 08:30 | 1.969 | 18.565
2021-05-17 08:45 | 1.966 | 18.562
2021-05-17 09:00 | 1.962 | 18.558
2021-05-17 09:15 | 1.958 | 18.554
2021-05-17 09:30 | 1.957 | 18.553
2021-05-17 09:45 | 1.958 | 18.554
2021-05-17 10:00 | 1.968 | 18.564
2021-05-17 10:15 | 1.971 | 18.567
2021-05-17 10:30 | 1.966 | 18.562
2021-05-17 10:45 | 1.964 | 18.56
2021-05-17 11:00 | 1.961 | 18.557
2021-05-17 11:15 | 1.959 | 18.555
2021-05-17 11:30 | 1.958 | 18.554
2021-05-17 11:45 | 1.949 | 18.545
2021-05-17 12:00 | 1.957 | 18.553
2021-05-17 12:15 | 1.95 | 18.546
2021-05-17 12:30 | 1.958 | 18.554
2021-05-17 12:45 | 1.965 | 18.561
2021-05-17 13:00 | 1.958 | 18.554
2021-05-17 13:15 | 1.952 | 18.548
2021-05-17 13:30 | 1.954 | 18.55
2021-05-17 13:45 | 1.959 | 18.555
2021-05-17 14:00 | 1.956 | 18.552
2021-05-17 14:15 | 1.949 | 18.545
2021-05-17 14:30 | 1.961 | 18.557
2021-05-17 14:45 | 1.954 | 18.55
2021-05-17 15:00 | 1.95 | 18.546
2021-05-17 15:15 | 1.94 | 18.536
2021-05-17 15:30 | 1.939 | 18.535
2021-05-17 15:45 | 1.931 | 18.527
2021-05-17 16:00 | 1.933 | 18.529
2021-05-17 16:15 | 1.934 | 18.53
2021-05-17 16:30 | 1.93 | 18.526
2021-05-17 16:45 | 1.958 | 18.554
2021-05-17 17:00 | 1.961 | 18.557
2021-05-17 17:15 | 1.964 | 18.56
2021-05-17 17:30 | 1.978 | 18.574
2021-05-17 17:45 | 1.981 | 18.577
2021-05-17 18:00 | 1.973 | 18.569
2021-05-17 18:15 | 1.94 | 18.536
2021-05-17 18:30 | 1.918 | 18.514
2021-05-17 18:45 | 1.895 | 18.491
2021-05-17 19:00 | 1.908 | 18.504
2021-05-17 19:15 | 1.903 | 18.499
2021-05-17 19:30 | 1.921 | 18.517
2021-05-17 19:45 | 1.945 | 18.541
2021-05-17 20:00 | 1.973 | 18.569
2021-05-17 20:15 | 1.983 | 18.579
2021-05-17 20:30 | 1.991 | 18.587
2021-05-17 20:45 | 1.996 | 18.592
2021-05-17 21:00 | 1.997 | 18.593
2021-05-17 21:15 | 1.996 | 18.592
2021-05-17 21:30 | 1.992 | 18.588
2021-05-17 21:45 | 1.991 | 18.587
2021-05-17 22:00 | 1.996 | 18.592
2021-05-17 22:15 | 1.997 | 18.593
2021-05-17 22:30 | 1.995 | 18.591
2021-05-17 22:45 | 2.001 | 18.597
2021-05-17 23:00 | 2.004 | 18.6
2021-05-17 23:15 | 2.003 | 18.599
2021-05-17 23:30 | 1.996 | 18.592
2021-05-17 23:45 | 2.005 | 18.601
2021-05-18 | 2.007 | 18.603
2021-05-18 00:15 | 2.004 | 18.6
2021-05-18 00:30 | 2.011 | 18.607
2021-05-18 00:45 | 2.004 | 18.6
2021-05-18 01:00 | 2.008 | 18.604
2021-05-18 01:15 | 2.004 | 18.6
2021-05-18 01:30 | 2.013 | 18.609
2021-05-18 01:45 | 2.004 | 18.6
2021-05-18 02:00 | 1.996 | 18.592
2021-05-18 02:15 | 2.003 | 18.599
2021-05-18 02:30 | 2.007 | 18.603
2021-05-18 02:45 | 2.01 | 18.606
2021-05-18 03:00 | 2.004 | 18.6
2021-05-18 03:15 | 2.007 | 18.603
2021-05-18 03:30 | 1.95 | 18.546
2021-05-18 03:45 | 1.952 | 18.548
2021-05-18 04:00 | 1.961 | 18.557
2021-05-18 04:15 | 1.965 | 18.561
2021-05-18 04:30 | 1.967 | 18.563
2021-05-18 04:45 | 1.968 | 18.564
2021-05-18 05:00 | 1.972 | 18.568
2021-05-18 05:15 | 1.969 | 18.565
2021-05-18 05:30 | 1.969 | 18.565
2021-05-18 05:45 | 1.972 | 18.568
2021-05-18 06:00 | 1.982 | 18.578
2021-05-18 06:15 | 1.973 | 18.569
2021-05-18 06:30 | 1.965 | 18.561
2021-05-18 06:45 | 1.972 | 18.568
2021-05-18 07:00 | 1.975 | 18.571
2021-05-18 07:15 | 1.975 | 18.571
2021-05-18 07:30 | 1.972 | 18.568
2021-05-18 07:45 | 1.964 | 18.56
2021-05-18 08:00 | 1.97 | 18.566
2021-05-18 08:15 | 1.973 | 18.569
2021-05-18 08:30 | 1.971 | 18.567
2021-05-18 08:45 | 1.962 | 18.558
2021-05-18 09:00 | 1.961 | 18.557
2021-05-18 09:15 | 1.957 | 18.553
2021-05-18 09:30 | 1.956 | 18.552
2021-05-18 09:45 | 1.957 | 18.553
2021-05-18 10:00 | 1.951 | 18.547
2021-05-18 10:15 | 1.951 | 18.547
2021-05-18 10:30 | 1.949 | 18.545
2021-05-18 10:45 | 1.944 | 18.54
2021-05-18 11:00 | 1.941 | 18.537
2021-05-18 11:15 | 1.946 | 18.542
2021-05-18 11:30 | 1.941 | 18.537
2021-05-18 11:45 | 1.936 | 18.532
2021-05-18 12:00 | 1.938 | 18.534
2021-05-18 12:15 | 1.947 | 18.543
2021-05-18 12:30 | 1.952 | 18.548
2021-05-18 12:45 | 1.951 | 18.547
2021-05-18 13:00 | 1.952 | 18.548
2021-05-18 13:15 | 1.947 | 18.543
2021-05-18 13:30 | 1.945 | 18.541
2021-05-18 13:45 | 1.947 | 18.543
2021-05-18 14:00 | 1.951 | 18.547
2021-05-18 14:15 | 1.954 | 18.55
2021-05-18 14:30 | 1.951 | 18.547
2021-05-18 14:45 | 1.947 | 18.543
2021-05-18 15:00 | 1.955 | 18.551
2021-05-18 15:15 | 1.952 | 18.548
2021-05-18 15:30 | 1.942 | 18.538
2021-05-18 15:45 | 1.938 | 18.534
2021-05-18 16:00 | 1.934 | 18.53
2021-05-18 16:15 | 1.926 | 18.522
2021-05-18 16:30 | 1.93 | 18.526
2021-05-18 16:45 | 1.94 | 18.536
2021-05-18 17:00 | 1.937 | 18.533
2021-05-18 17:15 | 1.933 | 18.529
2021-05-18 17:30 | 1.942 | 18.538
2021-05-18 17:45 | 1.948 | 18.544
2021-05-18 18:00 | 1.942 | 18.538
2021-05-18 18:15 | 1.941 | 18.537
2021-05-18 18:30 | 1.956 | 18.552
2021-05-18 18:45 | 1.944 | 18.54
2021-05-18 19:00 | 1.947 | 18.543
2021-05-18 19:15 | 1.961 | 18.557
2021-05-18 19:30 | 1.97 | 18.566
2021-05-18 19:45 | 1.967 | 18.563
2021-05-18 20:00 | 1.892 | 18.488
2021-05-18 20:15 | 1.916 | 18.512
2021-05-18 20:30 | 1.935 | 18.531
2021-05-18 20:45 | 1.943 | 18.539
2021-05-18 21:00 | 1.945 | 18.541
2021-05-18 21:15 | 1.948 | 18.544
2021-05-18 21:30 | 1.956 | 18.552
2021-05-18 21:45 | 1.953 | 18.549
2021-05-18 22:00 | 1.965 | 18.561
2021-05-18 22:15 | 1.967 | 18.563
2021-05-18 22:30 | 1.968 | 18.564
2021-05-18 22:45 | 1.969 | 18.565
2021-05-18 23:00 | 1.97 | 18.566
2021-05-18 23:15 | 1.967 | 18.563
2021-05-18 23:30 | 1.981 | 18.577
2021-05-18 23:45 | 1.971 | 18.567
2021-05-19 | 1.98 | 18.576
2021-05-19 00:15 | 1.982 | 18.578
2021-05-19 00:30 | 1.976 | 18.572
2021-05-19 00:45 | 1.927 | 18.523
2021-05-19 01:00 | 1.927 | 18.523
2021-05-19 01:15 | 1.928 | 18.524
2021-05-19 01:30 | 1.935 | 18.531
2021-05-19 01:45 | 1.93 | 18.526
2021-05-19 02:00 | 1.938 | 18.534
2021-05-19 02:15 | 1.937 | 18.533
2021-05-19 02:30 | 1.933 | 18.529
2021-05-19 02:45 | 1.939 | 18.535
2021-05-19 03:00 | 1.943 | 18.539
2021-05-19 03:15 | 1.943 | 18.539
2021-05-19 03:30 | 1.943 | 18.539
2021-05-19 03:45 | 1.945 | 18.541
2021-05-19 04:00 | 1.949 | 18.545
2021-05-19 04:15 | 1.95 | 18.546
2021-05-19 04:30 | 1.958 | 18.554
2021-05-19 04:45 | 1.964 | 18.56
2021-05-19 05:00 | 1.967 | 18.563
2021-05-19 05:15 | 1.965 | 18.561
2021-05-19 05:30 | 1.964 | 18.56
2021-05-19 05:45 | 1.893 | 18.489
2021-05-19 06:00 | 1.901 | 18.497
2021-05-19 06:15 | 1.907 | 18.503
2021-05-19 06:30 | 1.915 | 18.511
2021-05-19 06:45 | 1.923 | 18.519
2021-05-19 07:00 | 1.917 | 18.513
2021-05-19 07:15 | 1.915 | 18.511
2021-05-19 07:30 | 1.915 | 18.511
2021-05-19 07:45 | 1.91 | 18.506
2021-05-19 08:00 | 1.902 | 18.498
2021-05-19 08:15 | 1.902 | 18.498
2021-05-19 08:30 | 1.903 | 18.499
2021-05-19 08:45 | 1.891 | 18.487
2021-05-19 09:00 | 1.894 | 18.49
2021-05-19 09:15 | 1.9 | 18.496
2021-05-19 09:30 | 1.907 | 18.503
2021-05-19 09:45 | 1.899 | 18.495
2021-05-19 10:00 | 1.901 | 18.497
2021-05-19 10:15 | 1.899 | 18.495
2021-05-19 10:30 | 1.891 | 18.487
2021-05-19 10:45 | 1.894 | 18.49
2021-05-19 11:00 | 1.893 | 18.489
2021-05-19 11:15 | 1.904 | 18.5
2021-05-19 11:30 | 1.907 | 18.503
2021-05-19 11:45 | 1.901 | 18.497
2021-05-19 12:00 | 1.896 | 18.492
2021-05-19 12:15 | 1.895 | 18.491
2021-05-19 12:30 | 1.894 | 18.49
2021-05-19 12:45 | 1.894 | 18.49
2021-05-19 13:00 | 1.894 | 18.49
2021-05-19 13:15 | 1.897 | 18.493
2021-05-19 13:30 | 1.901 | 18.497
2021-05-19 13:45 | 1.903 | 18.499
2021-05-19 14:00 | 1.903 | 18.499
2021-05-19 14:15 | 1.905 | 18.501
2021-05-19 14:30 | 1.91 | 18.506
2021-05-19 14:45 | 1.911 | 18.507
2021-05-19 15:00 | 1.904 | 18.5
2021-05-19 15:15 | 1.912 | 18.508
2021-05-19 15:30 | 1.907 | 18.503
2021-05-19 15:45 | 1.909 | 18.505
2021-05-19 16:00 | 1.904 | 18.5
2021-05-19 16:15 | 1.903 | 18.499
2021-05-19 16:30 | 1.883 | 18.479
2021-05-19 16:45 | 1.886 | 18.482
2021-05-19 17:00 | 1.881 | 18.477
2021-05-19 17:15 | 1.861 | 18.457
2021-05-19 17:30 | 1.885 | 18.481
2021-05-19 17:45 | 1.898 | 18.494
2021-05-19 18:00 | 1.913 | 18.509
2021-05-19 18:15 | 1.884 | 18.48
2021-05-19 18:30 | 1.889 | 18.485
2021-05-19 18:45 | 1.915 | 18.511
2021-05-19 19:00 | 1.911 | 18.507
2021-05-19 19:15 | 1.906 | 18.502
2021-05-19 19:30 | 1.907 | 18.503
2021-05-19 19:45 | 1.93 | 18.526
2021-05-19 20:00 | 1.936 | 18.532
2021-05-19 20:15 | 1.931 | 18.527
2021-05-19 20:30 | 1.948 | 18.544
2021-05-19 20:45 | 1.946 | 18.542
2021-05-19 21:00 | 1.953 | 18.549
2021-05-19 21:15 | 1.951 | 18.547
2021-05-19 21:30 | 1.959 | 18.555
2021-05-19 21:45 | 1.956 | 18.552
2021-05-19 22:00 | 1.953 | 18.549
2021-05-19 22:15 | 1.956 | 18.552
2021-05-19 22:30 | 1.952 | 18.548
2021-05-19 22:45 | 1.955 | 18.551
2021-05-19 23:00 | 1.953 | 18.549
2021-05-19 23:15 | 1.953 | 18.549
2021-05-19 23:30 | 1.969 | 18.565
2021-05-19 23:45 | 1.965 | 18.561
2021-05-20 | 1.973 | 18.569
2021-05-20 00:15 | 1.893 | 18.489
2021-05-20 00:30 | 1.899 | 18.495
2021-05-20 00:45 | 1.902 | 18.498
2021-05-20 01:00 | 1.911 | 18.507
2021-05-20 01:15 | 1.91 | 18.506
2021-05-20 01:30 | 1.91 | 18.506
2021-05-20 01:45 | 1.914 | 18.51
2021-05-20 02:00 | 1.905 | 18.501
2021-05-20 02:15 | 1.91 | 18.506
2021-05-20 02:30 | 1.9 | 18.496
2021-05-20 02:45 | 1.914 | 18.51
2021-05-20 03:00 | 1.911 | 18.507
2021-05-20 03:15 | 1.914 | 18.51
2021-05-20 03:30 | 1.918 | 18.514
2021-05-20 03:45 | 1.914 | 18.51
2021-05-20 04:00 | 1.912 | 18.508
2021-05-20 04:15 | 1.92 | 18.516
2021-05-20 04:30 | 1.928 | 18.524
2021-05-20 04:45 | 1.933 | 18.529
2021-05-20 05:00 | 1.932 | 18.528
2021-05-20 05:15 | 1.936 | 18.532
2021-05-20 05:30 | 1.929 | 18.525
2021-05-20 05:45 | 1.932 | 18.528
2021-05-20 06:00 | 1.938 | 18.534
2021-05-20 06:15 | 1.931 | 18.527
2021-05-20 06:30 | 1.937 | 18.533
2021-05-20 06:45 | 1.935 | 18.531
2021-05-20 07:00 | 1.935 | 18.531
2021-05-20 07:15 | 1.931 | 18.527
2021-05-20 07:30 | 1.93 | 18.526
2021-05-20 07:45 | 1.92 | 18.516
2021-05-20 08:00 | 1.914 | 18.51
2021-05-20 08:15 | 1.909 | 18.505
2021-05-20 08:30 | 1.917 | 18.513
2021-05-20 08:45 | 1.901 | 18.497
2021-05-20 09:00 | 1.908 | 18.504
2021-05-20 09:15 | 1.908 | 18.504
2021-05-20 09:30 | 1.918 | 18.514
2021-05-20 09:45 | 1.92 | 18.516
2021-05-20 10:00 | 1.929 | 18.525
2021-05-20 10:15 | 1.915 | 18.511
2021-05-20 10:30 | 1.924 | 18.52
2021-05-20 10:45 | 1.92 | 18.516
2021-05-20 11:00 | 1.918 | 18.514
2021-05-20 11:15 | 1.919 | 18.515
2021-05-20 11:30 | 1.917 | 18.513
2021-05-20 11:45 | 1.924 | 18.52
2021-05-20 12:00 | 1.931 | 18.527
2021-05-20 12:15 | 1.921 | 18.517
2021-05-20 12:30 | 1.919 | 18.515
2021-05-20 12:45 | 1.922 | 18.518
2021-05-20 13:00 | 1.919 | 18.515
2021-05-20 13:15 | 1.916 | 18.512
2021-05-20 13:30 | 1.938 | 18.534
2021-05-20 13:45 | 1.933 | 18.529
2021-05-20 14:00 | 1.941 | 18.537
2021-05-20 14:15 | 1.933 | 18.529
2021-05-20 14:30 | 1.937 | 18.533
2021-05-20 14:45 | 1.927 | 18.523
2021-05-20 15:00 | 1.925 | 18.521
2021-05-20 15:15 | 1.922 | 18.518
2021-05-20 15:30 | 1.917 | 18.513
2021-05-20 15:45 | 1.914 | 18.51
2021-05-20 16:00 | 1.944 | 18.54
2021-05-20 16:15 | 1.948 | 18.544
2021-05-20 16:30 | 1.936 | 18.532
2021-05-20 16:45 | 1.867 | 18.463
2021-05-20 17:00 | 1.863 | 18.459
2021-05-20 17:15 | 1.858 | 18.454
2021-05-20 17:30 | 1.859 | 18.455
2021-05-20 17:45 | 1.849 | 18.445
2021-05-20 18:00 | 1.848 | 18.444
2021-05-20 18:15 | 1.85 | 18.446
2021-05-20 18:30 | 1.862 | 18.458
2021-05-20 18:45 | 1.829 | 18.425
2021-05-20 19:00 | 1.857 | 18.453
2021-05-20 19:15 | 1.873 | 18.469
2021-05-20 19:30 | 1.869 | 18.465
2021-05-20 19:45 | 1.879 | 18.475
2021-05-20 20:00 | 1.894 | 18.49
2021-05-20 20:15 | 1.899 | 18.495
2021-05-20 20:30 | 1.914 | 18.51
2021-05-20 20:45 | 1.911 | 18.507
2021-05-20 21:00 | 1.92 | 18.516
2021-05-20 21:15 | 1.926 | 18.522
2021-05-20 21:30 | 1.839 | 18.435
2021-05-20 21:45 | 1.849 | 18.445
2021-05-20 22:00 | 1.859 | 18.455
2021-05-20 22:15 | 1.856 | 18.452
2021-05-20 22:30 | 1.861 | 18.457
2021-05-20 22:45 | 1.866 | 18.462
2021-05-20 23:00 | 1.869 | 18.465
2021-05-20 23:15 | 1.869 | 18.465
2021-05-20 23:30 | 1.881 | 18.477
2021-05-20 23:45 | 1.879 | 18.475
2021-05-21 | 1.884 | 18.48
2021-05-21 00:15 | 1.887 | 18.483
2021-05-21 00:30 | 1.884 | 18.48
2021-05-21 00:45 | 1.88 | 18.476
2021-05-21 01:00 | 1.892 | 18.488
2021-05-21 01:15 | 1.895 | 18.491
2021-05-21 01:30 | 1.897 | 18.493
2021-05-21 01:45 | 1.86 | 18.456
2021-05-21 02:00 | 1.861 | 18.457
2021-05-21 02:15 | 1.87 | 18.466
2021-05-21 02:30 | 1.87 | 18.466
2021-05-21 02:45 | 1.875 | 18.471
2021-05-21 03:00 | 1.869 | 18.465
2021-05-21 03:15 | 1.884 | 18.48
2021-05-21 03:30 | 1.877 | 18.473
2021-05-21 03:45 | 1.877 | 18.473
2021-05-21 04:00 | 1.89 | 18.486
2021-05-21 04:15 | 1.888 | 18.484
2021-05-21 04:30 | 1.897 | 18.493
2021-05-21 04:45 | 1.891 | 18.487
2021-05-21 05:00 | 1.9 | 18.496
2021-05-21 05:15 | 1.897 | 18.493
2021-05-21 05:30 | 1.903 | 18.499
2021-05-21 05:45 | 1.903 | 18.499
2021-05-21 06:00 | 1.897 | 18.493
2021-05-21 06:15 | 1.908 | 18.504
2021-05-21 06:30 | 1.903 | 18.499
2021-05-21 06:45 | 1.903 | 18.499
2021-05-21 07:00 | 1.901 | 18.497
2021-05-21 07:15 | 1.898 | 18.494
2021-05-21 07:30 | 1.895 | 18.491
2021-05-21 07:45 | 1.897 | 18.493
2021-05-21 08:00 | 1.888 | 18.484
2021-05-21 08:15 | 1.894 | 18.49
2021-05-21 08:30 | 1.888 | 18.484
2021-05-21 08:45 | 1.891 | 18.487
2021-05-21 09:00 | 1.862 | 18.458
2021-05-21 09:15 | 1.884 | 18.48
2021-05-21 09:30 | 1.884 | 18.48
2021-05-21 09:45 | 1.881 | 18.477
2021-05-21 10:00 | 1.89 | 18.486
2021-05-21 10:15 | 1.873 | 18.469
2021-05-21 10:30 | 1.881 | 18.477
2021-05-21 10:45 | 1.882 | 18.478
2021-05-21 11:00 | 1.88 | 18.476
2021-05-21 11:15 | 1.881 | 18.477
2021-05-21 11:30 | 1.879 | 18.475
2021-05-21 11:45 | 1.868 | 18.464
2021-05-21 12:00 | 1.877 | 18.473
2021-05-21 12:15 | 1.865 | 18.461
2021-05-21 12:30 | 1.865 | 18.461
2021-05-21 12:45 | 1.856 | 18.452
2021-05-21 13:00 | 1.863 | 18.459
2021-05-21 13:15 | 1.867 | 18.463
2021-05-21 13:30 | 1.881 | 18.477
2021-05-21 13:45 | 1.875 | 18.471
2021-05-21 14:00 | 1.867 | 18.463
2021-05-21 14:15 | 1.871 | 18.467
2021-05-21 14:30 | 1.88 | 18.476
2021-05-21 14:45 | 1.883 | 18.479
2021-05-21 15:00 | 1.876 | 18.472
2021-05-21 15:15 | 1.855 | 18.451
2021-05-21 15:30 | 1.863 | 18.459
2021-05-21 15:45 | 1.862 | 18.458
2021-05-21 16:00 | 1.843 | 18.439
2021-05-21 16:15 | 1.852 | 18.448
2021-05-21 16:30 | 1.843 | 18.439
2021-05-21 16:45 | 1.847 | 18.443
2021-05-21 17:00 | 1.835 | 18.431
2021-05-21 17:15 | 1.846 | 18.442
2021-05-21 17:30 | 1.849 | 18.445
2021-05-21 17:45 | 1.838 | 18.434
2021-05-21 18:00 | 1.84 | 18.436
2021-05-21 18:15 | 1.845 | 18.441
2021-05-21 18:30 | 1.842 | 18.438
2021-05-21 18:45 | 1.874 | 18.47
2021-05-21 19:00 | 1.895 | 18.491
2021-05-21 19:15 | 1.901 | 18.497
2021-05-21 19:30 | 1.905 | 18.501
2021-05-21 19:45 | 1.906 | 18.502
2021-05-21 20:00 | 1.912 | 18.508
2021-05-21 20:15 | 1.91 | 18.506
2021-05-21 20:30 | 1.925 | 18.521
2021-05-21 20:45 | 1.798 | 18.394
2021-05-21 21:00 | 1.818 | 18.414
2021-05-21 21:15 | 1.816 | 18.412
2021-05-21 21:30 | 1.821 | 18.417
2021-05-21 21:45 | 1.82 | 18.416
2021-05-21 22:00 | 1.822 | 18.418
2021-05-21 22:15 | 1.828 | 18.424
2021-05-21 22:30 | 1.839 | 18.435
2021-05-21 22:45 | 1.827 | 18.423
2021-05-21 23:00 | 1.833 | 18.429
2021-05-21 23:15 | 1.842 | 18.438
2021-05-21 23:30 | 1.849 | 18.445
2021-05-21 23:45 | 1.854 | 18.45
2021-05-22 | 1.841 | 18.437
2021-05-22 00:15 | 1.856 | 18.452
2021-05-22 00:30 | 1.856 | 18.452
2021-05-22 00:45 | 1.858 | 18.454
2021-05-22 01:00 | 1.856 | 18.452
2021-05-22 01:15 | 1.865 | 18.461
2021-05-22 01:30 | 1.861 | 18.457
2021-05-22 01:45 | 1.867 | 18.463
2021-05-22 02:00 | 1.88 | 18.476
2021-05-22 02:15 | 1.876 | 18.472
2021-05-22 02:30 | 1.888 | 18.484
2021-05-22 02:45 | 1.885 | 18.481
2021-05-22 03:00 | 1.886 | 18.482
2021-05-22 03:15 | 1.887 | 18.483
2021-05-22 03:30 | 1.899 | 18.495
2021-05-22 03:45 | 1.901 | 18.497
2021-05-22 04:00 | 1.897 | 18.493
2021-05-22 04:15 | 1.908 | 18.504
2021-05-22 04:30 | 1.902 | 18.498
2021-05-22 04:45 | 1.908 | 18.504
2021-05-22 05:00 | 1.904 | 18.5
2021-05-22 05:15 | 1.848 | 18.444
2021-05-22 05:30 | 1.855 | 18.451
2021-05-22 05:45 | 1.858 | 18.454
2021-05-22 06:00 | 1.825 | 18.421
2021-05-22 06:15 | 1.827 | 18.423
2021-05-22 06:30 | 1.823 | 18.419
2021-05-22 06:45 | 1.822 | 18.418
2021-05-22 07:00 | 1.821 | 18.417
2021-05-22 07:15 | 1.822 | 18.418
2021-05-22 07:30 | 1.814 | 18.41
2021-05-22 07:45 | 1.82 | 18.416
2021-05-22 08:00 | 1.818 | 18.414
2021-05-22 08:15 | 1.814 | 18.41
2021-05-22 08:30 | 1.823 | 18.419
2021-05-22 08:45 | 1.815 | 18.411
2021-05-22 09:00 | 1.815 | 18.411
2021-05-22 09:15 | 1.815 | 18.411
2021-05-22 09:30 | 1.813 | 18.409
2021-05-22 09:45 | 1.811 | 18.407
2021-05-22 10:00 | 1.817 | 18.413
2021-05-22 10:15 | 1.813 | 18.409
2021-05-22 10:30 | 1.82 | 18.416
2021-05-22 10:45 | 1.816 | 18.412
2021-05-22 11:00 | 1.814 | 18.41
2021-05-22 11:15 | 1.814 | 18.41
2021-05-22 11:30 | 1.817 | 18.413
2021-05-22 11:45 | 1.816 | 18.412
2021-05-22 12:00 | 1.817 | 18.413
2021-05-22 12:15 | 1.815 | 18.411
2021-05-22 12:30 | 1.812 | 18.408
2021-05-22 12:45 | 1.819 | 18.415
2021-05-22 13:00 | 1.796 | 18.392
2021-05-22 13:15 | 1.809 | 18.405
2021-05-22 13:30 | 1.802 | 18.398
2021-05-22 13:45 | 1.809 | 18.405
2021-05-22 14:00 | 1.801 | 18.397
2021-05-22 14:15 | 1.792 | 18.388
2021-05-22 14:30 | 1.786 | 18.382
2021-05-22 14:45 | 1.79 | 18.386
2021-05-22 15:00 | 1.799 | 18.395
2021-05-22 15:15 | 1.816 | 18.412
2021-05-22 15:30 | 1.824 | 18.42
2021-05-22 15:45 | 1.816 | 18.412
2021-05-22 16:00 | 1.806 | 18.402
2021-05-22 16:15 | 1.801 | 18.397
2021-05-22 16:30 | 1.8 | 18.396
2021-05-22 16:45 | 1.8 | 18.396
2021-05-22 17:00 | 1.819 | 18.415
2021-05-22 17:15 | 1.842 | 18.438
2021-05-22 17:30 | 1.834 | 18.43
2021-05-22 17:45 | 1.831 | 18.427
2021-05-22 18:00 | 1.824 | 18.42
2021-05-22 18:15 | 1.848 | 18.444
2021-05-22 18:30 | 1.851 | 18.447
2021-05-22 18:45 | 1.851 | 18.447
2021-05-22 19:00 | 1.853 | 18.449
2021-05-22 19:15 | 1.845 | 18.441
2021-05-22 19:30 | 1.852 | 18.448
2021-05-22 19:45 | 1.869 | 18.465
2021-05-22 20:00 | 1.876 | 18.472
2021-05-22 20:15 | 1.877 | 18.473
2021-05-22 20:30 | 1.884 | 18.48
2021-05-22 20:45 | 1.883 | 18.479
2021-05-22 21:00 | 1.805 | 18.401
2021-05-22 21:15 | 1.808 | 18.404
2021-05-22 21:30 | 1.793 | 18.389
2021-05-22 21:45 | 1.791 | 18.387
2021-05-22 22:00 | 1.792 | 18.388
2021-05-22 22:15 | 1.789 | 18.385
2021-05-22 22:30 | 1.802 | 18.398
2021-05-22 22:45 | 1.798 | 18.394
2021-05-22 23:00 | 1.804 | 18.4
2021-05-22 23:15 | 1.808 | 18.404
2021-05-22 23:30 | 1.815 | 18.411
2021-05-22 23:45 | 1.808 | 18.404
2021-05-23 | 1.812 | 18.408
2021-05-23 00:15 | 1.817 | 18.413
2021-05-23 00:30 | 1.817 | 18.413
2021-05-23 00:45 | 1.821 | 18.417
2021-05-23 01:00 | 1.832 | 18.428
2021-05-23 01:15 | 1.83 | 18.426
2021-05-23 01:30 | 1.835 | 18.431
2021-05-23 01:45 | 1.832 | 18.428
2021-05-23 02:00 | 1.838 | 18.434
2021-05-23 02:15 | 1.844 | 18.44
2021-05-23 02:30 | 1.853 | 18.449
2021-05-23 02:45 | 1.852 | 18.448
2021-05-23 03:00 | 1.853 | 18.449
2021-05-23 03:15 | 1.863 | 18.459
2021-05-23 03:30 | 1.862 | 18.458
2021-05-23 03:45 | 1.869 | 18.465
2021-05-23 04:00 | 1.866 | 18.462
2021-05-23 04:15 | 1.877 | 18.473
2021-05-23 04:30 | 1.888 | 18.484
2021-05-23 04:45 | 1.889 | 18.485
2021-05-23 05:00 | 1.807 | 18.403
2021-05-23 05:15 | 1.812 | 18.408
2021-05-23 05:30 | 1.812 | 18.408
2021-05-23 05:45 | 1.825 | 18.421
2021-05-23 06:00 | 1.826 | 18.422
2021-05-23 06:15 | 1.821 | 18.417
2021-05-23 06:30 | 1.819 | 18.415
2021-05-23 06:45 | 1.828 | 18.424
2021-05-23 07:00 | 1.825 | 18.421
2021-05-23 07:15 | 1.821 | 18.417
2021-05-23 07:30 | 1.814 | 18.41
2021-05-23 07:45 | 1.816 | 18.412
2021-05-23 08:00 | 1.814 | 18.41
2021-05-23 08:15 | 1.811 | 18.407
2021-05-23 08:30 | 1.804 | 18.4
2021-05-23 08:45 | 1.803 | 18.399
2021-05-23 09:00 | 1.802 | 18.398
2021-05-23 09:15 | 1.801 | 18.397
2021-05-23 09:30 | 1.801 | 18.397
2021-05-23 09:45 | 1.802 | 18.398
2021-05-23 10:00 | 1.796 | 18.392
2021-05-23 10:15 | 1.798 | 18.394
2021-05-23 10:30 | 1.799 | 18.395
2021-05-23 10:45 | 1.801 | 18.397
2021-05-23 11:00 | 1.799 | 18.395
2021-05-23 11:15 | 1.797 | 18.393
2021-05-23 11:30 | 1.801 | 18.397
2021-05-23 11:45 | 1.797 | 18.393
2021-05-23 12:00 | 1.803 | 18.399
2021-05-23 12:15 | 1.796 | 18.392
2021-05-23 12:30 | 1.795 | 18.391
2021-05-23 12:45 | 1.79 | 18.386
2021-05-23 13:00 | 1.788 | 18.384
2021-05-23 13:15 | 1.795 | 18.391
2021-05-23 13:30 | 1.782 | 18.378
2021-05-23 13:45 | 1.78 | 18.376
2021-05-23 14:00 | 1.779 | 18.375
2021-05-23 14:15 | 1.773 | 18.369
2021-05-23 14:30 | 1.774 | 18.37
2021-05-23 14:45 | 1.775 | 18.371
2021-05-23 15:00 | 1.777 | 18.373
2021-05-23 15:15 | 1.776 | 18.372
2021-05-23 15:30 | 1.771 | 18.367
2021-05-23 15:45 | 1.771 | 18.367
2021-05-23 16:00 | 1.77 | 18.366
2021-05-23 16:15 | 1.762 | 18.358
2021-05-23 16:30 | 1.755 | 18.351
2021-05-23 16:45 | 1.753 | 18.349
2021-05-23 17:00 | 1.758 | 18.354
2021-05-23 17:15 | 1.755 | 18.351
2021-05-23 17:30 | 1.757 | 18.353
2021-05-23 17:45 | 1.762 | 18.358
2021-05-23 18:00 | 1.754 | 18.35
2021-05-23 18:15 | 1.765 | 18.361
2021-05-23 18:30 | 1.789 | 18.385
2021-05-23 18:45 | 1.772 | 18.368
2021-05-23 19:00 | 1.773 | 18.369
2021-05-23 19:15 | 1.777 | 18.373
2021-05-23 19:30 | 1.802 | 18.398
2021-05-23 19:45 | 1.847 | 18.443
2021-05-23 20:00 | 1.845 | 18.441
2021-05-23 20:15 | 1.85 | 18.446
2021-05-23 20:30 | 1.852 | 18.448
2021-05-23 20:45 | 1.765 | 18.361
2021-05-23 21:00 | 1.774 | 18.37
2021-05-23 21:15 | 1.771 | 18.367
2021-05-23 21:30 | 1.776 | 18.372
2021-05-23 21:45 | 1.787 | 18.383
2021-05-23 22:00 | 1.796 | 18.392
2021-05-23 22:15 | 1.8 | 18.396
2021-05-23 22:30 | 1.808 | 18.404
2021-05-23 22:45 | 1.802 | 18.398
2021-05-23 23:00 | 1.805 | 18.401
2021-05-23 23:15 | 1.826 | 18.422
2021-05-23 23:30 | 1.827 | 18.423
2021-05-23 23:45 | 1.822 | 18.418
2021-05-24 | 1.829 | 18.425
2021-05-24 00:15 | 1.828 | 18.424
2021-05-24 00:30 | 1.828 | 18.424
2021-05-24 00:45 | 1.838 | 18.434
2021-05-24 01:00 | 1.842 | 18.438
2021-05-24 01:15 | 1.834 | 18.43
2021-05-24 01:30 | 1.865 | 18.461
2021-05-24 01:45 | 1.872 | 18.468
2021-05-24 02:00 | 1.875 | 18.471
2021-05-24 02:15 | 1.884 | 18.48
2021-05-24 02:30 | 1.882 | 18.478
2021-05-24 02:45 | 1.889 | 18.485
2021-05-24 03:00 | 1.782 | 18.378
2021-05-24 03:15 | 1.785 | 18.381
2021-05-24 03:30 | 1.797 | 18.393
2021-05-24 03:45 | 1.798 | 18.394
2021-05-24 04:00 | 1.806 | 18.402
2021-05-24 04:15 | 1.808 | 18.404
2021-05-24 04:30 | 1.811 | 18.407
2021-05-24 04:45 | 1.814 | 18.41
2021-05-24 05:00 | 1.809 | 18.405
2021-05-24 05:15 | 1.828 | 18.424
2021-05-24 05:30 | 1.828 | 18.424
2021-05-24 05:45 | 1.835 | 18.431
2021-05-24 06:00 | 1.839 | 18.435
2021-05-24 06:15 | 1.836 | 18.432
2021-05-24 06:30 | 1.842 | 18.438
2021-05-24 06:45 | 1.841 | 18.437
2021-05-24 07:00 | 1.843 | 18.439
2021-05-24 07:15 | 1.846 | 18.442
2021-05-24 07:30 | 1.837 | 18.433
2021-05-24 07:45 | 1.836 | 18.432
2021-05-24 08:00 | 1.838 | 18.434
2021-05-24 08:15 | 1.799 | 18.395
2021-05-24 08:30 | 1.796 | 18.392
2021-05-24 08:45 | 1.795 | 18.391
2021-05-24 09:00 | 1.793 | 18.389
2021-05-24 09:15 | 1.792 | 18.388
2021-05-24 09:30 | 1.792 | 18.388
2021-05-24 09:45 | 1.795 | 18.391
2021-05-24 10:00 | 1.784 | 18.38
2021-05-24 10:15 | 1.788 | 18.384
2021-05-24 10:30 | 1.788 | 18.384
2021-05-24 10:45 | 1.794 | 18.39
2021-05-24 11:00 | 1.791 | 18.387
2021-05-24 11:15 | 1.792 | 18.388
2021-05-24 11:30 | 1.786 | 18.382
2021-05-24 11:45 | 1.789 | 18.385
2021-05-24 12:00 | 1.786 | 18.382
2021-05-24 12:15 | 1.78 | 18.376
2021-05-24 12:30 | 1.779 | 18.375
2021-05-24 12:45 | 1.784 | 18.38
2021-05-24 13:00 | 1.798 | 18.394
2021-05-24 13:15 | 1.808 | 18.404
2021-05-24 13:30 | 1.809 | 18.405
2021-05-24 13:45 | 1.798 | 18.394
2021-05-24 14:00 | 1.801 | 18.397
2021-05-24 14:15 | 1.799 | 18.395
2021-05-24 14:30 | 1.796 | 18.392
2021-05-24 14:45 | 1.793 | 18.389
2021-05-24 15:00 | 1.793 | 18.389
2021-05-24 15:15 | 1.781 | 18.377
2021-05-24 15:30 | 1.778 | 18.374
2021-05-24 15:45 | 1.778 | 18.374
2021-05-24 16:00 | 1.78 | 18.376
2021-05-24 16:15 | 1.779 | 18.375
2021-05-24 16:30 | 1.775 | 18.371
2021-05-24 16:45 | 1.792 | 18.388
2021-05-24 17:00 | 1.786 | 18.382
2021-05-24 17:15 | 1.786 | 18.382
2021-05-24 17:30 | 1.789 | 18.385
2021-05-24 17:45 | 1.786 | 18.382
2021-05-24 18:00 | 1.792 | 18.388
2021-05-24 18:15 | 1.793 | 18.389
2021-05-24 18:30 | 1.8 | 18.396
2021-05-24 18:45 | 1.823 | 18.419
2021-05-24 19:00 | 1.815 | 18.411
2021-05-24 19:15 | 1.843 | 18.439
2021-05-24 19:30 | 1.865 | 18.461
2021-05-24 19:45 | 1.873 | 18.469
2021-05-24 20:00 | 1.783 | 18.379
2021-05-24 20:15 | 1.805 | 18.401
2021-05-24 20:30 | 1.807 | 18.403
2021-05-24 20:45 | 1.802 | 18.398
2021-05-24 21:00 | 1.807 | 18.403
2021-05-24 21:15 | 1.767 | 18.363
2021-05-24 21:30 | 1.762 | 18.358
2021-05-24 21:45 | 1.771 | 18.367
2021-05-24 22:00 | 1.779 | 18.375
2021-05-24 22:15 | 1.78 | 18.376
2021-05-24 22:30 | 1.785 | 18.381
2021-05-24 22:45 | 1.783 | 18.379
2021-05-24 23:00 | 1.784 | 18.38
2021-05-24 23:15 | 1.788 | 18.384
2021-05-24 23:30 | 1.802 | 18.398
2021-05-24 23:45 | 1.803 | 18.399
2021-05-25 | 1.806 | 18.402
2021-05-25 00:15 | 1.807 | 18.403
2021-05-25 00:30 | 1.815 | 18.411
2021-05-25 00:45 | 1.813 | 18.409
2021-05-25 01:00 | 1.819 | 18.415
2021-05-25 01:15 | 1.828 | 18.424
2021-05-25 01:30 | 1.814 | 18.41
2021-05-25 01:45 | 1.822 | 18.418
2021-05-25 02:00 | 1.823 | 18.419
2021-05-25 02:15 | 1.835 | 18.431
2021-05-25 02:30 | 1.839 | 18.435
2021-05-25 02:45 | 1.835 | 18.431
2021-05-25 03:00 | 1.834 | 18.43
2021-05-25 03:15 | 1.843 | 18.439
2021-05-25 03:30 | 1.844 | 18.44
2021-05-25 03:45 | 1.843 | 18.439
2021-05-25 04:00 | 1.848 | 18.444
2021-05-25 04:15 | 1.851 | 18.447
2021-05-25 04:30 | 1.855 | 18.451
2021-05-25 04:45 | 1.859 | 18.455
2021-05-25 05:00 | 1.858 | 18.454
2021-05-25 05:15 | 1.86 | 18.456
2021-05-25 05:30 | 1.789 | 18.385
2021-05-25 05:45 | 1.8 | 18.396
2021-05-25 06:00 | 1.795 | 18.391
2021-05-25 06:15 | 1.788 | 18.384
2021-05-25 06:30 | 1.787 | 18.383
2021-05-25 06:45 | 1.784 | 18.38
2021-05-25 07:00 | 1.785 | 18.381
2021-05-25 07:15 | 1.792 | 18.388
2021-05-25 07:30 | 1.799 | 18.395
2021-05-25 07:45 | 1.794 | 18.39
2021-05-25 08:00 | 1.793 | 18.389
2021-05-25 08:15 | 1.798 | 18.394
2021-05-25 08:30 | 1.802 | 18.398
2021-05-25 08:45 | 1.794 | 18.39
2021-05-25 09:00 | 1.78 | 18.376
2021-05-25 09:15 | 1.774 | 18.37
2021-05-25 09:30 | 1.781 | 18.377
2021-05-25 09:45 | 1.779 | 18.375
2021-05-25 10:00 | 1.772 | 18.368
2021-05-25 10:15 | 1.789 | 18.385
2021-05-25 10:30 | 1.786 | 18.382
2021-05-25 10:45 | 1.782 | 18.378
2021-05-25 11:00 | 1.784 | 18.38
2021-05-25 11:15 | 1.779 | 18.375
2021-05-25 11:30 | 1.778 | 18.374
2021-05-25 11:45 | 1.775 | 18.371
2021-05-25 12:00 | 1.768 | 18.364
2021-05-25 12:15 | 1.812 | 18.408
2021-05-25 12:30 | 1.792 | 18.388
2021-05-25 12:45 | 1.794 | 18.39
2021-05-25 13:00 | 1.784 | 18.38
2021-05-25 13:15 | 1.782 | 18.378
2021-05-25 13:30 | 1.795 | 18.391
2021-05-25 13:45 | 1.787 | 18.383
2021-05-25 14:00 | 1.787 | 18.383
2021-05-25 14:15 | 1.742 | 18.338
2021-05-25 14:30 | 1.743 | 18.339
2021-05-25 14:45 | 1.758 | 18.354
2021-05-25 15:00 | 1.74 | 18.336
2021-05-25 15:15 | 1.747 | 18.343
2021-05-25 15:30 | 1.744 | 18.34
2021-05-25 15:45 | 1.744 | 18.34
2021-05-25 16:00 | 1.738 | 18.334
2021-05-25 16:15 | 1.741 | 18.337
2021-05-25 16:30 | 1.741 | 18.337
2021-05-25 16:45 | 1.741 | 18.337
2021-05-25 17:00 | 1.74 | 18.336
2021-05-25 17:15 | 1.743 | 18.339
2021-05-25 17:30 | 1.735 | 18.331
2021-05-25 17:45 | 1.734 | 18.33
2021-05-25 18:00 | 1.739 | 18.335
2021-05-25 18:15 | 1.741 | 18.337
2021-05-25 18:30 | 1.753 | 18.349
2021-05-25 18:45 | 1.743 | 18.339
2021-05-25 19:00 | 1.742 | 18.338
2021-05-25 19:15 | 1.744 | 18.34
2021-05-25 19:30 | 1.753 | 18.349
2021-05-25 19:45 | 1.791 | 18.387
2021-05-25 20:00 | 1.82 | 18.416
2021-05-25 20:15 | 1.841 | 18.437
2021-05-25 20:30 | 1.853 | 18.449
2021-05-25 20:45 | 1.772 | 18.368
2021-05-25 21:00 | 1.782 | 18.378
2021-05-25 21:15 | 1.78 | 18.376
2021-05-25 21:30 | 1.79 | 18.386
2021-05-25 21:45 | 1.794 | 18.39
2021-05-25 22:00 | 1.795 | 18.391
2021-05-25 22:15 | 1.795 | 18.391
2021-05-25 22:30 | 1.802 | 18.398
2021-05-25 22:45 | 1.806 | 18.402
2021-05-25 23:00 | 1.758 | 18.354
2021-05-25 23:15 | 1.766 | 18.362
2021-05-25 23:30 | 1.773 | 18.369
2021-05-25 23:45 | 1.781 | 18.377
2021-05-26 | 1.776 | 18.372
2021-05-26 00:15 | 1.779 | 18.375
2021-05-26 00:30 | 1.779 | 18.375
2021-05-26 00:45 | 1.78 | 18.376
2021-05-26 01:00 | 1.795 | 18.391
2021-05-26 01:15 | 1.797 | 18.393
2021-05-26 01:30 | 1.799 | 18.395
2021-05-26 01:45 | 1.8 | 18.396
2021-05-26 02:00 | 1.808 | 18.404
2021-05-26 02:15 | 1.808 | 18.404
2021-05-26 02:30 | 1.809 | 18.405
2021-05-26 02:45 | 1.821 | 18.417
2021-05-26 03:00 | 1.822 | 18.418
2021-05-26 03:15 | 1.787 | 18.383
2021-05-26 03:30 | 1.84 | 18.436
2021-05-26 03:45 | 1.838 | 18.434
2021-05-26 04:00 | 1.838 | 18.434
2021-05-26 04:15 | 1.85 | 18.446
2021-05-26 04:30 | 1.846 | 18.442
2021-05-26 04:45 | 1.839 | 18.435
2021-05-26 05:00 | 1.848 | 18.444
2021-05-26 05:15 | 1.831 | 18.427
2021-05-26 05:30 | 1.842 | 18.438
2021-05-26 05:45 | 1.842 | 18.438
2021-05-26 06:00 | 1.839 | 18.435
2021-05-26 06:15 | 1.839 | 18.435
2021-05-26 06:30 | 1.842 | 18.438
2021-05-26 06:45 | 1.769 | 18.365
2021-05-26 07:00 | 1.776 | 18.372
2021-05-26 07:15 | 1.775 | 18.371
2021-05-26 07:30 | 1.776 | 18.372
2021-05-26 07:45 | 1.772 | 18.368
2021-05-26 08:00 | 1.776 | 18.372
2021-05-26 08:15 | 1.79 | 18.386
2021-05-26 08:30 | 1.791 | 18.387
2021-05-26 08:45 | 1.795 | 18.391
2021-05-26 09:00 | 1.787 | 18.383
2021-05-26 09:15 | 1.784 | 18.38
2021-05-26 09:30 | 1.784 | 18.38
2021-05-26 09:45 | 1.783 | 18.379
2021-05-26 10:00 | 1.791 | 18.387
2021-05-26 10:15 | 1.789 | 18.385
2021-05-26 10:30 | 1.783 | 18.379
2021-05-26 10:45 | 1.771 | 18.367
2021-05-26 11:00 | 1.774 | 18.37
2021-05-26 11:15 | 1.77 | 18.366
2021-05-26 11:30 | 1.762 | 18.358
2021-05-26 11:45 | 1.765 | 18.361
2021-05-26 12:00 | 1.771 | 18.367
2021-05-26 12:15 | 1.769 | 18.365
2021-05-26 12:30 | 1.773 | 18.369
2021-05-26 12:45 | 1.759 | 18.355
2021-05-26 13:00 | 1.755 | 18.351
2021-05-26 13:15 | 1.76 | 18.356
2021-05-26 13:30 | 1.769 | 18.365
2021-05-26 13:45 | 1.769 | 18.365
2021-05-26 14:00 | 1.752 | 18.348
2021-05-26 14:15 | 1.753 | 18.349
2021-05-26 14:30 | 1.752 | 18.348
2021-05-26 14:45 | 1.748 | 18.344
2021-05-26 15:00 | 1.747 | 18.343
2021-05-26 15:15 | 1.75 | 18.346
2021-05-26 15:30 | 1.75 | 18.346
2021-05-26 15:45 | 1.737 | 18.333
2021-05-26 16:00 | 1.738 | 18.334
2021-05-26 16:15 | 1.728 | 18.324
2021-05-26 16:30 | 1.731 | 18.327
2021-05-26 16:45 | 1.72 | 18.316
2021-05-26 17:00 | 1.723 | 18.319
2021-05-26 17:15 | 1.721 | 18.317
2021-05-26 17:30 | 1.73 | 18.326
2021-05-26 17:45 | 1.733 | 18.329
2021-05-26 18:00 | 1.738 | 18.334
2021-05-26 18:15 | 1.73 | 18.326
2021-05-26 18:30 | 1.734 | 18.33
2021-05-26 18:45 | 1.739 | 18.335
2021-05-26 19:00 | 1.742 | 18.338
2021-05-26 19:15 | 1.716 | 18.312
2021-05-26 19:30 | 1.731 | 18.327
2021-05-26 19:45 | 1.734 | 18.33
2021-05-26 20:00 | 1.748 | 18.344
2021-05-26 20:15 | 1.762 | 18.358
2021-05-26 20:30 | 1.778 | 18.374
2021-05-26 20:45 | 1.799 | 18.395
2021-05-26 21:00 | 1.814 | 18.41
2021-05-26 21:15 | 1.821 | 18.417
2021-05-26 21:30 | 1.824 | 18.42
2021-05-26 21:45 | 1.835 | 18.431
2021-05-26 22:00 | 1.833 | 18.429
2021-05-26 22:15 | 1.839 | 18.435
2021-05-26 22:30 | 1.836 | 18.432
2021-05-26 22:45 | 1.843 | 18.439
2021-05-26 23:00 | 1.775 | 18.371
2021-05-26 23:15 | 1.778 | 18.374
2021-05-26 23:30 | 1.785 | 18.381
2021-05-26 23:45 | 1.788 | 18.384
2021-05-27 | 1.796 | 18.392
2021-05-27 00:15 | 1.795 | 18.391
2021-05-27 00:30 | 1.801 | 18.397
2021-05-27 00:45 | 1.806 | 18.402
2021-05-27 01:00 | 1.816 | 18.412
2021-05-27 01:15 | 1.817 | 18.413
2021-05-27 01:30 | 1.826 | 18.422
2021-05-27 01:45 | 1.834 | 18.43
2021-05-27 02:00 | 1.831 | 18.427
2021-05-27 02:15 | 1.832 | 18.428
2021-05-27 02:30 | 1.834 | 18.43
2021-05-27 02:45 | 1.832 | 18.428
2021-05-27 03:00 | 1.838 | 18.434
2021-05-27 03:15 | 1.752 | 18.348
2021-05-27 03:30 | 1.755 | 18.351
2021-05-27 03:45 | 1.753 | 18.349
2021-05-27 04:00 | 1.748 | 18.344
2021-05-27 04:15 | 1.761 | 18.357
2021-05-27 04:30 | 1.744 | 18.34
2021-05-27 04:45 | 1.753 | 18.349
2021-05-27 05:00 | 1.736 | 18.332
2021-05-27 05:15 | 1.745 | 18.341
2021-05-27 05:30 | 1.753 | 18.349
2021-05-27 05:45 | 1.748 | 18.344
2021-05-27 06:00 | 1.758 | 18.354
2021-05-27 06:15 | 1.752 | 18.348
2021-05-27 06:30 | 1.768 | 18.364
2021-05-27 06:45 | 1.777 | 18.373
2021-05-27 07:00 | 1.771 | 18.367
2021-05-27 07:15 | 1.765 | 18.361
2021-05-27 07:30 | 1.762 | 18.358
2021-05-27 07:45 | 1.757 | 18.353
2021-05-27 08:00 | 1.751 | 18.347
2021-05-27 08:15 | 1.741 | 18.337
2021-05-27 08:30 | 1.739 | 18.335
2021-05-27 08:45 | 1.738 | 18.334
2021-05-27 09:00 | 1.722 | 18.318
2021-05-27 09:15 | 1.713 | 18.309
2021-05-27 09:30 | 1.715 | 18.311
2021-05-27 09:45 | 1.708 | 18.304
2021-05-27 10:00 | 1.705 | 18.301
2021-05-27 10:15 | 1.7 | 18.296
2021-05-27 10:30 | 1.7 | 18.296
2021-05-27 10:45 | 1.702 | 18.298
2021-05-27 11:00 | 1.703 | 18.299
2021-05-27 11:15 | 1.714 | 18.31
2021-05-27 11:30 | 1.711 | 18.307
2021-05-27 11:45 | 1.703 | 18.299
2021-05-27 12:00 | 1.706 | 18.302
2021-05-27 12:15 | 1.712 | 18.308
2021-05-27 12:30 | 1.713 | 18.309
2021-05-27 12:45 | 1.715 | 18.311
2021-05-27 13:00 | 1.707 | 18.303
2021-05-27 13:15 | 1.71 | 18.306
2021-05-27 13:30 | 1.725 | 18.321
2021-05-27 13:45 | 1.737 | 18.333
2021-05-27 14:00 | 1.743 | 18.339
2021-05-27 14:15 | 1.745 | 18.341
2021-05-27 14:30 | 1.758 | 18.354
2021-05-27 14:45 | 1.717 | 18.313
2021-05-27 15:00 | 1.723 | 18.319
2021-05-27 15:15 | 1.716 | 18.312
2021-05-27 15:30 | 1.721 | 18.317
2021-05-27 15:45 | 1.712 | 18.308
2021-05-27 16:00 | 1.713 | 18.309
2021-05-27 16:15 | 1.729 | 18.325
2021-05-27 16:30 | 1.714 | 18.31
2021-05-27 16:45 | 1.719 | 18.315
2021-05-27 17:00 | 1.719 | 18.315
2021-05-27 17:15 | 1.728 | 18.324
2021-05-27 17:30 | 1.731 | 18.327
2021-05-27 17:45 | 1.731 | 18.327
2021-05-27 18:00 | 1.732 | 18.328
2021-05-27 18:15 | 1.737 | 18.333
2021-05-27 18:30 | 1.731 | 18.327
2021-05-27 18:45 | 1.738 | 18.334
2021-05-27 19:00 | 1.739 | 18.335
2021-05-27 19:15 | 1.743 | 18.339
2021-05-27 19:30 | 1.747 | 18.343
2021-05-27 19:45 | 1.745 | 18.341
2021-05-27 20:00 | 1.741 | 18.337
2021-05-27 20:15 | 1.747 | 18.343
2021-05-27 20:30 | 1.751 | 18.347
2021-05-27 20:45 | 1.755 | 18.351
2021-05-27 21:00 | 1.752 | 18.348
2021-05-27 21:15 | 1.764 | 18.36
2021-05-27 21:30 | 1.764 | 18.36
2021-05-27 21:45 | 1.766 | 18.362
2021-05-27 22:00 | 1.764 | 18.36
2021-05-27 22:15 | 1.761 | 18.357
2021-05-27 22:30 | 1.764 | 18.36
2021-05-27 22:45 | 1.772 | 18.368
2021-05-27 23:00 | 1.769 | 18.365
2021-05-27 23:15 | 1.772 | 18.368
2021-05-27 23:30 | 1.77 | 18.366
2021-05-27 23:45 | 1.775 | 18.371
2021-05-28 | 1.773 | 18.369
2021-05-28 00:15 | 1.784 | 18.38
2021-05-28 00:30 | 1.786 | 18.382
2021-05-28 00:45 | 1.779 | 18.375
2021-05-28 01:00 | 1.709 | 18.305
2021-05-28 01:15 | 1.709 | 18.305
2021-05-28 01:30 | 1.711 | 18.307
2021-05-28 01:45 | 1.725 | 18.321
2021-05-28 02:00 | 1.725 | 18.321
2021-05-28 02:15 | 1.733 | 18.329
2021-05-28 02:30 | 1.732 | 18.328
2021-05-28 02:45 | 1.734 | 18.33
2021-05-28 03:00 | 1.738 | 18.334
2021-05-28 03:15 | 1.742 | 18.338
2021-05-28 03:30 | 1.739 | 18.335
2021-05-28 03:45 | 1.744 | 18.34
2021-05-28 04:00 | 1.748 | 18.344
2021-05-28 04:15 | 1.75 | 18.346
2021-05-28 04:30 | 1.751 | 18.347
2021-05-28 04:45 | 1.759 | 18.355
2021-05-28 05:00 | 1.752 | 18.348
2021-05-28 05:15 | 1.761 | 18.357
2021-05-28 05:30 | 1.765 | 18.361
2021-05-28 05:45 | 1.766 | 18.362
2021-05-28 06:00 | 1.766 | 18.362
2021-05-28 06:15 | 1.769 | 18.365
2021-05-28 06:30 | 1.772 | 18.368
2021-05-28 06:45 | 1.772 | 18.368
2021-05-28 07:00 | 1.772 | 18.368
2021-05-28 07:15 | 1.775 | 18.371
2021-05-28 07:30 | 1.774 | 18.37
2021-05-28 07:45 | 1.775 | 18.371
2021-05-28 08:00 | 1.774 | 18.37
2021-05-28 08:15 | 1.777 | 18.373
2021-05-28 08:30 | 1.779 | 18.375
2021-05-28 08:45 | 1.72 | 18.316
2021-05-28 09:00 | 1.717 | 18.313
2021-05-28 09:15 | 1.724 | 18.32
2021-05-28 09:30 | 1.726 | 18.322
2021-05-28 09:45 | 1.717 | 18.313
2021-05-28 10:00 | 1.723 | 18.319
2021-05-28 10:15 | 1.721 | 18.317
2021-05-28 10:30 | 1.721 | 18.317
2021-05-28 10:45 | 1.721 | 18.317
2021-05-28 11:00 | 1.725 | 18.321
2021-05-28 11:15 | 1.722 | 18.318
2021-05-28 11:30 | 1.722 | 18.318
2021-05-28 11:45 | 1.725 | 18.321
2021-05-28 12:00 | 1.714 | 18.31
2021-05-28 12:15 | 1.712 | 18.308
2021-05-28 12:30 | 1.71 | 18.306
2021-05-28 12:45 | 1.709 | 18.305
2021-05-28 13:00 | 1.727 | 18.323
2021-05-28 13:15 | 1.721 | 18.317
2021-05-28 13:30 | 1.728 | 18.324
2021-05-28 13:45 | 1.721 | 18.317
2021-05-28 14:00 | 1.73 | 18.326
2021-05-28 14:15 | 1.717 | 18.313
2021-05-28 14:30 | 1.717 | 18.313
2021-05-28 14:45 | 1.724 | 18.32
2021-05-28 15:00 | 1.717 | 18.313
2021-05-28 15:15 | 1.719 | 18.315
2021-05-28 15:30 | 1.715 | 18.311
2021-05-28 15:45 | 1.71 | 18.306
2021-05-28 16:00 | 1.702 | 18.298
2021-05-28 16:15 | 1.699 | 18.295
2021-05-28 16:30 | 1.697 | 18.293
2021-05-28 16:45 | 1.69 | 18.286
2021-05-28 17:00 | 1.685 | 18.281
2021-05-28 17:15 | 1.7 | 18.296
2021-05-28 17:30 | 1.709 | 18.305
2021-05-28 17:45 | 1.703 | 18.299
2021-05-28 18:00 | 1.712 | 18.308
2021-05-28 18:15 | 1.707 | 18.303
2021-05-28 18:30 | 1.717 | 18.313
2021-05-28 18:45 | 1.715 | 18.311
2021-05-28 19:00 | 1.726 | 18.322
2021-05-28 19:15 | 1.731 | 18.327
2021-05-28 19:30 | 1.742 | 18.338
2021-05-28 19:45 | 1.766 | 18.362
2021-05-28 20:00 | 1.78 | 18.376
2021-05-28 20:15 | 1.713 | 18.309
2021-05-28 20:30 | 1.734 | 18.33
2021-05-28 20:45 | 1.739 | 18.335
2021-05-28 21:00 | 1.747 | 18.343
2021-05-28 21:15 | 1.757 | 18.353
2021-05-28 21:30 | 1.762 | 18.358
2021-05-28 21:45 | 1.768 | 18.364
2021-05-28 22:00 | 1.767 | 18.363
2021-05-28 22:15 | 1.772 | 18.368
2021-05-28 22:30 | 1.776 | 18.372
2021-05-28 22:45 | 1.778 | 18.374
2021-05-28 23:00 | 1.779 | 18.375
2021-05-28 23:15 | 1.794 | 18.39
2021-05-28 23:30 | 1.795 | 18.391
2021-05-28 23:45 | 1.791 | 18.387
2021-05-29 | 1.802 | 18.398
2021-05-29 00:15 | 1.689 | 18.285
2021-05-29 00:30 | 1.694 | 18.29
2021-05-29 00:45 | 1.696 | 18.292
2021-05-29 01:00 | 1.707 | 18.303
2021-05-29 01:15 | 1.703 | 18.299
2021-05-29 01:30 | 1.707 | 18.303
2021-05-29 01:45 | 1.716 | 18.312
2021-05-29 02:00 | 1.712 | 18.308
2021-05-29 02:15 | 1.721 | 18.317
2021-05-29 02:30 | 1.717 | 18.313
2021-05-29 02:45 | 1.728 | 18.324
2021-05-29 03:00 | 1.728 | 18.324
2021-05-29 03:15 | 1.731 | 18.327
2021-05-29 03:30 | 1.735 | 18.331
2021-05-29 03:45 | 1.732 | 18.328
2021-05-29 04:00 | 1.734 | 18.33
2021-05-29 04:15 | 1.738 | 18.334
2021-05-29 04:30 | 1.707 | 18.303
2021-05-29 04:45 | 1.716 | 18.312
2021-05-29 05:00 | 1.722 | 18.318
2021-05-29 05:15 | 1.722 | 18.318
2021-05-29 05:30 | 1.736 | 18.332
2021-05-29 05:45 | 1.756 | 18.352
2021-05-29 06:00 | 1.756 | 18.352
2021-05-29 06:15 | 1.753 | 18.349
2021-05-29 06:30 | 1.752 | 18.348
2021-05-29 06:45 | 1.748 | 18.344
2021-05-29 07:00 | 1.687 | 18.283
2021-05-29 07:15 | 1.688 | 18.284
2021-05-29 07:30 | 1.69 | 18.286
2021-05-29 07:45 | 1.694 | 18.29
2021-05-29 08:00 | 1.692 | 18.288
2021-05-29 08:15 | 1.696 | 18.292
2021-05-29 08:30 | 1.698 | 18.294
2021-05-29 08:45 | 1.699 | 18.295
2021-05-29 09:00 | 1.693 | 18.289
2021-05-29 09:15 | 1.693 | 18.289
2021-05-29 09:30 | 1.701 | 18.297
2021-05-29 09:45 | 1.703 | 18.299
2021-05-29 10:00 | 1.704 | 18.3
2021-05-29 10:15 | 1.702 | 18.298
2021-05-29 10:30 | 1.696 | 18.292
2021-05-29 10:45 | 1.7 | 18.296
2021-05-29 11:00 | 1.698 | 18.294
2021-05-29 11:15 | 1.7 | 18.296
2021-05-29 11:30 | 1.696 | 18.292
2021-05-29 11:45 | 1.7 | 18.296
2021-05-29 12:00 | 1.69 | 18.286
2021-05-29 12:15 | 1.681 | 18.277
2021-05-29 12:30 | 1.681 | 18.277
2021-05-29 12:45 | 1.679 | 18.275
2021-05-29 13:00 | 1.681 | 18.277
2021-05-29 13:15 | 1.681 | 18.277
2021-05-29 13:30 | 1.674 | 18.27
2021-05-29 13:45 | 1.685 | 18.281
2021-05-29 14:00 | 1.674 | 18.27
2021-05-29 14:15 | 1.669 | 18.265
2021-05-29 14:30 | 1.683 | 18.279
2021-05-29 14:45 | 1.674 | 18.27
2021-05-29 15:00 | 1.686 | 18.282
2021-05-29 15:15 | 1.696 | 18.292
2021-05-29 15:30 | 1.695 | 18.291
2021-05-29 15:45 | 1.701 | 18.297
2021-05-29 16:00 | 1.698 | 18.294
2021-05-29 16:15 | 1.707 | 18.303
2021-05-29 16:30 | 1.709 | 18.305
2021-05-29 16:45 | 1.717 | 18.313
2021-05-29 17:00 | 1.711 | 18.307
2021-05-29 17:15 | 1.709 | 18.305
2021-05-29 17:30 | 1.715 | 18.311
2021-05-29 17:45 | 1.726 | 18.322
2021-05-29 18:00 | 1.727 | 18.323
2021-05-29 18:15 | 1.724 | 18.32
2021-05-29 18:30 | 1.73 | 18.326
2021-05-29 18:45 | 1.726 | 18.322
2021-05-29 19:00 | 1.739 | 18.335
2021-05-29 19:15 | 1.731 | 18.327
2021-05-29 19:30 | 1.743 | 18.339
2021-05-29 19:45 | 1.73 | 18.326
2021-05-29 20:00 | 1.741 | 18.337
2021-05-29 20:15 | 1.737 | 18.333
2021-05-29 20:30 | 1.742 | 18.338
2021-05-29 20:45 | 1.632 | 18.228
2021-05-29 21:00 | 1.634 | 18.23
2021-05-29 21:15 | 1.643 | 18.239
2021-05-29 21:30 | 1.656 | 18.252
2021-05-29 21:45 | 1.656 | 18.252
2021-05-29 22:00 | 1.657 | 18.253
2021-05-29 22:15 | 1.66 | 18.256
2021-05-29 22:30 | 1.668 | 18.264
2021-05-29 22:45 | 1.665 | 18.261
2021-05-29 23:00 | 1.664 | 18.26
2021-05-29 23:15 | 1.672 | 18.268
2021-05-29 23:30 | 1.676 | 18.272
2021-05-29 23:45 | 1.676 | 18.272
2021-05-30 | 1.67 | 18.266
2021-05-30 00:15 | 1.681 | 18.277
2021-05-30 00:30 | 1.674 | 18.27
2021-05-30 00:45 | 1.674 | 18.27
2021-05-30 01:00 | 1.686 | 18.282
2021-05-30 01:15 | 1.684 | 18.28
2021-05-30 01:30 | 1.692 | 18.288
2021-05-30 01:45 | 1.689 | 18.285
2021-05-30 02:00 | 1.697 | 18.293
2021-05-30 02:15 | 1.696 | 18.292
2021-05-30 02:30 | 1.697 | 18.293
2021-05-30 02:45 | 1.706 | 18.302
2021-05-30 03:00 | 1.705 | 18.301
2021-05-30 03:15 | 1.709 | 18.305
2021-05-30 03:30 | 1.713 | 18.309
2021-05-30 03:45 | 1.715 | 18.311
2021-05-30 04:00 | 1.714 | 18.31
2021-05-30 04:15 | 1.718 | 18.314
2021-05-30 04:30 | 1.707 | 18.303
2021-05-30 04:45 | 1.715 | 18.311
2021-05-30 05:00 | 1.725 | 18.321
2021-05-30 05:15 | 1.734 | 18.33
2021-05-30 05:30 | 1.731 | 18.327
2021-05-30 05:45 | 1.735 | 18.331
2021-05-30 06:00 | 1.728 | 18.324
2021-05-30 06:15 | 1.738 | 18.334
2021-05-30 06:30 | 1.726 | 18.322
2021-05-30 06:45 | 1.724 | 18.32
2021-05-30 07:00 | 1.734 | 18.33
2021-05-30 07:15 | 1.726 | 18.322
2021-05-30 07:30 | 1.727 | 18.323
2021-05-30 07:45 | 1.73 | 18.326
2021-05-30 08:00 | 1.731 | 18.327
2021-05-30 08:15 | 1.734 | 18.33
2021-05-30 08:30 | 1.727 | 18.323
2021-05-30 08:45 | 1.726 | 18.322
2021-05-30 09:00 | 1.719 | 18.315
2021-05-30 09:15 | 1.717 | 18.313
2021-05-30 09:30 | 1.72 | 18.316
2021-05-30 09:45 | 1.719 | 18.315
2021-05-30 10:00 | 1.71 | 18.306
2021-05-30 10:15 | 1.707 | 18.303
2021-05-30 10:30 | 1.709 | 18.305
2021-05-30 10:45 | 1.688 | 18.284
2021-05-30 11:00 | 1.685 | 18.281
2021-05-30 11:15 | 1.683 | 18.279
2021-05-30 11:30 | 1.694 | 18.29
2021-05-30 11:45 | 1.693 | 18.289
2021-05-30 12:00 | 1.691 | 18.287
2021-05-30 12:15 | 1.69 | 18.286
2021-05-30 12:30 | 1.694 | 18.29
2021-05-30 12:45 | 1.684 | 18.28
2021-05-30 13:00 | 1.674 | 18.27
2021-05-30 13:15 | 1.656 | 18.252
2021-05-30 13:30 | 1.665 | 18.261
2021-05-30 13:45 | 1.669 | 18.265
2021-05-30 14:00 | 1.664 | 18.26
2021-05-30 14:15 | 1.661 | 18.257
2021-05-30 14:30 | 1.647 | 18.243
2021-05-30 14:45 | 1.641 | 18.237
2021-05-30 15:00 | 1.639 | 18.235
2021-05-30 15:15 | 1.635 | 18.231
2021-05-30 15:30 | 1.626 | 18.222
2021-05-30 15:45 | 1.624 | 18.22
2021-05-30 16:00 | 1.615 | 18.211
2021-05-30 16:15 | 1.606 | 18.202
2021-05-30 16:30 | 1.6 | 18.196
2021-05-30 16:45 | 1.596 | 18.192
2021-05-30 17:00 | 1.597 | 18.193
2021-05-30 17:15 | 1.599 | 18.195
2021-05-30 17:30 | 1.609 | 18.205
2021-05-30 17:45 | 1.607 | 18.203
2021-05-30 18:00 | 1.609 | 18.205
2021-05-30 18:15 | 1.617 | 18.213
2021-05-30 18:30 | 1.614 | 18.21
2021-05-30 18:45 | 1.628 | 18.224
2021-05-30 19:00 | 1.62 | 18.216
2021-05-30 19:15 | 1.63 | 18.226
2021-05-30 19:30 | 1.638 | 18.234
2021-05-30 19:45 | 1.663 | 18.259
2021-05-30 20:00 | 1.674 | 18.27
2021-05-30 20:15 | 1.697 | 18.293
2021-05-30 20:30 | 1.738 | 18.334
2021-05-30 20:45 | 1.74 | 18.336
2021-05-30 21:00 | 1.741 | 18.337
2021-05-30 21:15 | 1.756 | 18.352
2021-05-30 21:30 | 1.752 | 18.348
2021-05-30 21:45 | 1.757 | 18.353
2021-05-30 22:00 | 1.744 | 18.34
2021-05-30 22:15 | 1.738 | 18.334
2021-05-30 22:30 | 1.744 | 18.34
2021-05-30 22:45 | 1.75 | 18.346
2021-05-30 23:00 | 1.751 | 18.347
2021-05-30 23:15 | 1.758 | 18.354
2021-05-30 23:30 | 1.759 | 18.355
2021-05-30 23:45 | 1.661 | 18.257
2021-05-31 | 1.673 | 18.269
2021-05-31 00:15 | 1.686 | 18.282
2021-05-31 00:30 | 1.691 | 18.287
2021-05-31 00:45 | 1.696 | 18.292
2021-05-31 01:00 | 1.704 | 18.3
2021-05-31 01:15 | 1.712 | 18.308
2021-05-31 01:30 | 1.65 | 18.246
2021-05-31 01:45 | 1.663 | 18.259
2021-05-31 02:00 | 1.664 | 18.26
2021-05-31 02:15 | 1.667 | 18.263
2021-05-31 02:30 | 1.668 | 18.264
2021-05-31 02:45 | 1.67 | 18.266
2021-05-31 03:00 | 1.672 | 18.268
2021-05-31 03:15 | 1.664 | 18.26
2021-05-31 03:30 | 1.668 | 18.264
2021-05-31 03:45 | 1.666 | 18.262
2021-05-31 04:00 | 1.671 | 18.267
2021-05-31 04:15 | 1.665 | 18.261
2021-05-31 04:30 | 1.67 | 18.266
2021-05-31 04:45 | 1.664 | 18.26
2021-05-31 05:00 | 1.666 | 18.262
2021-05-31 05:15 | 1.67 | 18.266
2021-05-31 05:30 | 1.666 | 18.262
2021-05-31 05:45 | 1.671 | 18.267
2021-05-31 06:00 | 1.664 | 18.26
2021-05-31 06:15 | 1.667 | 18.263
2021-05-31 06:30 | 1.671 | 18.267
2021-05-31 06:45 | 1.665 | 18.261
2021-05-31 07:00 | 1.658 | 18.254
2021-05-31 07:15 | 1.659 | 18.255
2021-05-31 07:30 | 1.65 | 18.246
2021-05-31 07:45 | 1.649 | 18.245
2021-05-31 08:00 | 1.656 | 18.252
2021-05-31 08:15 | 1.641 | 18.237
2021-05-31 08:30 | 1.633 | 18.229
2021-05-31 08:45 | 1.638 | 18.234
2021-05-31 09:00 | 1.631 | 18.227
2021-05-31 09:15 | 1.61 | 18.206
2021-05-31 09:30 | 1.621 | 18.217
2021-05-31 09:45 | 1.615 | 18.211
2021-05-31 10:00 | 1.617 | 18.213
2021-05-31 10:15 | 1.623 | 18.219
2021-05-31 10:30 | 1.621 | 18.217
2021-05-31 10:45 | 1.623 | 18.219
2021-05-31 11:00 | 1.62 | 18.216
2021-05-31 11:15 | 1.62 | 18.216
2021-05-31 11:30 | 1.62 | 18.216
2021-05-31 11:45 | 1.63 | 18.226
2021-05-31 12:00 | 1.621 | 18.217
2021-05-31 12:15 | 1.61 | 18.206
2021-05-31 12:30 | 1.616 | 18.212
2021-05-31 12:45 | 1.617 | 18.213
2021-05-31 13:00 | 1.616 | 18.212
2021-05-31 13:15 | 1.617 | 18.213
2021-05-31 13:30 | 1.617 | 18.213
2021-05-31 13:45 | 1.613 | 18.209
2021-05-31 14:00 | 1.609 | 18.205
2021-05-31 14:15 | 1.614 | 18.21
2021-05-31 14:30 | 1.608 | 18.204
2021-05-31 14:45 | 1.622 | 18.218
2021-05-31 15:00 | 1.621 | 18.217
2021-05-31 15:15 | 1.63 | 18.226
2021-05-31 15:30 | 1.628 | 18.224
2021-05-31 15:45 | 1.6 | 18.196
2021-05-31 16:00 | 1.605 | 18.201
2021-05-31 16:15 | 1.598 | 18.194
2021-05-31 16:30 | 1.604 | 18.2
2021-05-31 16:45 | 1.612 | 18.208
2021-05-31 17:00 | 1.606 | 18.202
2021-05-31 17:15 | 1.613 | 18.209
2021-05-31 17:30 | 1.613 | 18.209
2021-05-31 17:45 | 1.61 | 18.206
2021-05-31 18:00 | 1.609 | 18.205
2021-05-31 18:15 | 1.622 | 18.218
2021-05-31 18:30 | 1.62 | 18.216
2021-05-31 18:45 | 1.635 | 18.231
2021-05-31 19:00 | 1.638 | 18.234
2021-05-31 19:15 | 1.644 | 18.24
2021-05-31 19:30 | 1.633 | 18.229
2021-05-31 19:45 | 1.639 | 18.235
2021-05-31 20:00 | 1.637 | 18.233
2021-05-31 20:15 | 1.634 | 18.23
2021-05-31 20:30 | 1.645 | 18.241
2021-05-31 20:45 | 1.641 | 18.237
2021-05-31 21:00 | 1.616 | 18.212
2021-05-31 21:15 | 1.626 | 18.222
2021-05-31 21:30 | 1.628 | 18.224
2021-05-31 21:45 | 1.626 | 18.222
2021-05-31 22:00 | 1.643 | 18.239
2021-05-31 22:15 | 1.649 | 18.245
2021-05-31 22:30 | 1.652 | 18.248
2021-05-31 22:45 | 1.647 | 18.243
2021-05-31 23:00 | 1.66 | 18.256
2021-05-31 23:15 | 1.666 | 18.262
2021-05-31 23:30 | 1.664 | 18.26
2021-05-31 23:45 | 1.661 | 18.257
2021-06-01 | 1.67 | 18.266 | 362.1635
2021-06-01 00:15 | 1.671 | 18.267 | 362.6813
2021-06-01 00:30 | 1.68 | 18.276 | 367.3582
2021-06-01 00:45 | 1.685 | 18.281 | 369.9698
2021-06-01 01:00 | 1.684 | 18.28 | 369.4467
2021-06-01 01:15 | 1.692 | 18.288 | 373.6418
2021-06-01 01:30 | 1.683 | 18.279 | 368.924
2021-06-01 01:45 | 1.696 | 18.292 | 375.7484
2021-06-01 02:00 | 1.696 | 18.292 | 375.7484
2021-06-01 02:15 | 1.69 | 18.286 | 372.5908
2021-06-01 02:30 | 1.668 | 18.264 | 361.1291
2021-06-01 02:45 | 1.663 | 18.259 | 358.5496
2021-06-01 03:00 | 1.639 | 18.235 | 346.2998
2021-06-01 03:15 | 1.653 | 18.249 | 353.4191
2021-06-01 03:30 | 1.655 | 18.251 | 354.4422
2021-06-01 03:45 | 1.657 | 18.253 | 355.4668
2021-06-01 04:00 | 1.664 | 18.26 | 359.0648
2021-06-01 04:15 | 1.634 | 18.23 | 343.7751
2021-06-01 04:30 | 1.635 | 18.231 | 344.2793
2021-06-01 04:45 | 1.643 | 18.239 | 348.3263
2021-06-01 05:00 | 1.647 | 18.243 | 350.3589
2021-06-01 05:15 | 1.649 | 18.245 | 351.3775
2021-06-01 05:30 | 1.65 | 18.246 | 351.8873
2021-06-01 05:45 | 1.654 | 18.25 | 353.9305
2021-06-01 06:00 | 1.643 | 18.239 | 348.3263
2021-06-01 06:15 | 1.627 | 18.223 | 340.2564
2021-06-01 06:30 | 1.633 | 18.229 | 343.2713
2021-06-01 06:45 | 1.627 | 18.223 | 340.2564
2021-06-01 07:00 | 1.627 | 18.223 | 340.2564
2021-06-01 07:15 | 1.627 | 18.223 | 340.2564
2021-06-01 07:30 | 1.63 | 18.226 | 341.7622
2021-06-01 07:45 | 1.629 | 18.225 | 341.2599
2021-06-01 08:00 | 1.606 | 18.202 | 329.8112
2021-06-01 08:15 | 1.614 | 18.21 | 333.7707
2021-06-01 08:30 | 1.616 | 18.212 | 334.7644
2021-06-01 08:45 | 1.617 | 18.213 | 335.2617
2021-06-01 09:00 | 1.624 | 18.22 | 338.754
2021-06-01 09:15 | 1.607 | 18.203 | 330.3048
2021-06-01 09:30 | 1.601 | 18.197 | 327.3487
2021-06-01 09:45 | 1.604 | 18.2 | 328.8251
2021-06-01 10:00 | 1.601 | 18.197 | 327.3487
2021-06-01 10:15 | 1.595 | 18.191 | 324.4062
2021-06-01 10:30 | 1.586 | 18.182 | 320.0179
2021-06-01 10:45 | 1.586 | 18.182 | 320.0179
2021-06-01 11:00 | 1.594 | 18.19 | 323.9171
2021-06-01 11:15 | 1.598 | 18.194 | 325.8758
2021-06-01 11:30 | 1.598 | 18.194 | 325.8758
2021-06-01 11:45 | 1.602 | 18.198 | 327.8405
2021-06-01 12:00 | 1.593 | 18.189 | 323.4284
2021-06-01 12:15 | 1.597 | 18.193 | 325.3855
2021-06-01 12:30 | 1.605 | 18.201 | 329.3179
2021-06-01 12:45 | 1.599 | 18.195 | 326.3664
2021-06-01 13:00 | 1.592 | 18.188 | 322.9401
2021-06-01 13:15 | 1.598 | 18.194 | 325.8758
2021-06-01 13:30 | 1.591 | 18.187 | 322.4521
2021-06-01 13:45 | 1.596 | 18.192 | 324.8957
2021-06-01 14:00 | 1.601 | 18.197 | 327.3487
2021-06-01 14:15 | 1.6 | 18.196 | 326.8574
2021-06-01 14:30 | 1.602 | 18.198 | 327.8405
2021-06-01 14:45 | 1.591 | 18.187 | 322.4521
2021-06-01 15:00 | 1.595 | 18.191 | 324.4062
2021-06-01 15:15 | 1.596 | 18.192 | 324.8957
2021-06-01 15:30 | 1.582 | 18.178 | 318.0773
2021-06-01 15:45 | 1.58 | 18.176 | 317.1093
2021-06-01 16:00 | 1.582 | 18.178 | 318.0773
2021-06-01 16:15 | 1.584 | 18.18 | 319.0469
2021-06-01 16:30 | 1.573 | 18.169 | 313.7331
2021-06-01 16:45 | 1.586 | 18.182 | 320.0179
2021-06-01 17:00 | 1.595 | 18.191 | 324.4062
2021-06-01 17:15 | 1.585 | 18.181 | 319.5322
2021-06-01 17:30 | 1.581 | 18.177 | 317.5931
2021-06-01 17:45 | 1.573 | 18.169 | 313.7331
2021-06-01 18:00 | 1.579 | 18.175 | 316.6259
2021-06-01 18:15 | 1.584 | 18.18 | 319.0469
2021-06-01 18:30 | 1.586 | 18.182 | 320.0179
2021-06-01 18:45 | 1.591 | 18.187 | 322.4521
2021-06-01 19:00 | 1.59 | 18.186 | 321.9645
2021-06-01 19:15 | 1.589 | 18.185 | 321.4773
2021-06-01 19:30 | 1.598 | 18.194 | 325.8758
2021-06-01 19:45 | 1.586 | 18.182 | 320.0179
2021-06-01 20:00 | 1.61 | 18.206 | 331.7879
2021-06-01 20:15 | 1.604 | 18.2 | 328.8251
2021-06-01 20:30 | 1.62 | 18.216 | 336.7562
2021-06-01 20:45 | 1.623 | 18.219 | 338.254
2021-06-01 21:00 | 1.629 | 18.225 | 341.2599
2021-06-01 21:15 | 1.626 | 18.222 | 339.7552
2021-06-01 21:30 | 1.607 | 18.203 | 330.3048
2021-06-01 21:45 | 1.6 | 18.196 | 326.8574
2021-06-01 22:00 | 1.608 | 18.204 | 330.7988
2021-06-01 22:15 | 1.613 | 18.209 | 333.2744
2021-06-01 22:30 | 1.617 | 18.213 | 335.2617
2021-06-01 22:45 | 1.621 | 18.217 | 337.2551
2021-06-01 23:00 | 1.613 | 18.209 | 333.2744
2021-06-01 23:15 | 1.605 | 18.201 | 329.3179
2021-06-01 23:30 | 1.613 | 18.209 | 333.2744
2021-06-01 23:45 | 1.621 | 18.217 | 337.2551
2021-06-02 | 1.624 | 18.22 | 338.754
2021-06-02 00:15 | 1.629 | 18.225 | 341.2599
2021-06-02 00:30 | 1.631 | 18.227 | 342.2648
2021-06-02 00:45 | 1.621 | 18.217 | 337.2551
2021-06-02 01:00 | 1.614 | 18.21 | 333.7707
2021-06-02 01:15 | 1.622 | 18.218 | 337.7544
2021-06-02 01:30 | 1.61 | 18.206 | 331.7879
2021-06-02 01:45 | 1.607 | 18.203 | 330.3048
2021-06-02 02:00 | 1.618 | 18.214 | 335.7595
2021-06-02 02:15 | 1.621 | 18.217 | 337.2551
2021-06-02 02:30 | 1.621 | 18.217 | 337.2551
2021-06-02 02:45 | 1.604 | 18.2 | 328.8251
2021-06-02 03:00 | 1.607 | 18.203 | 330.3048
2021-06-02 03:15 | 1.623 | 18.219 | 338.254
2021-06-02 03:30 | 1.619 | 18.215 | 336.2577
2021-06-02 03:45 | 1.61 | 18.206 | 331.7879
2021-06-02 04:00 | 1.626 | 18.222 | 339.7552
2021-06-02 04:15 | 1.623 | 18.219 | 338.254
2021-06-02 04:30 | 1.614 | 18.21 | 333.7707
2021-06-02 04:45 | 1.584 | 18.18 | 319.0469
2021-06-02 05:00 | 1.576 | 18.172 | 315.1778
2021-06-02 05:15 | 1.579 | 18.175 | 316.6259
2021-06-02 05:30 | 1.574 | 18.17 | 314.2143
2021-06-02 05:45 | 1.583 | 18.179 | 318.5619
2021-06-02 06:00 | 1.578 | 18.174 | 316.1428
2021-06-02 06:15 | 1.578 | 18.174 | 316.1428
2021-06-02 06:30 | 1.577 | 18.173 | 315.6601
2021-06-02 06:45 | 1.583 | 18.179 | 318.5619
2021-06-02 07:00 | 1.584 | 18.18 | 319.0469
2021-06-02 07:15 | 1.582 | 18.178 | 318.0773
2021-06-02 07:30 | 1.585 | 18.181 | 319.5322
2021-06-02 07:45 | 1.575 | 18.171 | 314.6959
2021-06-02 08:00 | 1.585 | 18.181 | 319.5322
2021-06-02 08:15 | 1.575 | 18.171 | 314.6959
2021-06-02 08:30 | 1.575 | 18.171 | 314.6959
2021-06-02 08:45 | 1.572 | 18.168 | 313.2523
2021-06-02 09:00 | 1.571 | 18.167 | 312.7719
2021-06-02 09:15 | 1.568 | 18.164 | 311.3328
2021-06-02 09:30 | 1.57 | 18.166 | 312.2918
2021-06-02 09:45 | 1.571 | 18.167 | 312.7719
2021-06-02 10:00 | 1.566 | 18.162 | 310.3753
2021-06-02 10:15 | 1.577 | 18.173 | 315.6601
2021-06-02 10:30 | 1.572 | 18.168 | 313.2523
2021-06-02 10:45 | 1.563 | 18.159 | 308.9419
2021-06-02 11:00 | 1.571 | 18.167 | 312.7719
2021-06-02 11:15 | 1.572 | 18.168 | 313.2523
2021-06-02 11:30 | 1.567 | 18.163 | 310.8539
2021-06-02 11:45 | 1.559 | 18.155 | 307.036
2021-06-02 12:00 | 1.556 | 18.152 | 305.6105
2021-06-02 12:15 | 1.564 | 18.16 | 309.4194
2021-06-02 12:30 | 1.558 | 18.154 | 306.5605
2021-06-02 12:45 | 1.547 | 18.143 | 301.3544
2021-06-02 13:00 | 1.546 | 18.142 | 300.8834
2021-06-02 13:15 | 1.543 | 18.139 | 299.4726
2021-06-02 13:30 | 1.544 | 18.14 | 299.9425
2021-06-02 13:45 | 1.543 | 18.139 | 299.4726
2021-06-02 14:00 | 1.565 | 18.161 | 309.8972
2021-06-02 14:15 | 1.571 | 18.167 | 312.7719
2021-06-02 14:30 | 1.568 | 18.164 | 311.3328
2021-06-02 14:45 | 1.558 | 18.154 | 306.5605
2021-06-02 15:00 | 1.57 | 18.166 | 312.2918
2021-06-02 15:15 | 1.543 | 18.139 | 299.4726
2021-06-02 15:30 | 1.54 | 18.136 | 298.0651
2021-06-02 15:45 | 1.537 | 18.133 | 296.6611
2021-06-02 16:00 | 1.532 | 18.128 | 294.3286
2021-06-02 16:15 | 1.534 | 18.13 | 295.2605
2021-06-02 16:30 | 1.53 | 18.126 | 293.3982
2021-06-02 16:45 | 1.533 | 18.129 | 294.7943
2021-06-02 17:00 | 1.539 | 18.135 | 297.5968
2021-06-02 17:15 | 1.546 | 18.142 | 300.8834
2021-06-02 17:30 | 1.542 | 18.138 | 299.0031
2021-06-02 17:45 | 1.539 | 18.135 | 297.5968
2021-06-02 18:00 | 1.542 | 18.138 | 299.0031
2021-06-02 18:15 | 1.54 | 18.136 | 298.0651
2021-06-02 18:30 | 1.542 | 18.138 | 299.0031
2021-06-02 18:45 | 1.547 | 18.143 | 301.3544
2021-06-02 19:00 | 1.543 | 18.139 | 299.4726
2021-06-02 19:15 | 1.54 | 18.136 | 298.0651
2021-06-02 19:30 | 1.561 | 18.157 | 307.9882
2021-06-02 19:45 | 1.593 | 18.189 | 323.4284
2021-06-02 20:00 | 1.619 | 18.215 | 336.2577
2021-06-02 20:15 | 1.63 | 18.226 | 341.7622
2021-06-02 20:30 | 1.632 | 18.228 | 342.7679
2021-06-02 20:45 | 1.637 | 18.233 | 345.2888
2021-06-02 21:00 | 1.634 | 18.23 | 343.7751
2021-06-02 21:15 | 1.645 | 18.241 | 349.3419
2021-06-02 21:30 | 1.65 | 18.246 | 351.8873
2021-06-02 21:45 | 1.598 | 18.194 | 325.8758
2021-06-02 22:00 | 1.595 | 18.191 | 324.4062
2021-06-02 22:15 | 1.582 | 18.178 | 318.0773
2021-06-02 22:30 | 1.583 | 18.179 | 318.5619
2021-06-02 22:45 | 1.587 | 18.183 | 320.504
2021-06-02 23:00 | 1.593 | 18.189 | 323.4284
2021-06-02 23:15 | 1.594 | 18.19 | 323.9171
2021-06-02 23:30 | 1.604 | 18.2 | 328.8251
2021-06-02 23:45 | 1.593 | 18.189 | 323.4284
2021-06-03 | 1.575 | 18.171 | 314.6959
2021-06-03 00:15 | 1.564 | 18.16 | 309.4194
2021-06-03 00:30 | 1.578 | 18.174 | 316.1428
2021-06-03 00:45 | 1.584 | 18.18 | 319.0469
2021-06-03 01:00 | 1.588 | 18.184 | 320.9905
2021-06-03 01:15 | 1.585 | 18.181 | 319.5322
2021-06-03 01:30 | 1.582 | 18.178 | 318.0773
2021-06-03 01:45 | 1.589 | 18.185 | 321.4773
2021-06-03 02:00 | 1.601 | 18.197 | 327.3487
2021-06-03 02:15 | 1.565 | 18.161 | 309.8972
2021-06-03 02:30 | 1.571 | 18.167 | 312.7719
2021-06-03 02:45 | 1.573 | 18.169 | 313.7331
2021-06-03 03:00 | 1.576 | 18.172 | 315.1778
2021-06-03 03:15 | 1.576 | 18.172 | 315.1778
2021-06-03 03:30 | 1.581 | 18.177 | 317.5931
2021-06-03 03:45 | 1.577 | 18.173 | 315.6601
2021-06-03 04:00 | 1.507 | 18.103 | 282.8069
2021-06-03 04:15 | 1.541 | 18.137 | 298.5339
2021-06-03 04:30 | 1.542 | 18.138 | 299.0031
2021-06-03 04:45 | 1.542 | 18.138 | 299.0031
2021-06-03 05:00 | 1.539 | 18.135 | 297.5968
2021-06-03 05:15 | 1.555 | 18.151 | 305.1361
2021-06-03 05:30 | 1.551 | 18.147 | 303.2423
2021-06-03 05:45 | 1.548 | 18.144 | 301.8258
2021-06-03 06:00 | 1.549 | 18.145 | 302.2976
2021-06-03 06:15 | 1.554 | 18.15 | 304.6621
2021-06-03 06:30 | 1.557 | 18.153 | 306.0853
2021-06-03 06:45 | 1.555 | 18.151 | 305.1361
2021-06-03 07:00 | 1.56 | 18.156 | 307.5119
2021-06-03 07:15 | 1.549 | 18.145 | 302.2976
2021-06-03 07:30 | 1.55 | 18.146 | 302.7697
2021-06-03 07:45 | 1.544 | 18.14 | 299.9425
2021-06-03 08:00 | 1.544 | 18.14 | 299.9425
2021-06-03 08:15 | 1.553 | 18.149 | 304.1884
2021-06-03 08:30 | 1.546 | 18.142 | 300.8834
2021-06-03 08:45 | 1.555 | 18.151 | 305.1361
2021-06-03 09:00 | 1.553 | 18.149 | 304.1884
2021-06-03 09:15 | 1.567 | 18.163 | 310.8539
2021-06-03 09:30 | 1.56 | 18.156 | 307.5119
2021-06-03 09:45 | 1.557 | 18.153 | 306.0853
2021-06-03 10:00 | 1.561 | 18.157 | 307.9882
2021-06-03 10:15 | 1.561 | 18.157 | 307.9882
2021-06-03 10:30 | 1.564 | 18.16 | 309.4194
2021-06-03 10:45 | 1.559 | 18.155 | 307.036
2021-06-03 11:00 | 1.559 | 18.155 | 307.036
2021-06-03 11:15 | 1.554 | 18.15 | 304.6621
2021-06-03 11:30 | 1.556 | 18.152 | 305.6105
2021-06-03 11:45 | 1.558 | 18.154 | 306.5605
2021-06-03 12:00 | 1.563 | 18.159 | 308.9419
2021-06-03 12:15 | 1.551 | 18.147 | 303.2423
2021-06-03 12:30 | 1.515 | 18.111 | 286.4682
2021-06-03 12:45 | 1.501 | 18.097 | 280.0766
2021-06-03 13:00 | 1.51 | 18.106 | 284.1771
2021-06-03 13:15 | 1.505 | 18.101 | 281.8953
2021-06-03 13:30 | 1.509 | 18.105 | 283.72
2021-06-03 13:45 | 1.521 | 18.117 | 289.2301
2021-06-03 14:00 | 1.518 | 18.114 | 287.8475
2021-06-03 14:15 | 1.507 | 18.103 | 282.8069
2021-06-03 14:30 | 1.51 | 18.106 | 284.1771
2021-06-03 14:45 | 1.521 | 18.117 | 289.2301
2021-06-03 15:00 | 1.527 | 18.123 | 292.0054
2021-06-03 15:15 | 1.52 | 18.116 | 288.7688
2021-06-03 15:30 | 1.516 | 18.112 | 286.9276
2021-06-03 15:45 | 1.512 | 18.108 | 285.0924
2021-06-03 16:00 | 1.51 | 18.106 | 284.1771
2021-06-03 16:15 | 1.527 | 18.123 | 292.0054
2021-06-03 16:30 | 1.528 | 18.124 | 292.4693
2021-06-03 16:45 | 1.527 | 18.123 | 292.0054
2021-06-03 17:00 | 1.532 | 18.128 | 294.3286
2021-06-03 17:15 | 1.517 | 18.113 | 287.3874
2021-06-03 17:30 | 1.515 | 18.111 | 286.4682
2021-06-03 17:45 | 1.518 | 18.114 | 287.8475
2021-06-03 18:00 | 1.524 | 18.12 | 290.6161
2021-06-03 18:15 | 1.52 | 18.116 | 288.7688
2021-06-03 18:30 | 1.511 | 18.107 | 284.6345
2021-06-03 18:45 | 1.495 | 18.091 | 277.3599
2021-06-03 19:00 | 1.518 | 18.114 | 287.8475
2021-06-03 19:15 | 1.516 | 18.112 | 286.9276
2021-06-03 19:30 | 1.525 | 18.121 | 291.0788
2021-06-03 19:45 | 1.524 | 18.12 | 290.6161
2021-06-03 20:00 | 1.533 | 18.129 | 294.7943
2021-06-03 20:15 | 1.56 | 18.156 | 307.5119
2021-06-03 20:30 | 1.562 | 18.158 | 308.4649
2021-06-03 20:45 | 1.559 | 18.155 | 307.036
2021-06-03 21:00 | 1.567 | 18.163 | 310.8539
2021-06-03 21:15 | 1.568 | 18.164 | 311.3328
2021-06-03 21:30 | 1.573 | 18.169 | 313.7331
2021-06-03 21:45 | 1.577 | 18.173 | 315.6601
2021-06-03 22:00 | 1.576 | 18.172 | 315.1778
2021-06-03 22:15 | 1.576 | 18.172 | 315.1778
2021-06-03 22:30 | 1.58 | 18.176 | 317.1093
2021-06-03 22:45 | 1.555 | 18.151 | 305.1361
2021-06-03 23:00 | 1.562 | 18.158 | 308.4649
2021-06-03 23:15 | 1.572 | 18.168 | 313.2523
2021-06-03 23:30 | 1.573 | 18.169 | 313.7331
2021-06-03 23:45 | 1.576 | 18.172 | 315.1778
2021-06-04 | 1.579 | 18.175 | 316.6259
2021-06-04 00:15 | 1.589 | 18.185 | 321.4773
2021-06-04 00:30 | 1.526 | 18.122 | 291.5419
2021-06-04 00:45 | 1.522 | 18.118 | 289.6917
2021-06-04 01:00 | 1.522 | 18.118 | 289.6917
2021-06-04 01:15 | 1.523 | 18.119 | 290.1537
2021-06-04 01:30 | 1.522 | 18.118 | 289.6917
2021-06-04 01:45 | 1.534 | 18.13 | 295.2605
2021-06-04 02:00 | 1.541 | 18.137 | 298.5339
2021-06-04 02:15 | 1.545 | 18.141 | 300.4127
2021-06-04 02:30 | 1.548 | 18.144 | 301.8258
2021-06-04 02:45 | 1.541 | 18.137 | 298.5339
2021-06-04 03:00 | 1.546 | 18.142 | 300.8834
2021-06-04 03:15 | 1.547 | 18.143 | 301.3544
2021-06-04 03:30 | 1.551 | 18.147 | 303.2423
2021-06-04 03:45 | 1.548 | 18.144 | 301.8258
2021-06-04 04:00 | 1.544 | 18.14 | 299.9425
2021-06-04 04:15 | 1.554 | 18.15 | 304.6621
2021-06-04 04:30 | 1.553 | 18.149 | 304.1884
2021-06-04 04:45 | 1.56 | 18.156 | 307.5119
2021-06-04 05:00 | 1.554 | 18.15 | 304.6621
2021-06-04 05:15 | 1.551 | 18.147 | 303.2423
2021-06-04 05:30 | 1.569 | 18.165 | 311.8121
2021-06-04 05:45 | 1.56 | 18.156 | 307.5119
2021-06-04 06:00 | 1.561 | 18.157 | 307.9882
2021-06-04 06:15 | 1.569 | 18.165 | 311.8121
2021-06-04 06:30 | 1.576 | 18.172 | 315.1778
2021-06-04 06:45 | 1.569 | 18.165 | 311.8121
2021-06-04 07:00 | 1.564 | 18.16 | 309.4194
2021-06-04 07:15 | 1.541 | 18.137 | 298.5339
2021-06-04 07:30 | 1.541 | 18.137 | 298.5339
2021-06-04 07:45 | 1.544 | 18.14 | 299.9425
2021-06-04 08:00 | 1.545 | 18.141 | 300.4127
2021-06-04 08:15 | 1.549 | 18.145 | 302.2976
2021-06-04 08:30 | 1.55 | 18.146 | 302.7697
2021-06-04 08:45 | 1.551 | 18.147 | 303.2423
2021-06-04 09:00 | 1.562 | 18.158 | 308.4649
2021-06-04 09:15 | 1.553 | 18.149 | 304.1884
2021-06-04 09:30 | 1.516 | 18.112 | 286.9276
2021-06-04 09:45 | 1.525 | 18.121 | 291.0788
2021-06-04 10:00 | 1.526 | 18.122 | 291.5419
2021-06-04 10:15 | 1.527 | 18.123 | 292.0054
2021-06-04 10:30 | 1.517 | 18.113 | 287.3874
2021-06-04 10:45 | 1.523 | 18.119 | 290.1537
2021-06-04 11:00 | 1.508 | 18.104 | 283.2632
2021-06-04 11:15 | 1.515 | 18.111 | 286.4682
2021-06-04 11:30 | 1.519 | 18.115 | 288.308
2021-06-04 11:45 | 1.506 | 18.102 | 282.3509
2021-06-04 12:00 | 1.5 | 18.096 | 279.6229
2021-06-04 12:15 | 1.506 | 18.102 | 282.3509
2021-06-04 12:30 | 1.501 | 18.097 | 280.0766
2021-06-04 12:45 | 1.509 | 18.105 | 283.72
2021-06-04 13:00 | 1.505 | 18.101 | 281.8953
2021-06-04 13:15 | 1.497 | 18.093 | 278.264
2021-06-04 13:30 | 1.508 | 18.104 | 283.2632
2021-06-04 13:45 | 1.505 | 18.101 | 281.8953
2021-06-04 14:00 | 1.5 | 18.096 | 279.6229
2021-06-04 14:15 | 1.506 | 18.102 | 282.3509
2021-06-04 14:30 | 1.506 | 18.102 | 282.3509
2021-06-04 14:45 | 1.496 | 18.092 | 277.8117
2021-06-04 15:00 | 1.494 | 18.09 | 276.9084
2021-06-04 15:15 | 1.485 | 18.081 | 272.862
2021-06-04 15:30 | 1.49 | 18.086 | 275.1063
2021-06-04 15:45 | 1.482 | 18.078 | 271.52
2021-06-04 16:00 | 1.478 | 18.074 | 269.7359
2021-06-04 16:15 | 1.483 | 18.079 | 271.967
2021-06-04 16:30 | 1.484 | 18.08 | 272.4143
2021-06-04 16:45 | 1.481 | 18.077 | 271.0734
2021-06-04 17:00 | 1.482 | 18.078 | 271.52
2021-06-04 17:15 | 1.484 | 18.08 | 272.4143
2021-06-04 17:30 | 1.48 | 18.076 | 270.6272
2021-06-04 17:45 | 1.471 | 18.067 | 266.6281
2021-06-04 18:00 | 1.483 | 18.079 | 271.967
2021-06-04 18:15 | 1.486 | 18.082 | 273.3101
2021-06-04 18:30 | 1.481 | 18.077 | 271.0734
2021-06-04 18:45 | 1.479 | 18.075 | 270.1814
2021-06-04 19:00 | 1.479 | 18.075 | 270.1814
2021-06-04 19:15 | 1.485 | 18.081 | 272.862
2021-06-04 19:30 | 1.495 | 18.091 | 277.3599
2021-06-04 19:45 | 1.496 | 18.092 | 277.8117
2021-06-04 20:00 | 1.527 | 18.123 | 292.0054
2021-06-04 20:15 | 1.523 | 18.119 | 290.1537
2021-06-04 20:30 | 1.476 | 18.072 | 268.8461
2021-06-04 20:45 | 1.487 | 18.083 | 273.7586
2021-06-04 21:00 | 1.497 | 18.093 | 278.264
2021-06-04 21:15 | 1.506 | 18.102 | 282.3509
2021-06-04 21:30 | 1.507 | 18.103 | 282.8069
2021-06-04 21:45 | 1.518 | 18.114 | 287.8475
2021-06-04 22:00 | 1.522 | 18.118 | 289.6917
2021-06-04 22:15 | 1.525 | 18.121 | 291.0788
2021-06-04 22:30 | 1.527 | 18.123 | 292.0054
2021-06-04 22:45 | 1.532 | 18.128 | 294.3286
2021-06-04 23:00 | 1.531 | 18.127 | 293.8632
2021-06-04 23:15 | 1.534 | 18.13 | 295.2605
2021-06-04 23:30 | 1.513 | 18.109 | 285.5506
2021-06-04 23:45 | 1.519 | 18.115 | 288.308
2021-06-05 | 1.527 | 18.123 | 292.0054
2021-06-05 00:15 | 1.521 | 18.117 | 289.2301
2021-06-05 00:30 | 1.526 | 18.122 | 291.5419
2021-06-05 00:45 | 1.526 | 18.122 | 291.5419
2021-06-05 01:00 | 1.522 | 18.118 | 289.6917
2021-06-05 01:15 | 1.535 | 18.131 | 295.727
2021-06-05 01:30 | 1.54 | 18.136 | 298.0651
2021-06-05 01:45 | 1.517 | 18.113 | 287.3874
2021-06-05 02:00 | 1.512 | 18.108 | 285.0924
2021-06-05 02:15 | 1.523 | 18.119 | 290.1537
2021-06-05 02:30 | 1.525 | 18.121 | 291.0788
2021-06-05 02:45 | 1.525 | 18.121 | 291.0788
2021-06-05 03:00 | 1.533 | 18.129 | 294.7943
2021-06-05 03:15 | 1.533 | 18.129 | 294.7943
2021-06-05 03:30 | 1.532 | 18.128 | 294.3286
2021-06-05 03:45 | 1.533 | 18.129 | 294.7943
2021-06-05 04:00 | 1.538 | 18.134 | 297.1287
2021-06-05 04:15 | 1.518 | 18.114 | 287.8475
2021-06-05 04:30 | 1.511 | 18.107 | 284.6345
2021-06-05 04:45 | 1.527 | 18.123 | 292.0054
2021-06-05 05:00 | 1.529 | 18.125 | 292.9336
2021-06-05 05:15 | 1.494 | 18.09 | 276.9084
2021-06-05 05:30 | 1.49 | 18.086 | 275.1063
2021-06-05 05:45 | 1.496 | 18.092 | 277.8117
2021-06-05 06:00 | 1.494 | 18.09 | 276.9084
2021-06-05 06:15 | 1.494 | 18.09 | 276.9084
2021-06-05 06:30 | 1.502 | 18.098 | 280.5307
2021-06-05 06:45 | 1.497 | 18.093 | 278.264
2021-06-05 07:00 | 1.496 | 18.092 | 277.8117
2021-06-05 07:15 | 1.487 | 18.083 | 273.7586
2021-06-05 07:30 | 1.489 | 18.085 | 274.6567
2021-06-05 07:45 | 1.483 | 18.079 | 271.967
2021-06-05 08:00 | 1.479 | 18.075 | 270.1814
2021-06-05 08:15 | 1.479 | 18.075 | 270.1814
2021-06-05 08:30 | 1.478 | 18.074 | 269.7359
2021-06-05 08:45 | 1.472 | 18.068 | 267.071
2021-06-05 09:00 | 1.474 | 18.07 | 267.9578
2021-06-05 09:15 | 1.472 | 18.068 | 267.071
2021-06-05 09:30 | 1.466 | 18.062 | 264.4196
2021-06-05 09:45 | 1.467 | 18.063 | 264.8605
2021-06-05 10:00 | 1.464 | 18.06 | 263.5388
2021-06-05 10:15 | 1.461 | 18.057 | 262.2204
2021-06-05 10:30 | 1.471 | 18.067 | 266.6281
2021-06-05 10:45 | 1.467 | 18.063 | 264.8605
2021-06-05 11:00 | 1.46 | 18.056 | 261.7817
2021-06-05 11:15 | 1.463 | 18.059 | 263.0989
2021-06-05 11:30 | 1.455 | 18.051 | 259.5938
2021-06-05 11:45 | 1.462 | 18.058 | 262.6595
2021-06-05 12:00 | 1.456 | 18.052 | 260.0306
2021-06-05 12:15 | 1.459 | 18.055 | 261.3434
2021-06-05 12:30 | 1.456 | 18.052 | 260.0306
2021-06-05 12:45 | 1.449 | 18.045 | 256.9806
2021-06-05 13:00 | 1.447 | 18.043 | 256.1126
2021-06-05 13:15 | 1.455 | 18.051 | 259.5938
2021-06-05 13:30 | 1.442 | 18.038 | 253.949
2021-06-05 13:45 | 1.452 | 18.048 | 258.2855
2021-06-05 14:00 | 1.445 | 18.041 | 255.246
2021-06-05 14:15 | 1.442 | 18.038 | 253.949
2021-06-05 14:30 | 1.458 | 18.054 | 260.9054
2021-06-05 14:45 | 1.455 | 18.051 | 259.5938
2021-06-05 15:00 | 1.45 | 18.046 | 257.4152
2021-06-05 15:15 | 1.456 | 18.052 | 260.0306
2021-06-05 15:30 | 1.428 | 18.024 | 247.9409
2021-06-05 15:45 | 1.446 | 18.042 | 255.6791
2021-06-05 16:00 | 1.437 | 18.033 | 251.7949
2021-06-05 16:15 | 1.422 | 18.018 | 245.3885
2021-06-05 16:30 | 1.421 | 18.017 | 244.9644
2021-06-05 16:45 | 1.421 | 18.017 | 244.9644
2021-06-05 17:00 | 1.427 | 18.023 | 247.5146
2021-06-05 17:15 | 1.434 | 18.03 | 250.5068
2021-06-05 17:30 | 1.431 | 18.027 | 249.2222
2021-06-05 17:45 | 1.43 | 18.026 | 248.7947
2021-06-05 18:00 | 1.438 | 18.034 | 252.2249
2021-06-05 18:15 | 1.425 | 18.021 | 246.6631
2021-06-05 18:30 | 1.431 | 18.027 | 249.2222
2021-06-05 18:45 | 1.433 | 18.029 | 250.0783
2021-06-05 19:00 | 1.439 | 18.035 | 252.6554
2021-06-05 19:15 | 1.452 | 18.048 | 258.2855
2021-06-05 19:30 | 1.445 | 18.041 | 255.246
2021-06-05 19:45 | 1.468 | 18.064 | 265.3019
2021-06-05 20:00 | 1.467 | 18.063 | 264.8605
2021-06-05 20:15 | 1.484 | 18.08 | 272.4143
2021-06-05 20:30 | 1.496 | 18.092 | 277.8117
2021-06-05 20:45 | 1.504 | 18.1 | 281.44
2021-06-05 21:00 | 1.506 | 18.102 | 282.3509
2021-06-05 21:15 | 1.514 | 18.11 | 286.0093
2021-06-05 21:30 | 1.501 | 18.097 | 280.0766
2021-06-05 21:45 | 1.509 | 18.105 | 283.72
2021-06-05 22:00 | 1.511 | 18.107 | 284.6345
2021-06-05 22:15 | 1.516 | 18.112 | 286.9276
2021-06-05 22:30 | 1.518 | 18.114 | 287.8475
2021-06-05 22:45 | 1.523 | 18.119 | 290.1537
2021-06-05 23:00 | 1.52 | 18.116 | 288.7688
2021-06-05 23:15 | 1.523 | 18.119 | 290.1537
2021-06-05 23:30 | 1.524 | 18.12 | 290.6161
2021-06-05 23:45 | 1.494 | 18.09 | 276.9084
2021-06-06 | 1.503 | 18.099 | 280.9852
2021-06-06 00:15 | 1.525 | 18.121 | 291.0788
2021-06-06 00:30 | 1.518 | 18.114 | 287.8475
2021-06-06 00:45 | 1.533 | 18.129 | 294.7943
2021-06-06 01:00 | 1.526 | 18.122 | 291.5419
2021-06-06 01:15 | 1.533 | 18.129 | 294.7943
2021-06-06 01:30 | 1.529 | 18.125 | 292.9336
2021-06-06 01:45 | 1.475 | 18.071 | 268.4018
2021-06-06 02:00 | 1.484 | 18.08 | 272.4143
2021-06-06 02:15 | 1.476 | 18.072 | 268.8461
2021-06-06 02:30 | 1.487 | 18.083 | 273.7586
2021-06-06 02:45 | 1.488 | 18.084 | 274.2074
2021-06-06 03:00 | 1.48 | 18.076 | 270.6272
2021-06-06 03:15 | 1.491 | 18.087 | 275.5562
2021-06-06 03:30 | 1.487 | 18.083 | 273.7586
2021-06-06 03:45 | 1.495 | 18.091 | 277.3599
2021-06-06 04:00 | 1.491 | 18.087 | 275.5562
2021-06-06 04:15 | 1.491 | 18.087 | 275.5562
2021-06-06 04:30 | 1.484 | 18.08 | 272.4143
2021-06-06 04:45 | 1.495 | 18.091 | 277.3599
2021-06-06 05:00 | 1.491 | 18.087 | 275.5562
2021-06-06 05:15 | 1.499 | 18.095 | 279.1695
2021-06-06 05:30 | 1.501 | 18.097 | 280.0766
2021-06-06 05:45 | 1.505 | 18.101 | 281.8953
2021-06-06 06:00 | 1.467 | 18.063 | 264.8605
2021-06-06 06:15 | 1.477 | 18.073 | 269.2908
2021-06-06 06:30 | 1.477 | 18.073 | 269.2908
2021-06-06 06:45 | 1.487 | 18.083 | 273.7586
2021-06-06 07:00 | 1.481 | 18.077 | 271.0734
2021-06-06 07:15 | 1.475 | 18.071 | 268.4018
2021-06-06 07:30 | 1.477 | 18.073 | 269.2908
2021-06-06 07:45 | 1.477 | 18.073 | 269.2908
2021-06-06 08:00 | 1.476 | 18.072 | 268.8461
2021-06-06 08:15 | 1.472 | 18.068 | 267.071
2021-06-06 08:30 | 1.474 | 18.07 | 267.9578
2021-06-06 08:45 | 1.471 | 18.067 | 266.6281
2021-06-06 09:00 | 1.476 | 18.072 | 268.8461
2021-06-06 09:15 | 1.471 | 18.067 | 266.6281
2021-06-06 09:30 | 1.473 | 18.069 | 267.5142
2021-06-06 09:45 | 1.47 | 18.066 | 266.1857
2021-06-06 10:00 | 1.463 | 18.059 | 263.0989
2021-06-06 10:15 | 1.475 | 18.071 | 268.4018
2021-06-06 10:30 | 1.463 | 18.059 | 263.0989
2021-06-06 10:45 | 1.47 | 18.066 | 266.1857
2021-06-06 11:00 | 1.454 | 18.05 | 259.1573
2021-06-06 11:15 | 1.456 | 18.052 | 260.0306
2021-06-06 11:30 | 1.46 | 18.056 | 261.7817
2021-06-06 11:45 | 1.46 | 18.056 | 261.7817
2021-06-06 12:00 | 1.461 | 18.057 | 262.2204
2021-06-06 12:15 | 1.461 | 18.057 | 262.2204
2021-06-06 12:30 | 1.467 | 18.063 | 264.8605
2021-06-06 12:45 | 1.444 | 18.04 | 254.8133
2021-06-06 13:00 | 1.449 | 18.045 | 256.9806
2021-06-06 13:15 | 1.444 | 18.04 | 254.8133
2021-06-06 13:30 | 1.425 | 18.021 | 246.6631
2021-06-06 13:45 | 1.42 | 18.016 | 244.5407
2021-06-06 14:00 | 1.417 | 18.013 | 243.2718
2021-06-06 14:15 | 1.417 | 18.013 | 243.2718
2021-06-06 14:30 | 1.423 | 18.019 | 245.813
2021-06-06 14:45 | 1.419 | 18.015 | 244.1174
2021-06-06 15:00 | 1.424 | 18.02 | 246.2378
2021-06-06 15:15 | 1.423 | 18.019 | 245.813
2021-06-06 15:30 | 1.422 | 18.018 | 245.3885
2021-06-06 15:45 | 1.419 | 18.015 | 244.1174
2021-06-06 16:00 | 1.42 | 18.016 | 244.5407
2021-06-06 16:15 | 1.424 | 18.02 | 246.2378
2021-06-06 16:30 | 1.423 | 18.019 | 245.813
2021-06-06 16:45 | 1.414 | 18.01 | 242.0063
2021-06-06 17:00 | 1.412 | 18.008 | 241.1645
2021-06-06 17:15 | 1.417 | 18.013 | 243.2718
2021-06-06 17:30 | 1.42 | 18.016 | 244.5407
2021-06-06 17:45 | 1.422 | 18.018 | 245.3885
2021-06-06 18:00 | 1.41 | 18.006 | 240.3242
2021-06-06 18:15 | 1.398 | 17.994 | 235.3137
2021-06-06 18:30 | 1.405 | 18.001 | 238.2299
2021-06-06 18:45 | 1.409 | 18.005 | 239.9046
2021-06-06 19:00 | 1.411 | 18.007 | 240.7441
2021-06-06 19:15 | 1.417 | 18.013 | 243.2718
2021-06-06 19:30 | 1.415 | 18.011 | 242.4278
2021-06-06 19:45 | 1.421 | 18.017 | 244.9644
2021-06-06 20:00 | 1.428 | 18.024 | 247.9409
2021-06-06 20:15 | 1.439 | 18.035 | 252.6554
2021-06-06 20:30 | 1.456 | 18.052 | 260.0306
2021-06-06 20:45 | 1.464 | 18.06 | 263.5388
2021-06-06 21:00 | 1.475 | 18.071 | 268.4018
2021-06-06 21:15 | 1.46 | 18.056 | 261.7817
2021-06-06 21:30 | 1.468 | 18.064 | 265.3019
2021-06-06 21:45 | 1.473 | 18.069 | 267.5142
2021-06-06 22:00 | 1.477 | 18.073 | 269.2908
2021-06-06 22:15 | 1.49 | 18.086 | 275.1063
2021-06-06 22:30 | 1.457 | 18.053 | 260.4678
2021-06-06 22:45 | 1.46 | 18.056 | 261.7817
2021-06-06 23:00 | 1.449 | 18.045 | 256.9806
2021-06-06 23:15 | 1.455 | 18.051 | 259.5938
2021-06-06 23:30 | 1.456 | 18.052 | 260.0306
2021-06-06 23:45 | 1.466 | 18.062 | 264.4196
2021-06-07 | 1.461 | 18.057 | 262.2204
2021-06-07 00:15 | 1.461 | 18.057 | 262.2204
2021-06-07 00:30 | 1.467 | 18.063 | 264.8605
2021-06-07 00:45 | 1.482 | 18.078 | 271.52
2021-06-07 01:00 | 1.493 | 18.089 | 276.4573
2021-06-07 01:15 | 1.483 | 18.079 | 271.967
2021-06-07 01:30 | 1.489 | 18.085 | 274.6567
2021-06-07 01:45 | 1.491 | 18.087 | 275.5562
2021-06-07 02:00 | 1.482 | 18.078 | 271.52
2021-06-07 02:15 | 1.483 | 18.079 | 271.967
2021-06-07 02:30 | 1.485 | 18.081 | 272.862
2021-06-07 02:45 | 1.493 | 18.089 | 276.4573
2021-06-07 03:00 | 1.485 | 18.081 | 272.862
2021-06-07 03:15 | 1.492 | 18.088 | 276.0066
2021-06-07 03:30 | 1.488 | 18.084 | 274.2074
2021-06-07 03:45 | 1.499 | 18.095 | 279.1695
2021-06-07 04:00 | 1.501 | 18.097 | 280.0766
2021-06-07 04:15 | 1.496 | 18.092 | 277.8117
2021-06-07 04:30 | 1.47 | 18.066 | 266.1857
2021-06-07 04:45 | 1.473 | 18.069 | 267.5142
2021-06-07 05:00 | 1.477 | 18.073 | 269.2908
2021-06-07 05:15 | 1.478 | 18.074 | 269.7359
2021-06-07 05:30 | 1.476 | 18.072 | 268.8461
2021-06-07 05:45 | 1.437 | 18.033 | 251.7949
2021-06-07 06:00 | 1.438 | 18.034 | 252.2249
2021-06-07 06:15 | 1.438 | 18.034 | 252.2249
2021-06-07 06:30 | 1.44 | 18.036 | 253.0862
2021-06-07 06:45 | 1.442 | 18.038 | 253.949
2021-06-07 07:00 | 1.443 | 18.039 | 254.381
2021-06-07 07:15 | 1.441 | 18.037 | 253.5174
2021-06-07 07:30 | 1.438 | 18.034 | 252.2249
2021-06-07 07:45 | 1.433 | 18.029 | 250.0783
2021-06-07 08:00 | 1.431 | 18.027 | 249.2222
2021-06-07 08:15 | 1.432 | 18.028 | 249.65
2021-06-07 08:30 | 1.424 | 18.02 | 246.2378
2021-06-07 08:45 | 1.419 | 18.015 | 244.1174
2021-06-07 09:00 | 1.414 | 18.01 | 242.0063
2021-06-07 09:15 | 1.414 | 18.01 | 242.0063
2021-06-07 09:30 | 1.411 | 18.007 | 240.7441
2021-06-07 09:45 | 1.411 | 18.007 | 240.7441
2021-06-07 10:00 | 1.425 | 18.021 | 246.6631
2021-06-07 10:15 | 1.413 | 18.009 | 241.5852
2021-06-07 10:30 | 1.41 | 18.006 | 240.3242
2021-06-07 10:45 | 1.419 | 18.015 | 244.1174
2021-06-07 11:00 | 1.426 | 18.022 | 247.0886
2021-06-07 11:15 | 1.412 | 18.008 | 241.1645
2021-06-07 11:30 | 1.417 | 18.013 | 243.2718
2021-06-07 11:45 | 1.422 | 18.018 | 245.3885
2021-06-07 12:00 | 1.399 | 17.995 | 235.7292
2021-06-07 12:15 | 1.407 | 18.003 | 239.0665
2021-06-07 12:30 | 1.406 | 18.002 | 238.648
2021-06-07 12:45 | 1.417 | 18.013 | 243.2718
2021-06-07 13:00 | 1.409 | 18.005 | 239.9046
2021-06-07 13:15 | 1.395 | 17.991 | 234.0696
2021-06-07 13:30 | 1.404 | 18 | 237.8122
2021-06-07 13:45 | 1.408 | 18.004 | 239.4854
2021-06-07 14:00 | 1.405 | 18.001 | 238.2299
2021-06-07 14:15 | 1.403 | 17.999 | 237.3949
2021-06-07 14:30 | 1.405 | 18.001 | 238.2299
2021-06-07 14:45 | 1.4 | 17.996 | 236.1451
2021-06-07 15:00 | 1.395 | 17.991 | 234.0696
2021-06-07 15:15 | 1.421 | 18.017 | 244.9644
2021-06-07 15:30 | 1.413 | 18.009 | 241.5852
2021-06-07 15:45 | 1.408 | 18.004 | 239.4854
2021-06-07 16:00 | 1.39 | 17.986 | 232.0034
2021-06-07 16:15 | 1.392 | 17.988 | 232.8287
2021-06-07 16:30 | 1.398 | 17.994 | 235.3137
2021-06-07 16:45 | 1.396 | 17.992 | 234.4839
2021-06-07 17:00 | 1.406 | 18.002 | 238.648
2021-06-07 17:15 | 1.402 | 17.998 | 236.9779
2021-06-07 17:30 | 1.4 | 17.996 | 236.1451
2021-06-07 17:45 | 1.396 | 17.992 | 234.4839
2021-06-07 18:00 | 1.392 | 17.988 | 232.8287
2021-06-07 18:15 | 1.396 | 17.992 | 234.4839
2021-06-07 18:30 | 1.4 | 17.996 | 236.1451
2021-06-07 18:45 | 1.402 | 17.998 | 236.9779
2021-06-07 19:00 | 1.405 | 18.001 | 238.2299
2021-06-07 19:15 | 1.409 | 18.005 | 239.9046
2021-06-07 19:30 | 1.418 | 18.014 | 243.6944
2021-06-07 19:45 | 1.424 | 18.02 | 246.2378
2021-06-07 20:00 | 1.427 | 18.023 | 247.5146
2021-06-07 20:15 | 1.419 | 18.015 | 244.1174
2021-06-07 20:30 | 1.439 | 18.035 | 252.6554
2021-06-07 20:45 | 1.446 | 18.042 | 255.6791
2021-06-07 21:00 | 1.455 | 18.051 | 259.5938
2021-06-07 21:15 | 1.468 | 18.064 | 265.3019
2021-06-07 21:30 | 1.472 | 18.068 | 267.071
2021-06-07 21:45 | 1.48 | 18.076 | 270.6272
2021-06-07 22:00 | 1.475 | 18.071 | 268.4018
2021-06-07 22:15 | 1.469 | 18.065 | 265.7436
2021-06-07 22:30 | 1.484 | 18.08 | 272.4143
2021-06-07 22:45 | 1.492 | 18.088 | 276.0066
2021-06-07 23:00 | 1.485 | 18.081 | 272.862
2021-06-07 23:15 | 1.503 | 18.099 | 280.9852
2021-06-07 23:30 | 1.497 | 18.093 | 278.264
2021-06-07 23:45 | 1.506 | 18.102 | 282.3509
2021-06-08 | 1.504 | 18.1 | 281.44
2021-06-08 00:15 | 1.513 | 18.109 | 285.5506
2021-06-08 00:30 | 1.48 | 18.076 | 270.6272
2021-06-08 00:45 | 1.457 | 18.053 | 260.4678
2021-06-08 01:00 | 1.43 | 18.026 | 248.7947
2021-06-08 01:15 | 1.456 | 18.052 | 260.0306
2021-06-08 01:30 | 1.467 | 18.063 | 264.8605
2021-06-08 01:45 | 1.421 | 18.017 | 244.9644
2021-06-08 02:00 | 1.432 | 18.028 | 249.65
2021-06-08 02:15 | 1.427 | 18.023 | 247.5146
2021-06-08 02:30 | 1.435 | 18.031 | 250.9358
2021-06-08 02:45 | 1.437 | 18.033 | 251.7949
2021-06-08 03:00 | 1.424 | 18.02 | 246.2378
2021-06-08 03:15 | 1.429 | 18.025 | 248.3677
2021-06-08 03:30 | 1.424 | 18.02 | 246.2378
2021-06-08 03:45 | 1.431 | 18.027 | 249.2222
2021-06-08 04:00 | 1.436 | 18.032 | 251.3651
2021-06-08 04:15 | 1.435 | 18.031 | 250.9358
2021-06-08 04:30 | 1.439 | 18.035 | 252.6554
2021-06-08 04:45 | 1.436 | 18.032 | 251.3651
2021-06-08 05:00 | 1.439 | 18.035 | 252.6554
2021-06-08 05:15 | 1.438 | 18.034 | 252.2249
2021-06-08 05:30 | 1.436 | 18.032 | 251.3651
2021-06-08 05:45 | 1.439 | 18.035 | 252.6554
2021-06-08 06:00 | 1.441 | 18.037 | 253.5174
2021-06-08 06:15 | 1.443 | 18.039 | 254.381
2021-06-08 06:30 | 1.448 | 18.044 | 256.5464
2021-06-08 06:45 | 1.446 | 18.042 | 255.6791
2021-06-08 07:00 | 1.449 | 18.045 | 256.9806
2021-06-08 07:15 | 1.445 | 18.041 | 255.246
2021-06-08 07:30 | 1.438 | 18.034 | 252.2249
2021-06-08 07:45 | 1.436 | 18.032 | 251.3651
2021-06-08 08:00 | 1.432 | 18.028 | 249.65
2021-06-08 08:15 | 1.425 | 18.021 | 246.6631
2021-06-08 08:30 | 1.427 | 18.023 | 247.5146
2021-06-08 08:45 | 1.428 | 18.024 | 247.9409
2021-06-08 09:00 | 1.42 | 18.016 | 244.5407
2021-06-08 09:15 | 1.423 | 18.019 | 245.813
2021-06-08 09:30 | 1.414 | 18.01 | 242.0063
2021-06-08 09:45 | 1.416 | 18.012 | 242.8496
2021-06-08 10:00 | 1.402 | 17.998 | 236.9779
2021-06-08 10:15 | 1.412 | 18.008 | 241.1645
2021-06-08 10:30 | 1.408 | 18.004 | 239.4854
2021-06-08 10:45 | 1.408 | 18.004 | 239.4854
2021-06-08 11:00 | 1.393 | 17.989 | 233.242
2021-06-08 11:15 | 1.395 | 17.991 | 234.0696
2021-06-08 11:30 | 1.388 | 17.984 | 231.1795
2021-06-08 11:45 | 1.394 | 17.99 | 233.6556
2021-06-08 12:00 | 1.384 | 17.98 | 229.5363
2021-06-08 12:15 | 1.392 | 17.988 | 232.8287
2021-06-08 12:30 | 1.389 | 17.985 | 231.5913
2021-06-08 12:45 | 1.39 | 17.986 | 232.0034
2021-06-08 13:00 | 1.382 | 17.978 | 228.717
2021-06-08 13:15 | 1.384 | 17.98 | 229.5363
2021-06-08 13:30 | 1.383 | 17.979 | 229.1265
2021-06-08 13:45 | 1.375 | 17.971 | 225.861
2021-06-08 14:00 | 1.377 | 17.973 | 226.6752
2021-06-08 14:15 | 1.355 | 17.951 | 217.8021
2021-06-08 14:30 | 1.381 | 17.977 | 228.3079
2021-06-08 14:45 | 1.375 | 17.971 | 225.861
2021-06-08 15:00 | 1.364 | 17.96 | 221.4101
2021-06-08 15:15 | 1.378 | 17.974 | 227.0828
2021-06-08 15:30 | 1.371 | 17.967 | 224.2373
2021-06-08 15:45 | 1.373 | 17.969 | 225.0484
2021-06-08 16:00 | 1.371 | 17.967 | 224.2373
2021-06-08 16:15 | 1.376 | 17.972 | 226.2679
2021-06-08 16:30 | 1.377 | 17.973 | 226.6752
2021-06-08 16:45 | 1.371 | 17.967 | 224.2373
2021-06-08 17:00 | 1.376 | 17.972 | 226.2679
2021-06-08 17:15 | 1.371 | 17.967 | 224.2373
2021-06-08 17:30 | 1.376 | 17.972 | 226.2679
2021-06-08 17:45 | 1.363 | 17.959 | 221.0077
2021-06-08 18:00 | 1.37 | 17.966 | 223.8323
2021-06-08 18:15 | 1.371 | 17.967 | 224.2373
2021-06-08 18:30 | 1.365 | 17.961 | 221.8129
2021-06-08 18:45 | 1.38 | 17.976 | 227.8991
2021-06-08 19:00 | 1.388 | 17.984 | 231.1795
2021-06-08 19:15 | 1.384 | 17.98 | 229.5363
2021-06-08 19:30 | 1.383 | 17.979 | 229.1265
2021-06-08 19:45 | 1.394 | 17.99 | 233.6556
2021-06-08 20:00 | 1.39 | 17.986 | 232.0034
2021-06-08 20:15 | 1.443 | 18.039 | 254.381
2021-06-08 20:30 | 1.449 | 18.045 | 256.9806
2021-06-08 20:45 | 1.466 | 18.062 | 264.4196
2021-06-08 21:00 | 1.477 | 18.073 | 269.2908
2021-06-08 21:15 | 1.472 | 18.068 | 267.071
2021-06-08 21:30 | 1.478 | 18.074 | 269.7359
2021-06-08 21:45 | 1.489 | 18.085 | 274.6567
2021-06-08 22:00 | 1.498 | 18.094 | 278.7166
2021-06-08 22:15 | 1.502 | 18.098 | 280.5307
2021-06-08 22:30 | 1.503 | 18.099 | 280.9852
2021-06-08 22:45 | 1.505 | 18.101 | 281.8953
2021-06-08 23:00 | 1.46 | 18.056 | 261.7817
2021-06-08 23:15 | 1.429 | 18.025 | 248.3677
2021-06-08 23:30 | 1.443 | 18.039 | 254.381
2021-06-08 23:45 | 1.446 | 18.042 | 255.6791
2021-06-09 | 1.44 | 18.036 | 253.0862
2021-06-09 00:15 | 1.451 | 18.047 | 257.8502
2021-06-09 00:30 | 1.444 | 18.04 | 254.8133
2021-06-09 00:45 | 1.455 | 18.051 | 259.5938
2021-06-09 01:00 | 1.456 | 18.052 | 260.0306
2021-06-09 01:15 | 1.456 | 18.052 | 260.0306
2021-06-09 01:30 | 1.417 | 18.013 | 243.2718
2021-06-09 01:45 | 1.412 | 18.008 | 241.1645
2021-06-09 02:00 | 1.413 | 18.009 | 241.5852
2021-06-09 02:15 | 1.421 | 18.017 | 244.9644
2021-06-09 02:30 | 1.423 | 18.019 | 245.813
2021-06-09 02:45 | 1.42 | 18.016 | 244.5407
2021-06-09 03:00 | 1.425 | 18.021 | 246.6631
2021-06-09 03:15 | 1.429 | 18.025 | 248.3677
2021-06-09 03:30 | 1.43 | 18.026 | 248.7947
2021-06-09 03:45 | 1.427 | 18.023 | 247.5146
2021-06-09 04:00 | 1.437 | 18.033 | 251.7949
2021-06-09 04:15 | 1.426 | 18.022 | 247.0886
2021-06-09 04:30 | 1.435 | 18.031 | 250.9358
2021-06-09 04:45 | 1.442 | 18.038 | 253.949
2021-06-09 05:00 | 1.437 | 18.033 | 251.7949
2021-06-09 05:15 | 1.435 | 18.031 | 250.9358
2021-06-09 05:30 | 1.439 | 18.035 | 252.6554
2021-06-09 05:45 | 1.44 | 18.036 | 253.0862
2021-06-09 06:00 | 1.443 | 18.039 | 254.381
2021-06-09 06:15 | 1.442 | 18.038 | 253.949
2021-06-09 06:30 | 1.441 | 18.037 | 253.5174
2021-06-09 06:45 | 1.44 | 18.036 | 253.0862
2021-06-09 07:00 | 1.436 | 18.032 | 251.3651
2021-06-09 07:15 | 1.432 | 18.028 | 249.65
2021-06-09 07:30 | 1.438 | 18.034 | 252.2249
2021-06-09 07:45 | 1.432 | 18.028 | 249.65
2021-06-09 08:00 | 1.421 | 18.017 | 244.9644
2021-06-09 08:15 | 1.418 | 18.014 | 243.6944
2021-06-09 08:30 | 1.417 | 18.013 | 243.2718
2021-06-09 08:45 | 1.415 | 18.011 | 242.4278
2021-06-09 09:00 | 1.407 | 18.003 | 239.0665
2021-06-09 09:15 | 1.406 | 18.002 | 238.648
2021-06-09 09:30 | 1.4 | 17.996 | 236.1451
2021-06-09 09:45 | 1.398 | 17.994 | 235.3137
2021-06-09 10:00 | 1.396 | 17.992 | 234.4839
2021-06-09 10:15 | 1.403 | 17.999 | 237.3949
2021-06-09 10:30 | 1.385 | 17.981 | 229.9466
2021-06-09 10:45 | 1.4 | 17.996 | 236.1451
2021-06-09 11:00 | 1.393 | 17.989 | 233.242
2021-06-09 11:15 | 1.392 | 17.988 | 232.8287
2021-06-09 11:30 | 1.388 | 17.984 | 231.1795
2021-06-09 11:45 | 1.388 | 17.984 | 231.1795
2021-06-09 12:00 | 1.38 | 17.976 | 227.8991
2021-06-09 12:15 | 1.382 | 17.978 | 228.717
2021-06-09 12:30 | 1.397 | 17.993 | 234.8986
2021-06-09 12:45 | 1.388 | 17.984 | 231.1795
2021-06-09 13:00 | 1.388 | 17.984 | 231.1795
2021-06-09 13:15 | 1.383 | 17.979 | 229.1265
2021-06-09 13:30 | 1.373 | 17.969 | 225.0484
2021-06-09 13:45 | 1.353 | 17.949 | 217.0044
2021-06-09 14:00 | 1.39 | 17.986 | 232.0034
2021-06-09 14:15 | 1.383 | 17.979 | 229.1265
2021-06-09 14:30 | 1.377 | 17.973 | 226.6752
2021-06-09 14:45 | 1.376 | 17.972 | 226.2679
2021-06-09 15:00 | 1.387 | 17.983 | 230.7682
2021-06-09 15:15 | 1.385 | 17.981 | 229.9466
2021-06-09 15:30 | 1.367 | 17.963 | 222.6195
2021-06-09 15:45 | 1.352 | 17.948 | 216.6062
2021-06-09 16:00 | 1.356 | 17.952 | 218.2015
2021-06-09 16:15 | 1.357 | 17.953 | 218.6013
2021-06-09 16:30 | 1.354 | 17.95 | 217.4031
2021-06-09 16:45 | 1.348 | 17.944 | 215.0168
2021-06-09 17:00 | 1.35 | 17.946 | 215.8107
2021-06-09 17:15 | 1.351 | 17.947 | 216.2082
2021-06-09 17:30 | 1.36 | 17.956 | 219.8028
2021-06-09 17:45 | 1.361 | 17.957 | 220.2041
2021-06-09 18:00 | 1.364 | 17.96 | 221.4101
2021-06-09 18:15 | 1.367 | 17.963 | 222.6195
2021-06-09 18:30 | 1.366 | 17.962 | 222.216
2021-06-09 18:45 | 1.374 | 17.97 | 225.4545
2021-06-09 19:00 | 1.381 | 17.977 | 228.3079
2021-06-09 19:15 | 1.4 | 17.996 | 236.1451
2021-06-09 19:30 | 1.383 | 17.979 | 229.1265
2021-06-09 19:45 | 1.392 | 17.988 | 232.8287
2021-06-09 20:00 | 1.389 | 17.985 | 231.5913
2021-06-09 20:15 | 1.402 | 17.998 | 236.9779
2021-06-09 20:30 | 1.428 | 18.024 | 247.9409
2021-06-09 20:45 | 1.441 | 18.037 | 253.5174
2021-06-09 21:00 | 1.45 | 18.046 | 257.4152
2021-06-09 21:15 | 1.45 | 18.046 | 257.4152
2021-06-09 21:30 | 1.457 | 18.053 | 260.4678
2021-06-09 21:45 | 1.463 | 18.059 | 263.0989
2021-06-09 22:00 | 1.462 | 18.058 | 262.6595
2021-06-09 22:15 | 1.47 | 18.066 | 266.1857
2021-06-09 22:30 | 1.471 | 18.067 | 266.6281
2021-06-09 22:45 | 1.483 | 18.079 | 271.967
2021-06-09 23:00 | 1.486 | 18.082 | 273.3101
2021-06-09 23:15 | 1.493 | 18.089 | 276.4573
2021-06-09 23:30 | 1.49 | 18.086 | 275.1063
2021-06-09 23:45 | 1.499 | 18.095 | 279.1695
2021-06-10 | 1.501 | 18.097 | 280.0766
2021-06-10 00:15 | 1.441 | 18.037 | 253.5174
2021-06-10 00:30 | 1.449 | 18.045 | 256.9806
2021-06-10 00:45 | 1.454 | 18.05 | 259.1573
2021-06-10 01:00 | 1.454 | 18.05 | 259.1573
2021-06-10 01:15 | 1.463 | 18.059 | 263.0989
2021-06-10 01:30 | 1.463 | 18.059 | 263.0989
2021-06-10 01:45 | 1.457 | 18.053 | 260.4678
2021-06-10 02:00 | 1.46 | 18.056 | 261.7817
2021-06-10 02:15 | 1.465 | 18.061 | 263.979
2021-06-10 02:30 | 1.469 | 18.065 | 265.7436
2021-06-10 02:45 | 1.479 | 18.075 | 270.1814
2021-06-10 03:00 | 1.476 | 18.072 | 268.8461
2021-06-10 03:15 | 1.476 | 18.072 | 268.8461
2021-06-10 03:30 | 1.476 | 18.072 | 268.8461
2021-06-10 03:45 | 1.481 | 18.077 | 271.0734
2021-06-10 04:00 | 1.479 | 18.075 | 270.1814
2021-06-10 04:15 | 1.483 | 18.079 | 271.967
2021-06-10 04:30 | 1.48 | 18.076 | 270.6272
2021-06-10 04:45 | 1.482 | 18.078 | 271.52
2021-06-10 05:00 | 1.484 | 18.08 | 272.4143
2021-06-10 05:15 | 1.48 | 18.076 | 270.6272
2021-06-10 05:30 | 1.49 | 18.086 | 275.1063
2021-06-10 05:45 | 1.485 | 18.081 | 272.862
2021-06-10 06:00 | 1.492 | 18.088 | 276.0066
2021-06-10 06:15 | 1.45 | 18.046 | 257.4152
2021-06-10 06:30 | 1.452 | 18.048 | 258.2855
2021-06-10 06:45 | 1.45 | 18.046 | 257.4152
2021-06-10 07:00 | 1.446 | 18.042 | 255.6791
2021-06-10 07:15 | 1.442 | 18.038 | 253.949
2021-06-10 07:30 | 1.429 | 18.025 | 248.3677
2021-06-10 07:45 | 1.425 | 18.021 | 246.6631
2021-06-10 08:00 | 1.413 | 18.009 | 241.5852
2021-06-10 08:15 | 1.423 | 18.019 | 245.813
2021-06-10 08:30 | 1.417 | 18.013 | 243.2718
2021-06-10 08:45 | 1.412 | 18.008 | 241.1645
2021-06-10 09:00 | 1.404 | 18 | 237.8122
2021-06-10 09:15 | 1.411 | 18.007 | 240.7441
2021-06-10 09:30 | 1.401 | 17.997 | 236.5613
2021-06-10 09:45 | 1.402 | 17.998 | 236.9779
2021-06-10 10:00 | 1.396 | 17.992 | 234.4839
2021-06-10 10:15 | 1.397 | 17.993 | 234.8986
2021-06-10 10:30 | 1.39 | 17.986 | 232.0034
2021-06-10 10:45 | 1.399 | 17.995 | 235.7292
2021-06-10 11:00 | 1.4 | 17.996 | 236.1451
2021-06-10 11:15 | 1.398 | 17.994 | 235.3137
2021-06-10 11:30 | 1.396 | 17.992 | 234.4839
2021-06-10 11:45 | 1.389 | 17.985 | 231.5913
2021-06-10 12:00 | 1.402 | 17.998 | 236.9779
2021-06-10 12:15 | 1.384 | 17.98 | 229.5363
2021-06-10 12:30 | 1.396 | 17.992 | 234.4839
2021-06-10 12:45 | 1.393 | 17.989 | 233.242
2021-06-10 13:00 | 1.393 | 17.989 | 233.242
2021-06-10 13:15 | 1.394 | 17.99 | 233.6556
2021-06-10 13:30 | 1.396 | 17.992 | 234.4839
2021-06-10 13:45 | 1.386 | 17.982 | 230.3572
2021-06-10 14:00 | 1.396 | 17.992 | 234.4839
2021-06-10 14:15 | 1.401 | 17.997 | 236.5613
2021-06-10 14:30 | 1.395 | 17.991 | 234.0696
2021-06-10 14:45 | 1.4 | 17.996 | 236.1451
2021-06-10 15:00 | 1.395 | 17.991 | 234.0696
2021-06-10 15:15 | 1.39 | 17.986 | 232.0034
2021-06-10 15:30 | 1.393 | 17.989 | 233.242
2021-06-10 15:45 | 1.389 | 17.985 | 231.5913
2021-06-10 16:00 | 1.383 | 17.979 | 229.1265
2021-06-10 16:15 | 1.39 | 17.986 | 232.0034
2021-06-10 16:30 | 1.389 | 17.985 | 231.5913
2021-06-10 16:45 | 1.395 | 17.991 | 234.0696
2021-06-10 17:00 | 1.401 | 17.997 | 236.5613
2021-06-10 17:15 | 1.411 | 18.007 | 240.7441
2021-06-10 17:30 | 1.428 | 18.024 | 247.9409
2021-06-10 17:45 | 1.427 | 18.023 | 247.5146
2021-06-10 18:00 | 1.431 | 18.027 | 249.2222
2021-06-10 18:15 | 1.42 | 18.016 | 244.5407
2021-06-10 18:30 | 1.413 | 18.009 | 241.5852
2021-06-10 18:45 | 1.42 | 18.016 | 244.5407
2021-06-10 19:00 | 1.425 | 18.021 | 246.6631
2021-06-10 19:15 | 1.449 | 18.045 | 256.9806
2021-06-10 19:30 | 1.454 | 18.05 | 259.1573
2021-06-10 19:45 | 1.463 | 18.059 | 263.0989
2021-06-10 20:00 | 1.465 | 18.061 | 263.979
2021-06-10 20:15 | 1.473 | 18.069 | 267.5142
2021-06-10 20:30 | 1.474 | 18.07 | 267.9578
2021-06-10 20:45 | 1.482 | 18.078 | 271.52
2021-06-10 21:00 | 1.485 | 18.081 | 272.862
2021-06-10 21:15 | 1.43 | 18.026 | 248.7947
2021-06-10 21:30 | 1.434 | 18.03 | 250.5068
2021-06-10 21:45 | 1.434 | 18.03 | 250.5068
2021-06-10 22:00 | 1.442 | 18.038 | 253.949
2021-06-10 22:15 | 1.443 | 18.039 | 254.381
2021-06-10 22:30 | 1.429 | 18.025 | 248.3677
2021-06-10 22:45 | 1.436 | 18.032 | 251.3651
2021-06-10 23:00 | 1.441 | 18.037 | 253.5174
2021-06-10 23:15 | 1.443 | 18.039 | 254.381
2021-06-10 23:30 | 1.445 | 18.041 | 255.246
2021-06-10 23:45 | 1.446 | 18.042 | 255.6791
2021-06-11 | 1.456 | 18.052 | 260.0306
2021-06-11 00:15 | 1.464 | 18.06 | 263.5388
2021-06-11 00:30 | 1.456 | 18.052 | 260.0306
2021-06-11 00:45 | 1.463 | 18.059 | 263.0989
2021-06-11 01:00 | 1.466 | 18.062 | 264.4196
2021-06-11 01:15 | 1.48 | 18.076 | 270.6272
2021-06-11 01:30 | 1.489 | 18.085 | 274.6567
2021-06-11 01:45 | 1.446 | 18.042 | 255.6791
2021-06-11 02:00 | 1.377 | 17.973 | 226.6752
2021-06-11 02:15 | 1.383 | 17.979 | 229.1265
2021-06-11 02:30 | 1.387 | 17.983 | 230.7682
2021-06-11 02:45 | 1.387 | 17.983 | 230.7682
2021-06-11 03:00 | 1.387 | 17.983 | 230.7682
2021-06-11 03:15 | 1.384 | 17.98 | 229.5363
2021-06-11 03:30 | 1.384 | 17.98 | 229.5363
2021-06-11 03:45 | 1.397 | 17.993 | 234.8986
2021-06-11 04:00 | 1.39 | 17.986 | 232.0034
2021-06-11 04:15 | 1.392 | 17.988 | 232.8287
2021-06-11 04:30 | 1.395 | 17.991 | 234.0696
2021-06-11 04:45 | 1.379 | 17.975 | 227.4908
2021-06-11 05:00 | 1.386 | 17.982 | 230.3572
2021-06-11 05:15 | 1.384 | 17.98 | 229.5363
2021-06-11 05:30 | 1.394 | 17.99 | 233.6556
2021-06-11 05:45 | 1.396 | 17.992 | 234.4839
2021-06-11 06:00 | 1.396 | 17.992 | 234.4839
2021-06-11 06:15 | 1.397 | 17.993 | 234.8986
2021-06-11 06:30 | 1.401 | 17.997 | 236.5613
2021-06-11 06:45 | 1.39 | 17.986 | 232.0034
2021-06-11 07:00 | 1.39 | 17.986 | 232.0034
2021-06-11 07:15 | 1.395 | 17.991 | 234.0696
2021-06-11 07:30 | 1.405 | 18.001 | 238.2299
2021-06-11 07:45 | 1.391 | 17.987 | 232.4159
2021-06-11 08:00 | 1.398 | 17.994 | 235.3137
2021-06-11 08:15 | 1.393 | 17.989 | 233.242
2021-06-11 08:30 | 1.394 | 17.99 | 233.6556
2021-06-11 08:45 | 1.393 | 17.989 | 233.242
2021-06-11 09:00 | 1.397 | 17.993 | 234.8986
2021-06-11 09:15 | 1.398 | 17.994 | 235.3137
2021-06-11 09:30 | 1.394 | 17.99 | 233.6556
2021-06-11 09:45 | 1.393 | 17.989 | 233.242
2021-06-11 10:00 | 1.394 | 17.99 | 233.6556
2021-06-11 10:15 | 1.383 | 17.979 | 229.1265
2021-06-11 10:30 | 1.375 | 17.971 | 225.861
2021-06-11 10:45 | 1.38 | 17.976 | 227.8991
2021-06-11 11:00 | 1.372 | 17.968 | 224.6427
2021-06-11 11:15 | 1.387 | 17.983 | 230.7682
2021-06-11 11:30 | 1.384 | 17.98 | 229.5363
2021-06-11 11:45 | 1.369 | 17.965 | 223.4276
2021-06-11 12:00 | 1.372 | 17.968 | 224.6427
2021-06-11 12:15 | 1.375 | 17.971 | 225.861
2021-06-11 12:30 | 1.37 | 17.966 | 223.8323
2021-06-11 12:45 | 1.356 | 17.952 | 218.2015
2021-06-11 13:00 | 1.357 | 17.953 | 218.6013
2021-06-11 13:15 | 1.354 | 17.95 | 217.4031
2021-06-11 13:30 | 1.344 | 17.94 | 213.4334
2021-06-11 13:45 | 1.353 | 17.949 | 217.0044
2021-06-11 14:00 | 1.352 | 17.948 | 216.6062
2021-06-11 14:15 | 1.342 | 17.938 | 212.6439
2021-06-11 14:30 | 1.345 | 17.941 | 213.8287
2021-06-11 14:45 | 1.352 | 17.948 | 216.6062
2021-06-11 15:00 | 1.35 | 17.946 | 215.8107
2021-06-11 15:15 | 1.341 | 17.937 | 212.2498
2021-06-11 15:30 | 1.353 | 17.949 | 217.0044
2021-06-11 15:45 | 1.34 | 17.936 | 211.856
2021-06-11 16:00 | 1.358 | 17.954 | 219.0014
2021-06-11 16:15 | 1.359 | 17.955 | 219.4019
2021-06-11 16:30 | 1.368 | 17.964 | 223.0234
2021-06-11 16:45 | 1.375 | 17.971 | 225.861
2021-06-11 17:00
2021-06-11 17:15 | 1.375 | 17.971 | 225.861
2021-06-11 17:30 | 1.372 | 17.968 | 224.6427
2021-06-11 17:45 | 1.38 | 17.976 | 227.8991
2021-06-11 18:00 | 1.382 | 17.978 | 228.717
2021-06-11 18:15 | 1.387 | 17.983 | 230.7682
2021-06-11 18:30 | 1.385 | 17.981 | 229.9466
2021-06-11 18:45 | 1.386 | 17.982 | 230.3572
2021-06-11 19:00 | 1.379 | 17.975 | 227.4908
2021-06-11 19:15 | 1.383 | 17.979 | 229.1265
2021-06-11 19:30 | 1.383 | 17.979 | 229.1265
2021-06-11 19:45 | 1.372 | 17.968 | 224.6427
2021-06-11 20:00 | 1.373 | 17.969 | 225.0484
2021-06-11 20:15 | 1.374 | 17.97 | 225.4545
2021-06-11 20:30 | 1.372 | 17.968 | 224.6427
2021-06-11 20:45 | 1.37 | 17.966 | 223.8323
2021-06-11 21:00 | 1.373 | 17.969 | 225.0484
2021-06-11 21:15 | 1.378 | 17.974 | 227.0828
2021-06-11 21:30 | 1.383 | 17.979 | 229.1265
2021-06-11 21:45 | 1.374 | 17.97 | 225.4545
2021-06-11 22:00 | 1.367 | 17.963 | 222.6195
2021-06-11 22:15 | 1.377 | 17.973 | 226.6752
2021-06-11 22:30 | 1.372 | 17.968 | 224.6427
2021-06-11 22:45 | 1.373 | 17.969 | 225.0484
2021-06-11 23:00 | 1.383 | 17.979 | 229.1265
2021-06-11 23:15 | 1.379 | 17.975 | 227.4908
2021-06-11 23:30 | 1.375 | 17.971 | 225.861
2021-06-11 23:45 | 1.367 | 17.963 | 222.6195
2021-06-12 | 1.37 | 17.966 | 223.8323
2021-06-12 00:15 | 1.381 | 17.977 | 228.3079
2021-06-12 00:30 | 1.377 | 17.973 | 226.6752
2021-06-12 00:45 | 1.386 | 17.982 | 230.3572
2021-06-12 01:00 | 1.38 | 17.976 | 227.8991
2021-06-12 01:15 | 1.388 | 17.984 | 231.1795
2021-06-12 01:30 | 1.38 | 17.976 | 227.8991
2021-06-12 01:45 | 1.382 | 17.978 | 228.717
2021-06-12 02:00 | 1.379 | 17.975 | 227.4908
2021-06-12 02:15 | 1.377 | 17.973 | 226.6752
2021-06-12 02:30 | 1.383 | 17.979 | 229.1265
2021-06-12 02:45 | 1.387 | 17.983 | 230.7682
2021-06-12 03:00 | 1.389 | 17.985 | 231.5913
2021-06-12 03:15 | 1.39 | 17.986 | 232.0034
2021-06-12 03:30 | 1.386 | 17.982 | 230.3572
2021-06-12 03:45 | 1.383 | 17.979 | 229.1265
2021-06-12 04:00 | 1.383 | 17.979 | 229.1265
2021-06-12 04:15 | 1.391 | 17.987 | 232.4159
2021-06-12 04:30 | 1.389 | 17.985 | 231.5913
2021-06-12 04:45 | 1.389 | 17.985 | 231.5913
2021-06-12 05:00 | 1.387 | 17.983 | 230.7682
2021-06-12 05:15 | 1.398 | 17.994 | 235.3137
2021-06-12 05:30 | 1.391 | 17.987 | 232.4159
2021-06-12 05:45 | 1.393 | 17.989 | 233.242
2021-06-12 06:00 | 1.393 | 17.989 | 233.242
2021-06-12 06:15 | 1.398 | 17.994 | 235.3137
2021-06-12 06:30 | 1.392 | 17.988 | 232.8287
2021-06-12 06:45 | 1.39 | 17.986 | 232.0034
2021-06-12 07:00 | 1.39 | 17.986 | 232.0034
2021-06-12 07:15 | 1.385 | 17.981 | 229.9466
2021-06-12 07:30 | 1.382 | 17.978 | 228.717
2021-06-12 07:45 | 1.382 | 17.978 | 228.717
2021-06-12 08:00 | 1.378 | 17.974 | 227.0828
2021-06-12 08:15 | 1.377 | 17.973 | 226.6752
2021-06-12 08:30 | 1.369 | 17.965 | 223.4276
2021-06-12 08:45 | 1.361 | 17.957 | 220.2041
2021-06-12 09:00 | 1.372 | 17.968 | 224.6427
2021-06-12 09:15 | 1.378 | 17.974 | 227.0828
2021-06-12 09:30 | 1.367 | 17.963 | 222.6195
2021-06-12 09:45 | 1.362 | 17.958 | 220.6057
2021-06-12 10:00 | 1.364 | 17.96 | 221.4101
2021-06-12 10:15 | 1.359 | 17.955 | 219.4019
2021-06-12 10:30 | 1.364 | 17.96 | 221.4101
2021-06-12 10:45 | 1.363 | 17.959 | 221.0077
2021-06-12 11:00 | 1.365 | 17.961 | 221.8129
2021-06-12 11:15 | 1.363 | 17.959 | 221.0077
2021-06-12 11:30 | 1.362 | 17.958 | 220.6057
2021-06-12 11:45 | 1.367 | 17.963 | 222.6195
2021-06-12 12:00 | 1.362 | 17.958 | 220.6057
2021-06-12 12:15 | 1.368 | 17.964 | 223.0234
2021-06-12 12:30 | 1.362 | 17.958 | 220.6057
2021-06-12 12:45 | 1.363 | 17.959 | 221.0077
2021-06-12 13:00 | 1.371 | 17.967 | 224.2373
2021-06-12 13:15 | 1.368 | 17.964 | 223.0234
2021-06-12 13:30 | 1.376 | 17.972 | 226.2679
2021-06-12 13:45 | 1.37 | 17.966 | 223.8323
2021-06-12 14:00 | 1.383 | 17.979 | 229.1265
2021-06-12 14:15 | 1.375 | 17.971 | 225.861
2021-06-12 14:30 | 1.38 | 17.976 | 227.8991
2021-06-12 14:45 | 1.379 | 17.975 | 227.4908
2021-06-12 15:00 | 1.384 | 17.98 | 229.5363
2021-06-12 15:15 | 1.384 | 17.98 | 229.5363
2021-06-12 15:30 | 1.377 | 17.973 | 226.6752
2021-06-12 15:45 | 1.376 | 17.972 | 226.2679
2021-06-12 16:00 | 1.379 | 17.975 | 227.4908
2021-06-12 16:15 | 1.379 | 17.975 | 227.4908
2021-06-12 16:30 | 1.374 | 17.97 | 225.4545
2021-06-12 16:45 | 1.377 | 17.973 | 226.6752
2021-06-12 17:00 | 1.373 | 17.969 | 225.0484
2021-06-12 17:15 | 1.372 | 17.968 | 224.6427
2021-06-12 17:30 | 1.377 | 17.973 | 226.6752
2021-06-12 17:45 | 1.371 | 17.967 | 224.2373
2021-06-12 18:00 | 1.379 | 17.975 | 227.4908
2021-06-12 18:15 | 1.385 | 17.981 | 229.9466
2021-06-12 18:30 | 1.375 | 17.971 | 225.861
2021-06-12 18:45 | 1.38 | 17.976 | 227.8991
2021-06-12 19:00 | 1.382 | 17.978 | 228.717
2021-06-12 19:15 | 1.385 | 17.981 | 229.9466
2021-06-12 19:30 | 1.391 | 17.987 | 232.4159
2021-06-12 19:45 | 1.389 | 17.985 | 231.5913
2021-06-12 20:00 | 1.398 | 17.994 | 235.3137
2021-06-12 20:15 | 1.402 | 17.998 | 236.9779
2021-06-12 20:30 | 1.39 | 17.986 | 232.0034
2021-06-12 20:45 | 1.396 | 17.992 | 234.4839
2021-06-12 21:00 | 1.401 | 17.997 | 236.5613
2021-06-12 21:15 | 1.399 | 17.995 | 235.7292
2021-06-12 21:30 | 1.4 | 17.996 | 236.1451
2021-06-12 21:45 | 1.405 | 18.001 | 238.2299
2021-06-12 22:00 | 1.399 | 17.995 | 235.7292
2021-06-12 22:15 | 1.403 | 17.999 | 237.3949
2021-06-12 22:30 | 1.409 | 18.005 | 239.9046
2021-06-12 22:45 | 1.405 | 18.001 | 238.2299
2021-06-12 23:00 | 1.402 | 17.998 | 236.9779
2021-06-12 23:15 | 1.413 | 18.009 | 241.5852
2021-06-12 23:30 | 1.409 | 18.005 | 239.9046
2021-06-12 23:45 | 1.409 | 18.005 | 239.9046
2021-06-13 | 1.417 | 18.013 | 243.2718
2021-06-13 00:15 | 1.409 | 18.005 | 239.9046
2021-06-13 00:30 | 1.41 | 18.006 | 240.3242
2021-06-13 00:45 | 1.414 | 18.01 | 242.0063
2021-06-13 01:00 | 1.412 | 18.008 | 241.1645
2021-06-13 01:15 | 1.408 | 18.004 | 239.4854
2021-06-13 01:30 | 1.41 | 18.006 | 240.3242
2021-06-13 01:45 | 1.411 | 18.007 | 240.7441
2021-06-13 02:00 | 1.416 | 18.012 | 242.8496
2021-06-13 02:15 | 1.428 | 18.024 | 247.9409
2021-06-13 02:30 | 1.41 | 18.006 | 240.3242
2021-06-13 02:45 | 1.424 | 18.02 | 246.2378
2021-06-13 03:00 | 1.413 | 18.009 | 241.5852
2021-06-13 03:15 | 1.424 | 18.02 | 246.2378
2021-06-13 03:30 | 1.422 | 18.018 | 245.3885
2021-06-13 03:45 | 1.427 | 18.023 | 247.5146
2021-06-13 04:00 | 1.427 | 18.023 | 247.5146
2021-06-13 04:15 | 1.418 | 18.014 | 243.6944
2021-06-13 04:30 | 1.422 | 18.018 | 245.3885
2021-06-13 04:45 | 1.422 | 18.018 | 245.3885
2021-06-13 05:00 | 1.418 | 18.014 | 243.6944
2021-06-13 05:15 | 1.429 | 18.025 | 248.3677
2021-06-13 05:30 | 1.426 | 18.022 | 247.0886
2021-06-13 05:45 | 1.42 | 18.016 | 244.5407
2021-06-13 06:00 | 1.425 | 18.021 | 246.6631
2021-06-13 06:15 | 1.43 | 18.026 | 248.7947
2021-06-13 06:30 | 1.432 | 18.028 | 249.65
2021-06-13 06:45 | 1.426 | 18.022 | 247.0886
2021-06-13 07:00 | 1.425 | 18.021 | 246.6631
2021-06-13 07:15 | 1.425 | 18.021 | 246.6631
2021-06-13 07:30 | 1.425 | 18.021 | 246.6631
2021-06-13 07:45 | 1.411 | 18.007 | 240.7441
2021-06-13 08:00 | 1.403 | 17.999 | 237.3949
2021-06-13 08:15 | 1.398 | 17.994 | 235.3137
2021-06-13 08:30 | 1.397 | 17.993 | 234.8986
2021-06-13 08:45 | 1.408 | 18.004 | 239.4854
2021-06-13 09:00 | 1.41 | 18.006 | 240.3242
2021-06-13 09:15 | 1.41 | 18.006 | 240.3242
2021-06-13 09:30 | 1.403 | 17.999 | 237.3949
2021-06-13 09:45 | 1.407 | 18.003 | 239.0665
2021-06-13 10:00 | 1.402 | 17.998 | 236.9779
2021-06-13 10:15 | 1.399 | 17.995 | 235.7292
2021-06-13 10:30 | 1.404 | 18 | 237.8122
2021-06-13 10:45 | 1.393 | 17.989 | 233.242
2021-06-13 11:00 | 1.409 | 18.005 | 239.9046
2021-06-13 11:15 | 1.414 | 18.01 | 242.0063
2021-06-13 11:30 | 1.412 | 18.008 | 241.1645
2021-06-13 11:45 | 1.424 | 18.02 | 246.2378
2021-06-13 12:00 | 1.426 | 18.022 | 247.0886
2021-06-13 12:15 | 1.427 | 18.023 | 247.5146
2021-06-13 12:30 | 1.427 | 18.023 | 247.5146
2021-06-13 12:45 | 1.432 | 18.028 | 249.65
2021-06-13 13:00 | 1.434 | 18.03 | 250.5068
2021-06-13 13:15 | 1.429 | 18.025 | 248.3677
2021-06-13 13:30 | 1.439 | 18.035 | 252.6554
2021-06-13 13:45 | 1.429 | 18.025 | 248.3677
2021-06-13 14:00 | 1.44 | 18.036 | 253.0862
2021-06-13 14:15 | 1.434 | 18.03 | 250.5068
2021-06-13 14:30 | 1.433 | 18.029 | 250.0783
2021-06-13 14:45 | 1.421 | 18.017 | 244.9644
2021-06-13 15:00 | 1.426 | 18.022 | 247.0886
2021-06-13 15:15 | 1.438 | 18.034 | 252.2249
2021-06-13 15:30 | 1.434 | 18.03 | 250.5068
2021-06-13 15:45 | 1.422 | 18.018 | 245.3885
2021-06-13 16:00 | 1.423 | 18.019 | 245.813
2021-06-13 16:15 | 1.427 | 18.023 | 247.5146
2021-06-13 16:30 | 1.431 | 18.027 | 249.2222
2021-06-13 16:45 | 1.436 | 18.032 | 251.3651
2021-06-13 17:00 | 1.433 | 18.029 | 250.0783
2021-06-13 17:15 | 1.438 | 18.034 | 252.2249
2021-06-13 17:30 | 1.44 | 18.036 | 253.0862
2021-06-13 17:45 | 1.439 | 18.035 | 252.6554
2021-06-13 18:00 | 1.444 | 18.04 | 254.8133
2021-06-13 18:15 | 1.443 | 18.039 | 254.381
2021-06-13 18:30 | 1.447 | 18.043 | 256.1126
2021-06-13 18:45 | 1.444 | 18.04 | 254.8133
2021-06-13 19:00 | 1.445 | 18.041 | 255.246
2021-06-13 19:15 | 1.45 | 18.046 | 257.4152
2021-06-13 19:30 | 1.451 | 18.047 | 257.8502
2021-06-13 19:45 | 1.448 | 18.044 | 256.5464
2021-06-13 20:00 | 1.447 | 18.043 | 256.1126
2021-06-13 20:15 | 1.445 | 18.041 | 255.246
2021-06-13 20:30 | 1.457 | 18.053 | 260.4678
2021-06-13 20:45 | 1.453 | 18.049 | 258.7212
2021-06-13 21:00 | 1.455 | 18.051 | 259.5938
2021-06-13 21:15 | 1.466 | 18.062 | 264.4196
2021-06-13 21:30 | 1.456 | 18.052 | 260.0306
2021-06-13 21:45 | 1.456 | 18.052 | 260.0306
2021-06-13 22:00 | 1.455 | 18.051 | 259.5938
2021-06-13 22:15 | 1.464 | 18.06 | 263.5388
2021-06-13 22:30 | 1.46 | 18.056 | 261.7817
2021-06-13 22:45 | 1.451 | 18.047 | 257.8502
2021-06-13 23:00 | 1.463 | 18.059 | 263.0989
2021-06-13 23:15 | 1.452 | 18.048 | 258.2855
2021-06-13 23:30 | 1.459 | 18.055 | 261.3434
2021-06-13 23:45 | 1.472 | 18.068 | 267.071
2021-06-14 | 1.459 | 18.055 | 261.3434
2021-06-14 00:15 | 1.464 | 18.06 | 263.5388
2021-06-14 00:30 | 1.457 | 18.053 | 260.4678
2021-06-14 00:45 | 1.455 | 18.051 | 259.5938
2021-06-14 01:00 | 1.471 | 18.067 | 266.6281
2021-06-14 01:15 | 1.468 | 18.064 | 265.3019
2021-06-14 01:30 | 1.46 | 18.056 | 261.7817
2021-06-14 01:45 | 1.469 | 18.065 | 265.7436
2021-06-14 02:00 | 1.469 | 18.065 | 265.7436
2021-06-14 02:15 | 1.473 | 18.069 | 267.5142
2021-06-14 02:30 | 1.48 | 18.076 | 270.6272
2021-06-14 02:45 | 1.469 | 18.065 | 265.7436
2021-06-14 03:00 | 1.476 | 18.072 | 268.8461
2021-06-14 03:15 | 1.468 | 18.064 | 265.3019
2021-06-14 03:30 | 1.477 | 18.073 | 269.2908
2021-06-14 03:45 | 1.481 | 18.077 | 271.0734
2021-06-14 04:00 | 1.483 | 18.079 | 271.967
2021-06-14 04:15 | 1.476 | 18.072 | 268.8461
2021-06-14 04:30 | 1.48 | 18.076 | 270.6272
2021-06-14 04:45 | 1.483 | 18.079 | 271.967
2021-06-14 05:00 | 1.479 | 18.075 | 270.1814
2021-06-14 05:15 | 1.482 | 18.078 | 271.52
2021-06-14 05:30 | 1.485 | 18.081 | 272.862
2021-06-14 05:45 | 1.485 | 18.081 | 272.862
2021-06-14 06:00 | 1.477 | 18.073 | 269.2908
2021-06-14 06:15 | 1.477 | 18.073 | 269.2908
2021-06-14 06:30 | 1.479 | 18.075 | 270.1814
2021-06-14 06:45 | 1.477 | 18.073 | 269.2908
2021-06-14 07:00 | 1.473 | 18.069 | 267.5142
2021-06-14 07:15 | 1.48 | 18.076 | 270.6272
2021-06-14 07:30 | 1.479 | 18.075 | 270.1814
2021-06-14 07:45 | 1.478 | 18.074 | 269.7359
2021-06-14 08:00 | 1.48 | 18.076 | 270.6272
2021-06-14 08:15 | 1.475 | 18.071 | 268.4018
2021-06-14 08:30 | 1.474 | 18.07 | 267.9578
2021-06-14 08:45 | 1.469 | 18.065 | 265.7436
2021-06-14 09:00 | 1.467 | 18.063 | 264.8605
2021-06-14 09:15 | 1.458 | 18.054 | 260.9054
2021-06-14 09:30 | 1.461 | 18.057 | 262.2204
2021-06-14 09:45 | 1.46 | 18.056 | 261.7817
2021-06-14 10:00 | 1.458 | 18.054 | 260.9054
2021-06-14 10:15 | 1.452 | 18.048 | 258.2855
2021-06-14 10:30 | 1.452 | 18.048 | 258.2855
2021-06-14 10:45 | 1.45 | 18.046 | 257.4152
2021-06-14 11:00 | 1.45 | 18.046 | 257.4152
2021-06-14 11:15 | 1.454 | 18.05 | 259.1573
2021-06-14 11:30 | 1.451 | 18.047 | 257.8502
2021-06-14 11:45 | 1.443 | 18.039 | 254.381
2021-06-14 12:00 | 1.449 | 18.045 | 256.9806
2021-06-14 12:15 | 1.449 | 18.045 | 256.9806
2021-06-14 12:30 | 1.448 | 18.044 | 256.5464
2021-06-14 12:45 | 1.444 | 18.04 | 254.8133
2021-06-14 13:00 | 1.444 | 18.04 | 254.8133
2021-06-14 13:15 | 1.447 | 18.043 | 256.1126
2021-06-14 13:30 | 1.446 | 18.042 | 255.6791
2021-06-14 13:45 | 1.446 | 18.042 | 255.6791
2021-06-14 14:00 | 1.442 | 18.038 | 253.949
2021-06-14 14:15 | 1.447 | 18.043 | 256.1126
2021-06-14 14:30 | 1.439 | 18.035 | 252.6554
2021-06-14 14:45 | 1.449 | 18.045 | 256.9806
2021-06-14 15:00 | 1.434 | 18.03 | 250.5068
2021-06-14 15:15 | 1.435 | 18.031 | 250.9358
2021-06-14 15:30 | 1.456 | 18.052 | 260.0306
2021-06-14 15:45 | 1.452 | 18.048 | 258.2855
2021-06-14 16:00 | 1.457 | 18.053 | 260.4678
2021-06-14 16:15 | 1.463 | 18.059 | 263.0989
2021-06-14 16:30 | 1.452 | 18.048 | 258.2855
2021-06-14 16:45 | 1.445 | 18.041 | 255.246
2021-06-14 17:00 | 1.443 | 18.039 | 254.381
2021-06-14 17:15 | 1.445 | 18.041 | 255.246
2021-06-14 17:30 | 1.445 | 18.041 | 255.246
2021-06-14 17:45 | 1.448 | 18.044 | 256.5464
2021-06-14 18:00 | 1.452 | 18.048 | 258.2855
2021-06-14 18:15 | 1.454 | 18.05 | 259.1573
2021-06-14 18:30 | 1.46 | 18.056 | 261.7817
2021-06-14 18:45 | 1.455 | 18.051 | 259.5938
2021-06-14 19:00 | 1.447 | 18.043 | 256.1126
2021-06-14 19:15 | 1.455 | 18.051 | 259.5938
2021-06-14 19:30 | 1.455 | 18.051 | 259.5938
2021-06-14 19:45 | 1.45 | 18.046 | 257.4152
2021-06-14 20:00 | 1.442 | 18.038 | 253.949
2021-06-14 20:15 | 1.454 | 18.05 | 259.1573
2021-06-14 20:30 | 1.448 | 18.044 | 256.5464
2021-06-14 20:45 | 1.451 | 18.047 | 257.8502
2021-06-14 21:00 | 1.451 | 18.047 | 257.8502
2021-06-14 21:15 | 1.445 | 18.041 | 255.246
2021-06-14 21:30 | 1.456 | 18.052 | 260.0306
2021-06-14 21:45 | 1.454 | 18.05 | 259.1573
2021-06-14 22:00 | 1.452 | 18.048 | 258.2855
2021-06-14 22:15 | 1.45 | 18.046 | 257.4152
2021-06-14 22:30 | 1.448 | 18.044 | 256.5464
2021-06-14 22:45 | 1.457 | 18.053 | 260.4678
2021-06-14 23:00 | 1.454 | 18.05 | 259.1573
2021-06-14 23:15 | 1.455 | 18.051 | 259.5938
2021-06-14 23:30 | 1.453 | 18.049 | 258.7212
2021-06-14 23:45 | 1.452 | 18.048 | 258.2855
2021-06-15 | 1.45 | 18.046 | 257.4152
2021-06-15 00:15 | 1.45 | 18.046 | 257.4152
2021-06-15 00:30 | 1.453 | 18.049 | 258.7212
2021-06-15 00:45 | 1.45 | 18.046 | 257.4152
2021-06-15 01:00 | 1.454 | 18.05 | 259.1573
2021-06-15 01:15 | 1.447 | 18.043 | 256.1126
2021-06-15 01:30 | 1.45 | 18.046 | 257.4152
2021-06-15 01:45 | 1.452 | 18.048 | 258.2855
2021-06-15 02:00 | 1.452 | 18.048 | 258.2855
2021-06-15 02:15 | 1.46 | 18.056 | 261.7817
2021-06-15 02:30 | 1.456 | 18.052 | 260.0306
2021-06-15 02:45 | 1.453 | 18.049 | 258.7212
2021-06-15 03:00 | 1.458 | 18.054 | 260.9054
2021-06-15 03:15 | 1.448 | 18.044 | 256.5464
2021-06-15 03:30 | 1.444 | 18.04 | 254.8133
2021-06-15 03:45 | 1.453 | 18.049 | 258.7212
2021-06-15 04:00 | 1.448 | 18.044 | 256.5464
2021-06-15 04:15 | 1.454 | 18.05 | 259.1573
2021-06-15 04:30 | 1.455 | 18.051 | 259.5938
2021-06-15 04:45 | 1.449 | 18.045 | 256.9806
2021-06-15 05:00 | 1.449 | 18.045 | 256.9806
2021-06-15 05:15 | 1.452 | 18.048 | 258.2855
2021-06-15 05:30 | 1.462 | 18.058 | 262.6595
2021-06-15 05:45 | 1.458 | 18.054 | 260.9054
2021-06-15 06:00 | 1.45 | 18.046 | 257.4152
2021-06-15 06:15 | 1.46 | 18.056 | 261.7817
2021-06-15 06:30 | 1.452 | 18.048 | 258.2855
2021-06-15 06:45 | 1.45 | 18.046 | 257.4152
2021-06-15 07:00 | 1.45 | 18.046 | 257.4152
2021-06-15 07:15 | 1.448 | 18.044 | 256.5464
2021-06-15 07:30 | 1.446 | 18.042 | 255.6791
2021-06-15 07:45 | 1.444 | 18.04 | 254.8133
2021-06-15 08:00 | 1.436 | 18.032 | 251.3651
2021-06-15 08:15 | 1.433 | 18.029 | 250.0783
2021-06-15 08:30 | 1.431 | 18.027 | 249.2222
2021-06-15 08:45 | 1.423 | 18.019 | 245.813
2021-06-15 09:00 | 1.421 | 18.017 | 244.9644
2021-06-15 09:15 | 1.426 | 18.022 | 247.0886
2021-06-15 09:30 | 1.423 | 18.019 | 245.813
2021-06-15 09:45 | 1.426 | 18.022 | 247.0886
2021-06-15 10:00 | 1.425 | 18.021 | 246.6631
2021-06-15 10:15 | 1.429 | 18.025 | 248.3677
2021-06-15 10:30 | 1.421 | 18.017 | 244.9644
2021-06-15 10:45 | 1.427 | 18.023 | 247.5146
2021-06-15 11:00 | 1.428 | 18.024 | 247.9409
2021-06-15 11:15 | 1.422 | 18.018 | 245.3885
2021-06-15 11:30 | 1.425 | 18.021 | 246.6631
2021-06-15 11:45 | 1.429 | 18.025 | 248.3677
2021-06-15 12:00 | 1.427 | 18.023 | 247.5146
2021-06-15 12:15 | 1.426 | 18.022 | 247.0886
2021-06-15 12:30 | 1.433 | 18.029 | 250.0783
2021-06-15 12:45 | 1.421 | 18.017 | 244.9644
2021-06-15 13:00 | 1.428 | 18.024 | 247.9409
2021-06-15 13:15 | 1.424 | 18.02 | 246.2378
2021-06-15 13:30 | 1.426 | 18.022 | 247.0886
2021-06-15 13:45 | 1.43 | 18.026 | 248.7947
2021-06-15 14:00 | 1.426 | 18.022 | 247.0886
2021-06-15 14:15 | 1.417 | 18.013 | 243.2718
2021-06-15 14:30 | 1.417 | 18.013 | 243.2718
2021-06-15 14:45 | 1.418 | 18.014 | 243.6944
2021-06-15 15:00 | 1.413 | 18.009 | 241.5852
2021-06-15 15:15 | 1.417 | 18.013 | 243.2718
2021-06-15 15:30 | 1.42 | 18.016 | 244.5407
2021-06-15 15:45 | 1.427 | 18.023 | 247.5146
2021-06-15 16:00 | 1.42 | 18.016 | 244.5407
2021-06-15 16:15 | 1.424 | 18.02 | 246.2378
2021-06-15 16:30 | 1.425 | 18.021 | 246.6631
2021-06-15 16:45 | 1.405 | 18.001 | 238.2299
2021-06-15 17:00 | 1.412 | 18.008 | 241.1645
2021-06-15 17:15 | 1.408 | 18.004 | 239.4854
2021-06-15 17:30 | 1.411 | 18.007 | 240.7441
2021-06-15 17:45 | 1.4 | 17.996 | 236.1451
2021-06-15 18:00 | 1.413 | 18.009 | 241.5852
2021-06-15 18:15 | 1.401 | 17.997 | 236.5613
2021-06-15 18:30 | 1.394 | 17.99 | 233.6556
2021-06-15 18:45 | 1.399 | 17.995 | 235.7292
2021-06-15 19:00 | 1.391 | 17.987 | 232.4159
2021-06-15 19:15 | 1.392 | 17.988 | 232.8287
2021-06-15 19:30 | 1.403 | 17.999 | 237.3949
2021-06-15 19:45 | 1.402 | 17.998 | 236.9779
2021-06-15 20:00 | 1.418 | 18.014 | 243.6944
2021-06-15 20:15 | 1.414 | 18.01 | 242.0063
2021-06-15 20:30 | 1.427 | 18.023 | 247.5146
2021-06-15 20:45 | 1.434 | 18.03 | 250.5068
2021-06-15 21:00 | 1.424 | 18.02 | 246.2378
2021-06-15 21:15 | 1.427 | 18.023 | 247.5146
2021-06-15 21:30 | 1.435 | 18.031 | 250.9358
2021-06-15 21:45 | 1.43 | 18.026 | 248.7947
2021-06-15 22:00 | 1.435 | 18.031 | 250.9358
2021-06-15 22:15 | 1.431 | 18.027 | 249.2222
2021-06-15 22:30 | 1.433 | 18.029 | 250.0783
2021-06-15 22:45 | 1.431 | 18.027 | 249.2222
2021-06-15 23:00 | 1.431 | 18.027 | 249.2222
2021-06-15 23:15 | 1.434 | 18.03 | 250.5068
2021-06-15 23:30 | 1.435 | 18.031 | 250.9358
2021-06-15 23:45 | 1.433 | 18.029 | 250.0783
2021-06-16 | 1.439 | 18.035 | 252.6554
2021-06-16 00:15 | 1.444 | 18.04 | 254.8133
2021-06-16 00:30 | 1.441 | 18.037 | 253.5174
2021-06-16 00:45 | 1.439 | 18.035 | 252.6554
2021-06-16 01:00 | 1.437 | 18.033 | 251.7949
2021-06-16 01:15 | 1.438 | 18.034 | 252.2249
2021-06-16 01:30 | 1.442 | 18.038 | 253.949
2021-06-16 01:45 | 1.444 | 18.04 | 254.8133
2021-06-16 02:00 | 1.434 | 18.03 | 250.5068
2021-06-16 02:15 | 1.436 | 18.032 | 251.3651
2021-06-16 02:30 | 1.437 | 18.033 | 251.7949
2021-06-16 02:45 | 1.437 | 18.033 | 251.7949
2021-06-16 03:00 | 1.434 | 18.03 | 250.5068
2021-06-16 03:15 | 1.434 | 18.03 | 250.5068
2021-06-16 03:30 | 1.438 | 18.034 | 252.2249
2021-06-16 03:45 | 1.435 | 18.031 | 250.9358
2021-06-16 04:00 | 1.431 | 18.027 | 249.2222
2021-06-16 04:15 | 1.431 | 18.027 | 249.2222
2021-06-16 04:30 | 1.435 | 18.031 | 250.9358
2021-06-16 04:45 | 1.43 | 18.026 | 248.7947
2021-06-16 05:00 | 1.435 | 18.031 | 250.9358
2021-06-16 05:15 | 1.437 | 18.033 | 251.7949
2021-06-16 05:30 | 1.428 | 18.024 | 247.9409
2021-06-16 05:45 | 1.423 | 18.019 | 245.813
2021-06-16 06:00 | 1.43 | 18.026 | 248.7947
2021-06-16 06:15 | 1.43 | 18.026 | 248.7947
2021-06-16 06:30 | 1.421 | 18.017 | 244.9644
2021-06-16 06:45 | 1.435 | 18.031 | 250.9358
2021-06-16 07:00 | 1.42 | 18.016 | 244.5407
2021-06-16 07:15 | 1.433 | 18.029 | 250.0783
2021-06-16 07:30 | 1.424 | 18.02 | 246.2378
2021-06-16 07:45 | 1.427 | 18.023 | 247.5146
2021-06-16 08:00 | 1.42 | 18.016 | 244.5407
2021-06-16 08:15 | 1.411 | 18.007 | 240.7441
2021-06-16 08:30 | 1.431 | 18.027 | 249.2222
2021-06-16 08:45 | 1.417 | 18.013 | 243.2718
2021-06-16 09:00 | 1.419 | 18.015 | 244.1174
2021-06-16 09:15 | 1.42 | 18.016 | 244.5407
2021-06-16 09:30 | 1.418 | 18.014 | 243.6944
2021-06-16 09:45 | 1.414 | 18.01 | 242.0063
2021-06-16 10:00 | 1.42 | 18.016 | 244.5407
2021-06-16 10:15 | 1.413 | 18.009 | 241.5852
2021-06-16 10:30 | 1.42 | 18.016 | 244.5407
2021-06-16 10:45 | 1.422 | 18.018 | 245.3885
2021-06-16 11:00 | 1.42 | 18.016 | 244.5407
2021-06-16 11:15 | 1.412 | 18.008 | 241.1645
2021-06-16 11:30 | 1.417 | 18.013 | 243.2718
2021-06-16 11:45 | 1.426 | 18.022 | 247.0886
2021-06-16 12:00 | 1.415 | 18.011 | 242.4278
2021-06-16 12:15 | 1.419 | 18.015 | 244.1174
2021-06-16 12:30 | 1.421 | 18.017 | 244.9644
2021-06-16 12:45 | 1.416 | 18.012 | 242.8496
2021-06-16 13:00 | 1.419 | 18.015 | 244.1174
2021-06-16 13:15 | 1.413 | 18.009 | 241.5852
2021-06-16 13:30 | 1.412 | 18.008 | 241.1645
2021-06-16 13:45 | 1.415 | 18.011 | 242.4278
2021-06-16 14:00 | 1.422 | 18.018 | 245.3885
2021-06-16 14:15 | 1.415 | 18.011 | 242.4278
2021-06-16 14:30 | 1.421 | 18.017 | 244.9644
2021-06-16 14:45 | 1.413 | 18.009 | 241.5852
2021-06-16 15:00 | 1.412 | 18.008 | 241.1645
2021-06-16 15:15 | 1.409 | 18.005 | 239.9046
2021-06-16 15:30 | 1.412 | 18.008 | 241.1645
2021-06-16 15:45 | 1.407 | 18.003 | 239.0665
2021-06-16 16:00 | 1.408 | 18.004 | 239.4854
2021-06-16 16:15 | 1.416 | 18.012 | 242.8496
2021-06-16 16:30 | 1.417 | 18.013 | 243.2718
2021-06-16 16:45 | 1.405 | 18.001 | 238.2299
2021-06-16 17:00 | 1.399 | 17.995 | 235.7292
2021-06-16 17:15 | 1.404 | 18 | 237.8122
2021-06-16 17:30 | 1.397 | 17.993 | 234.8986
2021-06-16 17:45 | 1.398 | 17.994 | 235.3137
2021-06-16 18:00 | 1.402 | 17.998 | 236.9779
2021-06-16 18:15 | 1.397 | 17.993 | 234.8986
2021-06-16 18:30 | 1.393 | 17.989 | 233.242
2021-06-16 18:45 | 1.392 | 17.988 | 232.8287
2021-06-16 19:00 | 1.408 | 18.004 | 239.4854
2021-06-16 19:15 | 1.405 | 18.001 | 238.2299
2021-06-16 19:30 | 1.407 | 18.003 | 239.0665
2021-06-16 19:45 | 1.397 | 17.993 | 234.8986
2021-06-16 20:00 | 1.408 | 18.004 | 239.4854
2021-06-16 20:15 | 1.411 | 18.007 | 240.7441
2021-06-16 20:30 | 1.411 | 18.007 | 240.7441
2021-06-16 20:45 | 1.414 | 18.01 | 242.0063
2021-06-16 21:00 | 1.406 | 18.002 | 238.648
2021-06-16 21:15 | 1.409 | 18.005 | 239.9046
2021-06-16 21:30 | 1.417 | 18.013 | 243.2718
2021-06-16 21:45 | 1.419 | 18.015 | 244.1174
2021-06-16 22:00 | 1.411 | 18.007 | 240.7441
2021-06-16 22:15 | 1.421 | 18.017 | 244.9644
2021-06-16 22:30 | 1.421 | 18.017 | 244.9644
2021-06-16 22:45 | 1.419 | 18.015 | 244.1174
2021-06-16 23:00 | 1.416 | 18.012 | 242.8496
2021-06-16 23:15 | 1.416 | 18.012 | 242.8496
2021-06-16 23:30 | 1.429 | 18.025 | 248.3677
2021-06-16 23:45 | 1.426 | 18.022 | 247.0886
2021-06-17 | 1.427 | 18.023 | 247.5146
2021-06-17 00:15 | 1.428 | 18.024 | 247.9409
2021-06-17 00:30 | 1.432 | 18.028 | 249.65
2021-06-17 00:45 | 1.428 | 18.024 | 247.9409
2021-06-17 01:00 | 1.435 | 18.031 | 250.9358
2021-06-17 01:15 | 1.439 | 18.035 | 252.6554
2021-06-17 01:30 | 1.438 | 18.034 | 252.2249
2021-06-17 01:45 | 1.433 | 18.029 | 250.0783
2021-06-17 02:00 | 1.43 | 18.026 | 248.7947
2021-06-17 02:15 | 1.427 | 18.023 | 247.5146
2021-06-17 02:30 | 1.435 | 18.031 | 250.9358
2021-06-17 02:45 | 1.428 | 18.024 | 247.9409
2021-06-17 03:00 | 1.431 | 18.027 | 249.2222
2021-06-17 03:15 | 1.435 | 18.031 | 250.9358
2021-06-17 03:30 | 1.427 | 18.023 | 247.5146
2021-06-17 03:45 | 1.43 | 18.026 | 248.7947
2021-06-17 04:00 | 1.424 | 18.02 | 246.2378
2021-06-17 04:15 | 1.428 | 18.024 | 247.9409
2021-06-17 04:30 | 1.427 | 18.023 | 247.5146
2021-06-17 04:45 | 1.431 | 18.027 | 249.2222
2021-06-17 05:00 | 1.426 | 18.022 | 247.0886
2021-06-17 05:15 | 1.431 | 18.027 | 249.2222
2021-06-17 05:30 | 1.432 | 18.028 | 249.65
2021-06-17 05:45 | 1.433 | 18.029 | 250.0783
2021-06-17 06:00 | 1.429 | 18.025 | 248.3677
2021-06-17 06:15 | 1.42 | 18.016 | 244.5407
2021-06-17 06:30 | 1.429 | 18.025 | 248.3677
2021-06-17 06:45 | 1.42 | 18.016 | 244.5407
2021-06-17 07:00 | 1.427 | 18.023 | 247.5146
2021-06-17 07:15 | 1.426 | 18.022 | 247.0886
2021-06-17 07:30 | 1.429 | 18.025 | 248.3677
2021-06-17 07:45 | 1.424 | 18.02 | 246.2378
2021-06-17 08:00 | 1.423 | 18.019 | 245.813
2021-06-17 08:15 | 1.425 | 18.021 | 246.6631
2021-06-17 08:30 | 1.42 | 18.016 | 244.5407
2021-06-17 08:45 | 1.428 | 18.024 | 247.9409
2021-06-17 09:00 | 1.422 | 18.018 | 245.3885
2021-06-17 09:15 | 1.428 | 18.024 | 247.9409
2021-06-17 09:30 | 1.417 | 18.013 | 243.2718
2021-06-17 09:45 | 1.415 | 18.011 | 242.4278
2021-06-17 10:00 | 1.413 | 18.009 | 241.5852
2021-06-17 10:15 | 1.418 | 18.014 | 243.6944
2021-06-17 10:30 | 1.413 | 18.009 | 241.5852
2021-06-17 10:45 | 1.416 | 18.012 | 242.8496
2021-06-17 11:00 | 1.42 | 18.016 | 244.5407
2021-06-17 11:15 | 1.411 | 18.007 | 240.7441
2021-06-17 11:30 | 1.409 | 18.005 | 239.9046
2021-06-17 11:45 | 1.409 | 18.005 | 239.9046
2021-06-17 12:00 | 1.41 | 18.006 | 240.3242
2021-06-17 12:15 | 1.414 | 18.01 | 242.0063
2021-06-17 12:30 | 1.414 | 18.01 | 242.0063
2021-06-17 12:45 | 1.408 | 18.004 | 239.4854
2021-06-17 13:00 | 1.403 | 17.999 | 237.3949
2021-06-17 13:15 | 1.402 | 17.998 | 236.9779
2021-06-17 13:30 | 1.4 | 17.996 | 236.1451
2021-06-17 13:45 | 1.402 | 17.998 | 236.9779
2021-06-17 14:00 | 1.405 | 18.001 | 238.2299
2021-06-17 14:15 | 1.405 | 18.001 | 238.2299
2021-06-17 14:30 | 1.404 | 18 | 237.8122
2021-06-17 14:45 | 1.4 | 17.996 | 236.1451
2021-06-17 15:00 | 1.401 | 17.997 | 236.5613
2021-06-17 15:15 | 1.392 | 17.988 | 232.8287
2021-06-17 15:30 | 1.393 | 17.989 | 233.242
2021-06-17 15:45 | 1.393 | 17.989 | 233.242
2021-06-17 16:00 | 1.38 | 17.976 | 227.8991
2021-06-17 16:15 | 1.385 | 17.981 | 229.9466
2021-06-17 16:30 | 1.391 | 17.987 | 232.4159
2021-06-17 16:45 | 1.388 | 17.984 | 231.1795
2021-06-17 17:00 | 1.388 | 17.984 | 231.1795
2021-06-17 17:15 | 1.39 | 17.986 | 232.0034
2021-06-17 17:30 | 1.378 | 17.974 | 227.0828
2021-06-17 17:45 | 1.379 | 17.975 | 227.4908
2021-06-17 18:00 | 1.381 | 17.977 | 228.3079
2021-06-17 18:15 | 1.384 | 17.98 | 229.5363
2021-06-17 18:30 | 1.374 | 17.97 | 225.4545
2021-06-17 18:45 | 1.37 | 17.966 | 223.8323
2021-06-17 19:00 | 1.377 | 17.973 | 226.6752
2021-06-17 19:15 | 1.372 | 17.968 | 224.6427
2021-06-17 19:30 | 1.381 | 17.977 | 228.3079
2021-06-17 19:45 | 1.383 | 17.979 | 229.1265
2021-06-17 20:00 | 1.387 | 17.983 | 230.7682
2021-06-17 20:15 | 1.393 | 17.989 | 233.242
2021-06-17 20:30 | 1.39 | 17.986 | 232.0034
2021-06-17 20:45 | 1.393 | 17.989 | 233.242
2021-06-17 21:00 | 1.385 | 17.981 | 229.9466
2021-06-17 21:15 | 1.397 | 17.993 | 234.8986
2021-06-17 21:30 | 1.401 | 17.997 | 236.5613
2021-06-17 21:45 | 1.399 | 17.995 | 235.7292
2021-06-17 22:00 | 1.4 | 17.996 | 236.1451
2021-06-17 22:15 | 1.395 | 17.991 | 234.0696
2021-06-17 22:30 | 1.402 | 17.998 | 236.9779
2021-06-17 22:45 | 1.404 | 18 | 237.8122
2021-06-17 23:00 | 1.4 | 17.996 | 236.1451
2021-06-17 23:15 | 1.402 | 17.998 | 236.9779
2021-06-17 23:30 | 1.407 | 18.003 | 239.0665
2021-06-17 23:45 | 1.407 | 18.003 | 239.0665
2021-06-18 | 1.407 | 18.003 | 239.0665
2021-06-18 00:15 | 1.408 | 18.004 | 239.4854
2021-06-18 00:30 | 1.4 | 17.996 | 236.1451
2021-06-18 00:45 | 1.414 | 18.01 | 242.0063
2021-06-18 01:00 | 1.416 | 18.012 | 242.8496
2021-06-18 01:15 | 1.411 | 18.007 | 240.7441
2021-06-18 01:30 | 1.414 | 18.01 | 242.0063
2021-06-18 01:45 | 1.414 | 18.01 | 242.0063
2021-06-18 02:00 | 1.413 | 18.009 | 241.5852
2021-06-18 02:15 | 1.409 | 18.005 | 239.9046
2021-06-18 02:30 | 1.412 | 18.008 | 241.1645
2021-06-18 02:45 | 1.425 | 18.021 | 246.6631
2021-06-18 03:00 | 1.41 | 18.006 | 240.3242
2021-06-18 03:15 | 1.407 | 18.003 | 239.0665
2021-06-18 03:30 | 1.41 | 18.006 | 240.3242
2021-06-18 03:45 | 1.412 | 18.008 | 241.1645
2021-06-18 04:00 | 1.411 | 18.007 | 240.7441
2021-06-18 04:15 | 1.415 | 18.011 | 242.4278
2021-06-18 04:30 | 1.413 | 18.009 | 241.5852
2021-06-18 04:45 | 1.403 | 17.999 | 237.3949
2021-06-18 05:00 | 1.404 | 18 | 237.8122
2021-06-18 05:15 | 1.406 | 18.002 | 238.648
2021-06-18 05:30 | 1.397 | 17.993 | 234.8986
2021-06-18 05:45 | 1.4 | 17.996 | 236.1451
2021-06-18 06:00 | 1.392 | 17.988 | 232.8287
2021-06-18 06:15 | 1.398 | 17.994 | 235.3137
2021-06-18 06:30 | 1.397 | 17.993 | 234.8986
2021-06-18 06:45 | 1.396 | 17.992 | 234.4839
2021-06-18 07:00 | 1.391 | 17.987 | 232.4159
2021-06-18 07:15 | 1.39 | 17.986 | 232.0034
2021-06-18 07:30 | 1.393 | 17.989 | 233.242
2021-06-18 07:45 | 1.4 | 17.996 | 236.1451
2021-06-18 08:00 | 1.387 | 17.983 | 230.7682
2021-06-18 08:15 | 1.393 | 17.989 | 233.242
2021-06-18 08:30 | 1.384 | 17.98 | 229.5363
2021-06-18 08:45 | 1.387 | 17.983 | 230.7682
2021-06-18 09:00 | 1.387 | 17.983 | 230.7682
2021-06-18 09:15 | 1.383 | 17.979 | 229.1265
2021-06-18 09:30 | 1.384 | 17.98 | 229.5363
2021-06-18 09:45 | 1.389 | 17.985 | 231.5913
2021-06-18 10:00 | 1.384 | 17.98 | 229.5363
2021-06-18 10:15 | 1.38 | 17.976 | 227.8991
2021-06-18 10:30 | 1.381 | 17.977 | 228.3079
2021-06-18 10:45 | 1.378 | 17.974 | 227.0828
2021-06-18 11:00 | 1.377 | 17.973 | 226.6752
2021-06-18 11:15 | 1.383 | 17.979 | 229.1265
2021-06-18 11:30 | 1.386 | 17.982 | 230.3572
2021-06-18 11:45 | 1.383 | 17.979 | 229.1265
2021-06-18 12:00 | 1.377 | 17.973 | 226.6752
2021-06-18 12:15 | 1.38 | 17.976 | 227.8991
2021-06-18 12:30 | 1.362 | 17.958 | 220.6057
2021-06-18 12:45 | 1.371 | 17.967 | 224.2373
2021-06-18 13:00 | 1.363 | 17.959 | 221.0077
2021-06-18 13:15 | 1.365 | 17.961 | 221.8129
2021-06-18 13:30 | 1.362 | 17.958 | 220.6057
2021-06-18 13:45 | 1.359 | 17.955 | 219.4019
2021-06-18 14:00 | 1.371 | 17.967 | 224.2373
2021-06-18 14:15 | 1.367 | 17.963 | 222.6195
2021-06-18 14:30 | 1.373 | 17.969 | 225.0484
2021-06-18 14:45 | 1.369 | 17.965 | 223.4276
2021-06-18 15:00 | 1.371 | 17.967 | 224.2373
2021-06-18 15:15 | 1.375 | 17.971 | 225.861
2021-06-18 15:30 | 1.365 | 17.961 | 221.8129
2021-06-18 15:45 | 1.368 | 17.964 | 223.0234
2021-06-18 16:00 | 1.367 | 17.963 | 222.6195
2021-06-18 16:15 | 1.358 | 17.954 | 219.0014
2021-06-18 16:30 | 1.371 | 17.967 | 224.2373
2021-06-18 16:45 | 1.364 | 17.96 | 221.4101
2021-06-18 17:00 | 1.356 | 17.952 | 218.2015
2021-06-18 17:15 | 1.35 | 17.946 | 215.8107
2021-06-18 17:30 | 1.349 | 17.945 | 215.4136
2021-06-18 17:45 | 1.355 | 17.951 | 217.8021
2021-06-18 18:00 | 1.345 | 17.941 | 213.8287
2021-06-18 18:15 | 1.346 | 17.942 | 214.2243
2021-06-18 18:30 | 1.346 | 17.942 | 214.2243
2021-06-18 18:45 | 1.343 | 17.939 | 213.0385
2021-06-18 19:00 | 1.352 | 17.948 | 216.6062
2021-06-18 19:15 | 1.355 | 17.951 | 217.8021
2021-06-18 19:30 | 1.356 | 17.952 | 218.2015
2021-06-18 19:45 | 1.352 | 17.948 | 216.6062
2021-06-18 20:00 | 1.353 | 17.949 | 217.0044
2021-06-18 20:15 | 1.353 | 17.949 | 217.0044
2021-06-18 20:30 | 1.352 | 17.948 | 216.6062
2021-06-18 20:45 | 1.357 | 17.953 | 218.6013
2021-06-18 21:00 | 1.358 | 17.954 | 219.0014
2021-06-18 21:15 | 1.356 | 17.952 | 218.2015
2021-06-18 21:30 | 1.365 | 17.961 | 221.8129
2021-06-18 21:45 | 1.356 | 17.952 | 218.2015
2021-06-18 22:00 | 1.355 | 17.951 | 217.8021
2021-06-18 22:15 | 1.355 | 17.951 | 217.8021
2021-06-18 22:30 | 1.356 | 17.952 | 218.2015
2021-06-18 22:45 | 1.361 | 17.957 | 220.2041
2021-06-18 23:00 | 1.354 | 17.95 | 217.4031
2021-06-18 23:15 | 1.367 | 17.963 | 222.6195
2021-06-18 23:30 | 1.364 | 17.96 | 221.4101
2021-06-18 23:45 | 1.375 | 17.971 | 225.861
2021-06-19 | 1.369 | 17.965 | 223.4276
2021-06-19 00:15 | 1.373 | 17.969 | 225.0484
2021-06-19 00:30 | 1.374 | 17.97 | 225.4545
2021-06-19 00:45 | 1.372 | 17.968 | 224.6427
2021-06-19 01:00 | 1.374 | 17.97 | 225.4545
2021-06-19 01:15 | 1.376 | 17.972 | 226.2679
2021-06-19 01:30 | 1.359 | 17.955 | 219.4019
2021-06-19 01:45 | 1.37 | 17.966 | 223.8323
2021-06-19 02:00 | 1.369 | 17.965 | 223.4276
2021-06-19 02:15 | 1.368 | 17.964 | 223.0234
2021-06-19 02:30 | 1.368 | 17.964 | 223.0234
2021-06-19 02:45 | 1.372 | 17.968 | 224.6427
2021-06-19 03:00 | 1.372 | 17.968 | 224.6427
2021-06-19 03:15 | 1.363 | 17.959 | 221.0077
2021-06-19 03:30 | 1.363 | 17.959 | 221.0077
2021-06-19 03:45 | 1.368 | 17.964 | 223.0234
2021-06-19 04:00 | 1.365 | 17.961 | 221.8129
2021-06-19 04:15 | 1.362 | 17.958 | 220.6057
2021-06-19 04:30 | 1.357 | 17.953 | 218.6013
2021-06-19 04:45 | 1.359 | 17.955 | 219.4019
2021-06-19 05:00 | 1.358 | 17.954 | 219.0014
2021-06-19 05:15 | 1.359 | 17.955 | 219.4019
2021-06-19 05:30 | 1.36 | 17.956 | 219.8028
2021-06-19 05:45 | 1.357 | 17.953 | 218.6013
2021-06-19 06:00 | 1.36 | 17.956 | 219.8028
2021-06-19 06:15 | 1.366 | 17.962 | 222.216
2021-06-19 06:30 | 1.359 | 17.955 | 219.4019
2021-06-19 06:45 | 1.366 | 17.962 | 222.216
2021-06-19 07:00 | 1.355 | 17.951 | 217.8021
2021-06-19 07:15 | 1.355 | 17.951 | 217.8021
2021-06-19 07:30 | 1.361 | 17.957 | 220.2041
2021-06-19 07:45 | 1.355 | 17.951 | 217.8021
2021-06-19 08:00 | 1.352 | 17.948 | 216.6062
2021-06-19 08:15 | 1.359 | 17.955 | 219.4019
2021-06-19 08:30 | 1.351 | 17.947 | 216.2082
2021-06-19 08:45 | 1.356 | 17.952 | 218.2015
2021-06-19 09:00 | 1.342 | 17.938 | 212.6439
2021-06-19 09:15 | 1.349 | 17.945 | 215.4136
2021-06-19 09:30 | 1.341 | 17.937 | 212.2498
2021-06-19 09:45 | 1.342 | 17.938 | 212.6439
2021-06-19 10:00 | 1.338 | 17.934 | 211.0695
2021-06-19 10:15 | 1.34 | 17.936 | 211.856
2021-06-19 10:30 | 1.336 | 17.932 | 210.2846
2021-06-19 10:45 | 1.334 | 17.93 | 209.5011
2021-06-19 11:00 | 1.337 | 17.933 | 210.6769
2021-06-19 11:15 | 1.337 | 17.933 | 210.6769
2021-06-19 11:30 | 1.334 | 17.93 | 209.5011
2021-06-19 11:45 | 1.335 | 17.931 | 209.8926
2021-06-19 12:00 | 1.329 | 17.925 | 207.5489
2021-06-19 12:15 | 1.335 | 17.931 | 209.8926
2021-06-19 12:30 | 1.331 | 17.927 | 208.3287
2021-06-19 12:45 | 1.332 | 17.928 | 208.7191
2021-06-19 13:00 | 1.333 | 17.929 | 209.1099
2021-06-19 13:15 | 1.337 | 17.933 | 210.6769
2021-06-19 13:30 | 1.331 | 17.927 | 208.3287
2021-06-19 13:45 | 1.332 | 17.928 | 208.7191
2021-06-19 14:00 | 1.33 | 17.926 | 207.9386
2021-06-19 14:15 | 1.328 | 17.924 | 207.1596
2021-06-19 14:30 | 1.324 | 17.92 | 205.6061
2021-06-19 14:45 | 1.33 | 17.926 | 207.9386
2021-06-19 15:00 | 1.324 | 17.92 | 205.6061
2021-06-19 15:15 | 1.329 | 17.925 | 207.5489
2021-06-19 15:30 | 1.328 | 17.924 | 207.1596
2021-06-19 15:45 | 1.316 | 17.912 | 202.517
2021-06-19 16:00 | 1.324 | 17.92 | 205.6061
2021-06-19 16:15 | 1.326 | 17.922 | 206.3821
2021-06-19 16:30 | 1.324 | 17.92 | 205.6061
2021-06-19 16:45 | 1.323 | 17.919 | 205.2186
2021-06-19 17:00 | 1.32 | 17.916 | 204.0585
2021-06-19 17:15 | 1.322 | 17.918 | 204.8316
2021-06-19 17:30 | 1.319 | 17.915 | 203.6726
2021-06-19 17:45 | 1.324 | 17.92 | 205.6061
2021-06-19 18:00 | 1.316 | 17.912 | 202.517
2021-06-19 18:15 | 1.311 | 17.907 | 200.5984
2021-06-19 18:30 | 1.314 | 17.91 | 201.7484
2021-06-19 18:45 | 1.309 | 17.905 | 199.8336
2021-06-19 19:00 | 1.315 | 17.911 | 202.1325
2021-06-19 19:15 | 1.314 | 17.91 | 201.7484
2021-06-19 19:30 | 1.319 | 17.915 | 203.6726
2021-06-19 19:45 | 1.32 | 17.916 | 204.0585
2021-06-19 20:00 | 1.321 | 17.917 | 204.4449
2021-06-19 20:15 | 1.331 | 17.927 | 208.3287
2021-06-19 20:30 | 1.323 | 17.919 | 205.2186
2021-06-19 20:45 | 1.33 | 17.926 | 207.9386
2021-06-19 21:00 | 1.334 | 17.93 | 209.5011
2021-06-19 21:15 | 1.331 | 17.927 | 208.3287
2021-06-19 21:30 | 1.339 | 17.935 | 211.4626
2021-06-19 21:45 | 1.331 | 17.927 | 208.3287
2021-06-19 22:00 | 1.331 | 17.927 | 208.3287
2021-06-19 22:15 | 1.336 | 17.932 | 210.2846
2021-06-19 22:30 | 1.337 | 17.933 | 210.6769
2021-06-19 22:45 | 1.33 | 17.926 | 207.9386
2021-06-19 23:00 | 1.339 | 17.935 | 211.4626
2021-06-19 23:15 | 1.337 | 17.933 | 210.6769
2021-06-19 23:30 | 1.338 | 17.934 | 211.0695
2021-06-19 23:45 | 1.343 | 17.939 | 213.0385
2021-06-20 | 1.348 | 17.944 | 215.0168
2021-06-20 00:15 | 1.345 | 17.941 | 213.8287
2021-06-20 00:30 | 1.338 | 17.934 | 211.0695
2021-06-20 00:45 | 1.344 | 17.94 | 213.4334
2021-06-20 01:00 | 1.344 | 17.94 | 213.4334
2021-06-20 01:15 | 1.35 | 17.946 | 215.8107
2021-06-20 01:30 | 1.351 | 17.947 | 216.2082
2021-06-20 01:45 | 1.351 | 17.947 | 216.2082
2021-06-20 02:00 | 1.347 | 17.943 | 214.6204
2021-06-20 02:15 | 1.354 | 17.95 | 217.4031
2021-06-20 02:30 | 1.349 | 17.945 | 215.4136
2021-06-20 02:45 | 1.356 | 17.952 | 218.2015
2021-06-20 03:00 | 1.356 | 17.952 | 218.2015
2021-06-20 03:15 | 1.34 | 17.936 | 211.856
2021-06-20 03:30 | 1.348 | 17.944 | 215.0168
2021-06-20 03:45 | 1.354 | 17.95 | 217.4031
2021-06-20 04:00 | 1.343 | 17.939 | 213.0385
2021-06-20 04:15 | 1.351 | 17.947 | 216.2082
2021-06-20 04:30 | 1.355 | 17.951 | 217.8021
2021-06-20 04:45 | 1.358 | 17.954 | 219.0014
2021-06-20 05:00 | 1.348 | 17.944 | 215.0168
2021-06-20 05:15 | 1.348 | 17.944 | 215.0168
2021-06-20 05:30 | 1.349 | 17.945 | 215.4136
2021-06-20 05:45 | 1.345 | 17.941 | 213.8287
2021-06-20 06:00 | 1.35 | 17.946 | 215.8107
2021-06-20 06:15 | 1.348 | 17.944 | 215.0168
2021-06-20 06:30 | 1.346 | 17.942 | 214.2243
2021-06-20 06:45 | 1.351 | 17.947 | 216.2082
2021-06-20 07:00 | 1.349 | 17.945 | 215.4136
2021-06-20 07:15 | 1.344 | 17.94 | 213.4334
2021-06-20 07:30 | 1.343 | 17.939 | 213.0385
2021-06-20 07:45 | 1.346 | 17.942 | 214.2243
2021-06-20 08:00 | 1.343 | 17.939 | 213.0385
2021-06-20 08:15 | 1.339 | 17.935 | 211.4626
2021-06-20 08:30 | 1.34 | 17.936 | 211.856
2021-06-20 08:45 | 1.341 | 17.937 | 212.2498
2021-06-20 09:00 | 1.344 | 17.94 | 213.4334
2021-06-20 09:15 | 1.341 | 17.937 | 212.2498
2021-06-20 09:30 | 1.328 | 17.924 | 207.1596
2021-06-20 09:45 | 1.331 | 17.927 | 208.3287
2021-06-20 10:00 | 1.328 | 17.924 | 207.1596
2021-06-20 10:15 | 1.329 | 17.925 | 207.5489
2021-06-20 10:30 | 1.326 | 17.922 | 206.3821
2021-06-20 10:45 | 1.326 | 17.922 | 206.3821
2021-06-20 11:00 | 1.329 | 17.925 | 207.5489
2021-06-20 11:15 | 1.313 | 17.909 | 201.3647
2021-06-20 11:30 | 1.323 | 17.919 | 205.2186
2021-06-20 11:45 | 1.326 | 17.922 | 206.3821
2021-06-20 12:00 | 1.324 | 17.92 | 205.6061
2021-06-20 12:15 | 1.325 | 17.921 | 205.9939
2021-06-20 12:30 | 1.323 | 17.919 | 205.2186
2021-06-20 12:45 | 1.328 | 17.924 | 207.1596
2021-06-20 13:00 | 1.329 | 17.925 | 207.5489
2021-06-20 13:15 | 1.315 | 17.911 | 202.1325
2021-06-20 13:30 | 1.313 | 17.909 | 201.3647
2021-06-20 13:45 | 1.315 | 17.911 | 202.1325
2021-06-20 14:00 | 1.311 | 17.907 | 200.5984
2021-06-20 14:15 | 1.316 | 17.912 | 202.517
2021-06-20 14:30 | 1.313 | 17.909 | 201.3647
2021-06-20 14:45 | 1.312 | 17.908 | 200.9814
2021-06-20 15:00 | 1.305 | 17.901 | 198.3084
2021-06-20 15:15 | 1.305 | 17.901 | 198.3084
2021-06-20 15:30 | 1.312 | 17.908 | 200.9814
2021-06-20 15:45 | 1.317 | 17.913 | 202.9018
2021-06-20 16:00 | 1.304 | 17.9 | 197.9281
2021-06-20 16:15 | 1.308 | 17.904 | 199.4517
2021-06-20 16:30 | 1.316 | 17.912 | 202.517
2021-06-20 16:45 | 1.314 | 17.91 | 201.7484
2021-06-20 17:00 | 1.303 | 17.899 | 197.5481
2021-06-20 17:15 | 1.311 | 17.907 | 200.5984
2021-06-20 17:30 | 1.305 | 17.901 | 198.3084
2021-06-20 17:45 | 1.297 | 17.893 | 195.276
2021-06-20 18:00 | 1.3 | 17.896 | 196.4104
2021-06-20 18:15 | 1.309 | 17.905 | 199.8336
2021-06-20 18:30 | 1.3 | 17.896 | 196.4104
2021-06-20 18:45 | 1.305 | 17.901 | 198.3084
2021-06-20 19:00 | 1.301 | 17.897 | 196.7892
2021-06-20 19:15 | 1.312 | 17.908 | 200.9814
2021-06-20 19:30 | 1.308 | 17.904 | 199.4517
2021-06-20 19:45 | 1.307 | 17.903 | 199.0703
2021-06-20 20:00 | 1.32 | 17.916 | 204.0585
2021-06-20 20:15 | 1.32 | 17.916 | 204.0585
2021-06-20 20:30 | 1.319 | 17.915 | 203.6726
2021-06-20 20:45 | 1.323 | 17.919 | 205.2186
2021-06-20 21:00 | 1.321 | 17.917 | 204.4449
2021-06-20 21:15 | 1.325 | 17.921 | 205.9939
2021-06-20 21:30 | 1.321 | 17.917 | 204.4449
2021-06-20 21:45 | 1.326 | 17.922 | 206.3821
2021-06-20 22:00 | 1.32 | 17.916 | 204.0585
2021-06-20 22:15 | 1.32 | 17.916 | 204.0585
2021-06-20 22:30 | 1.321 | 17.917 | 204.4449
2021-06-20 22:45 | 1.32 | 17.916 | 204.0585
2021-06-20 23:00 | 1.325 | 17.921 | 205.9939
2021-06-20 23:15 | 1.32 | 17.916 | 204.0585
2021-06-20 23:30 | 1.32 | 17.916 | 204.0585
2021-06-20 23:45 | 1.318 | 17.914 | 203.287
2021-06-21 | 1.319 | 17.915 | 203.6726
2021-06-21 00:15 | 1.323 | 17.919 | 205.2186
2021-06-21 00:30 | 1.314 | 17.91 | 201.7484
2021-06-21 00:45 | 1.322 | 17.918 | 204.8316
2021-06-21 01:00 | 1.326 | 17.922 | 206.3821
2021-06-21 01:15 | 1.328 | 17.924 | 207.1596
2021-06-21 01:30 | 1.328 | 17.924 | 207.1596
2021-06-21 01:45 | 1.321 | 17.917 | 204.4449
2021-06-21 02:00 | 1.317 | 17.913 | 202.9018
2021-06-21 02:15 | 1.318 | 17.914 | 203.287
2021-06-21 02:30 | 1.326 | 17.922 | 206.3821
2021-06-21 02:45 | 1.326 | 17.922 | 206.3821
2021-06-21 03:00 | 1.325 | 17.921 | 205.9939
2021-06-21 03:15 | 1.33 | 17.926 | 207.9386
2021-06-21 03:30 | 1.325 | 17.921 | 205.9939
2021-06-21 03:45 | 1.323 | 17.919 | 205.2186
2021-06-21 04:00 | 1.324 | 17.92 | 205.6061
2021-06-21 04:15 | 1.323 | 17.919 | 205.2186
2021-06-21 04:30 | 1.322 | 17.918 | 204.8316
2021-06-21 04:45 | 1.319 | 17.915 | 203.6726
2021-06-21 05:00 | 1.324 | 17.92 | 205.6061
2021-06-21 05:15 | 1.316 | 17.912 | 202.517
2021-06-21 05:30 | 1.33 | 17.926 | 207.9386
2021-06-21 05:45 | 1.323 | 17.919 | 205.2186
2021-06-21 06:00 | 1.323 | 17.919 | 205.2186
2021-06-21 06:15 | 1.322 | 17.918 | 204.8316
2021-06-21 06:30 | 1.324 | 17.92 | 205.6061
2021-06-21 06:45 | 1.327 | 17.923 | 206.7707
2021-06-21 07:00 | 1.329 | 17.925 | 207.5489
2021-06-21 07:15 | 1.327 | 17.923 | 206.7707
2021-06-21 07:30 | 1.32 | 17.916 | 204.0585
2021-06-21 07:45 | 1.328 | 17.924 | 207.1596
2021-06-21 08:00 | 1.314 | 17.91 | 201.7484
2021-06-21 08:15 | 1.318 | 17.914 | 203.287
2021-06-21 08:30 | 1.319 | 17.915 | 203.6726
2021-06-21 08:45 | 1.317 | 17.913 | 202.9018
2021-06-21 09:00 | 1.319 | 17.915 | 203.6726
2021-06-21 09:15 | 1.31 | 17.906 | 200.2158
2021-06-21 09:30 | 1.315 | 17.911 | 202.1325
2021-06-21 09:45 | 1.314 | 17.91 | 201.7484
2021-06-21 10:00 | 1.312 | 17.908 | 200.9814
2021-06-21 10:15 | 1.305 | 17.901 | 198.3084
2021-06-21 10:30 | 1.309 | 17.905 | 199.8336
2021-06-21 10:45 | 1.307 | 17.903 | 199.0703
2021-06-21 11:00 | 1.301 | 17.897 | 196.7892
2021-06-21 11:15 | 1.306 | 17.902 | 198.6892
2021-06-21 11:30 | 1.301 | 17.897 | 196.7892
2021-06-21 11:45 | 1.295 | 17.891 | 194.5216
2021-06-21 12:00 | 1.302 | 17.898 | 197.1685
2021-06-21 12:15 | 1.301 | 17.897 | 196.7892
2021-06-21 12:30 | 1.29 | 17.886 | 192.6422
2021-06-21 12:45 | 1.297 | 17.893 | 195.276
2021-06-21 13:00 | 1.292 | 17.888 | 193.3929
2021-06-21 13:15 | 1.286 | 17.882 | 191.1454
2021-06-21 13:30 | 1.292 | 17.888 | 193.3929
2021-06-21 13:45 | 1.292 | 17.888 | 193.3929
2021-06-21 14:00 | 1.3 | 17.896 | 196.4104
2021-06-21 14:15 | 1.285 | 17.881 | 190.7721
2021-06-21 14:30 | 1.292 | 17.888 | 193.3929
2021-06-21 14:45 | 1.3 | 17.896 | 196.4104
2021-06-21 15:00 | 1.3 | 17.896 | 196.4104
2021-06-21 15:15 | 1.304 | 17.9 | 197.9281
2021-06-21 15:30 | 1.307 | 17.903 | 199.0703
2021-06-21 15:45 | 1.312 | 17.908 | 200.9814
2021-06-21 16:00 | 1.298 | 17.894 | 195.6538
2021-06-21 16:15 | 1.297 | 17.893 | 195.276
2021-06-21 16:30 | 1.297 | 17.893 | 195.276
2021-06-21 16:45 | 1.295 | 17.891 | 194.5216
2021-06-21 17:00 | 1.296 | 17.892 | 194.8986
2021-06-21 17:15 | 1.294 | 17.89 | 194.145
2021-06-21 17:30 | 1.297 | 17.893 | 195.276
2021-06-21 17:45 | 1.296 | 17.892 | 194.8986
2021-06-21 18:00 | 1.297 | 17.893 | 195.276
2021-06-21 18:15 | 1.311 | 17.907 | 200.5984
2021-06-21 18:30 | 1.295 | 17.891 | 194.5216
2021-06-21 18:45 | 1.301 | 17.897 | 196.7892
2021-06-21 19:00 | 1.313 | 17.909 | 201.3647
2021-06-21 19:15 | 1.314 | 17.91 | 201.7484
2021-06-21 19:30 | 1.304 | 17.9 | 197.9281
2021-06-21 19:45 | 1.307 | 17.903 | 199.0703
2021-06-21 20:00 | 1.308 | 17.904 | 199.4517
2021-06-21 20:15 | 1.303 | 17.899 | 197.5481
2021-06-21 20:30 | 1.302 | 17.898 | 197.1685
2021-06-21 20:45 | 1.297 | 17.893 | 195.276
2021-06-21 21:00 | 1.295 | 17.891 | 194.5216
2021-06-21 21:15 | 1.289 | 17.885 | 192.2674
2021-06-21 21:30 | 1.297 | 17.893 | 195.276
2021-06-21 21:45 | 1.3 | 17.896 | 196.4104
2021-06-21 22:00 | 1.299 | 17.895 | 196.0319
2021-06-21 22:15 | 1.298 | 17.894 | 195.6538
2021-06-21 22:30 | 1.302 | 17.898 | 197.1685
2021-06-21 22:45 | 1.297 | 17.893 | 195.276
2021-06-21 23:00 | 1.303 | 17.899 | 197.5481
2021-06-21 23:15 | 1.3 | 17.896 | 196.4104
2021-06-21 23:30 | 1.297 | 17.893 | 195.276
2021-06-21 23:45 | 1.298 | 17.894 | 195.6538
2021-06-22 | 1.299 | 17.895 | 196.0319
2021-06-22 00:15 | 1.299 | 17.895 | 196.0319
2021-06-22 00:30 | 1.296 | 17.892 | 194.8986
2021-06-22 00:45 | 1.296 | 17.892 | 194.8986
2021-06-22 01:00 | 1.305 | 17.901 | 198.3084
2021-06-22 01:15 | 1.294 | 17.89 | 194.145
2021-06-22 01:30 | 1.298 | 17.894 | 195.6538
2021-06-22 01:45 | 1.302 | 17.898 | 197.1685
2021-06-22 02:00 | 1.3 | 17.896 | 196.4104
2021-06-22 02:15 | 1.305 | 17.901 | 198.3084
2021-06-22 02:30 | 1.298 | 17.894 | 195.6538
2021-06-22 02:45 | 1.299 | 17.895 | 196.0319
2021-06-22 03:00 | 1.299 | 17.895 | 196.0319
2021-06-22 03:15 | 1.299 | 17.895 | 196.0319
2021-06-22 03:30 | 1.301 | 17.897 | 196.7892
2021-06-22 03:45 | 1.298 | 17.894 | 195.6538
2021-06-22 04:00 | 1.29 | 17.886 | 192.6422
2021-06-22 04:15 | 1.295 | 17.891 | 194.5216
2021-06-22 04:30 | 1.296 | 17.892 | 194.8986
2021-06-22 04:45 | 1.296 | 17.892 | 194.8986
2021-06-22 05:00 | 1.297 | 17.893 | 195.276
2021-06-22 05:15 | 1.297 | 17.893 | 195.276
2021-06-22 05:30 | 1.297 | 17.893 | 195.276
2021-06-22 05:45 | 1.3 | 17.896 | 196.4104
2021-06-22 06:00 | 1.303 | 17.899 | 197.5481
2021-06-22 06:15 | 1.3 | 17.896 | 196.4104
2021-06-22 06:30 | 1.302 | 17.898 | 197.1685
2021-06-22 06:45 | 1.293 | 17.889 | 193.7687
2021-06-22 07:00 | 1.293 | 17.889 | 193.7687
2021-06-22 07:15 | 1.299 | 17.895 | 196.0319
2021-06-22 07:30 | 1.292 | 17.888 | 193.3929
2021-06-22 07:45 | 1.289 | 17.885 | 192.2674
2021-06-22 08:00 | 1.295 | 17.891 | 194.5216
2021-06-22 08:15 | 1.291 | 17.887 | 193.0174
2021-06-22 08:30 | 1.285 | 17.881 | 190.7721
2021-06-22 08:45 | 1.29 | 17.886 | 192.6422
2021-06-22 09:00 | 1.292 | 17.888 | 193.3929
2021-06-22 09:15 | 1.281 | 17.877 | 189.2827
2021-06-22 09:30 | 1.288 | 17.884 | 191.8931
2021-06-22 09:45 | 1.286 | 17.882 | 191.1454
2021-06-22 10:00 | 1.285 | 17.881 | 190.7721
2021-06-22 10:15 | 1.284 | 17.88 | 190.3992
2021-06-22 10:30 | 1.281 | 17.877 | 189.2827
2021-06-22 10:45 | 1.27 | 17.866 | 185.2177
2021-06-22 11:00 | 1.271 | 17.867 | 185.5854
2021-06-22 11:15 | 1.269 | 17.865 | 184.8504
2021-06-22 11:30 | 1.27 | 17.866 | 185.2177
2021-06-22 11:45 | 1.268 | 17.864 | 184.4834
2021-06-22 12:00 | 1.274 | 17.87 | 186.6907
2021-06-22 12:15 | 1.273 | 17.869 | 186.3219
2021-06-22 12:30 | 1.27 | 17.866 | 185.2177
2021-06-22 12:45 | 1.266 | 17.862 | 183.7507
2021-06-22 13:00 | 1.272 | 17.868 | 185.9534
2021-06-22 13:15 | 1.276 | 17.872 | 187.4294
2021-06-22 13:30 | 1.27 | 17.866 | 185.2177
2021-06-22 13:45 | 1.265 | 17.861 | 183.3848
2021-06-22 14:00 | 1.268 | 17.864 | 184.4834
2021-06-22 14:15 | 1.267 | 17.863 | 184.1169
2021-06-22 14:30 | 1.267 | 17.863 | 184.1169
2021-06-22 14:45 | 1.264 | 17.86 | 183.0194
2021-06-22 15:00 | 1.266 | 17.862 | 183.7507
2021-06-22 15:15 | 1.27 | 17.866 | 185.2177
2021-06-22 15:30 | 1.264 | 17.86 | 183.0194
2021-06-22 15:45 | 1.272 | 17.868 | 185.9534
2021-06-22 16:00 | 1.258 | 17.854 | 180.8345
2021-06-22 16:15 | 1.26 | 17.856 | 181.5613
2021-06-22 16:30 | 1.256 | 17.852 | 180.1092
2021-06-22 16:45 | 1.252 | 17.848 | 178.663
2021-06-22 17:00 | 1.265 | 17.861 | 183.3848
2021-06-22 17:15 | 1.246 | 17.842 | 176.5049
2021-06-22 17:30 | 1.256 | 17.852 | 180.1092
2021-06-22 17:45 | 1.254 | 17.85 | 179.3853
2021-06-22 18:00 | 1.253 | 17.849 | 179.024
2021-06-22 18:15 | 1.244 | 17.84 | 175.7885
2021-06-22 18:30 | 1.241 | 17.837 | 174.7167
2021-06-22 18:45 | 1.238 | 17.834 | 173.6482
2021-06-22 19:00 | 1.249 | 17.845 | 177.5823
2021-06-22 19:15 | 1.25 | 17.846 | 177.9421
2021-06-22 19:30 | 1.257 | 17.853 | 180.4716
2021-06-22 19:45 | 1.258 | 17.854 | 180.8345
2021-06-22 20:00 | 1.251 | 17.847 | 178.3024
2021-06-22 20:15 | 1.258 | 17.854 | 180.8345
2021-06-22 20:30 | 1.264 | 17.86 | 183.0194
2021-06-22 20:45 | 1.261 | 17.857 | 181.9253
2021-06-22 21:00 | 1.266 | 17.862 | 183.7507
2021-06-22 21:15 | 1.261 | 17.857 | 181.9253
2021-06-22 21:30 | 1.266 | 17.862 | 183.7507
2021-06-22 21:45 | 1.26 | 17.856 | 181.5613
2021-06-22 22:00 | 1.259 | 17.855 | 181.1977
2021-06-22 22:15 | 1.254 | 17.85 | 179.3853
2021-06-22 22:30 | 1.263 | 17.859 | 182.6543
2021-06-22 22:45 | 1.262 | 17.858 | 182.2896
2021-06-22 23:00 | 1.262 | 17.858 | 182.2896
2021-06-22 23:15 | 1.259 | 17.855 | 181.1977
2021-06-22 23:30 | 1.259 | 17.855 | 181.1977
2021-06-22 23:45 | 1.266 | 17.862 | 183.7507
2021-06-23 | 1.257 | 17.853 | 180.4716
2021-06-23 00:15 | 1.266 | 17.862 | 183.7507
2021-06-23 00:30 | 1.265 | 17.861 | 183.3848
2021-06-23 00:45 | 1.261 | 17.857 | 181.9253
2021-06-23 01:00 | 1.262 | 17.858 | 182.2896
2021-06-23 01:15 | 1.265 | 17.861 | 183.3848
2021-06-23 01:30 | 1.266 | 17.862 | 183.7507
2021-06-23 01:45 | 1.259 | 17.855 | 181.1977
2021-06-23 02:00 | 1.263 | 17.859 | 182.6543
2021-06-23 02:15 | 1.267 | 17.863 | 184.1169
2021-06-23 02:30 | 1.266 | 17.862 | 183.7507
2021-06-23 02:45 | 1.266 | 17.862 | 183.7507
2021-06-23 03:00 | 1.267 | 17.863 | 184.1169
2021-06-23 03:15 | 1.261 | 17.857 | 181.9253
2021-06-23 03:30 | 1.268 | 17.864 | 184.4834
2021-06-23 03:45 | 1.261 | 17.857 | 181.9253
2021-06-23 04:00 | 1.261 | 17.857 | 181.9253
2021-06-23 04:15 | 1.264 | 17.86 | 183.0194
2021-06-23 04:30 | 1.276 | 17.872 | 187.4294
2021-06-23 04:45 | 1.267 | 17.863 | 184.1169
2021-06-23 05:00 | 1.265 | 17.861 | 183.3848
2021-06-23 05:15 | 1.268 | 17.864 | 184.4834
2021-06-23 05:30 | 1.263 | 17.859 | 182.6543
2021-06-23 05:45 | 1.268 | 17.864 | 184.4834
2021-06-23 06:00 | 1.271 | 17.867 | 185.5854
2021-06-23 06:15 | 1.263 | 17.859 | 182.6543
2021-06-23 06:30 | 1.262 | 17.858 | 182.2896
2021-06-23 06:45 | 1.262 | 17.858 | 182.2896
2021-06-23 07:00 | 1.257 | 17.853 | 180.4716
2021-06-23 07:15 | 1.264 | 17.86 | 183.0194
2021-06-23 07:30 | 1.268 | 17.864 | 184.4834
2021-06-23 07:45 | 1.262 | 17.858 | 182.2896
2021-06-23 08:00 | 1.263 | 17.859 | 182.6543
2021-06-23 08:15 | 1.262 | 17.858 | 182.2896
2021-06-23 08:30 | 1.262 | 17.858 | 182.2896
2021-06-23 08:45 | 1.257 | 17.853 | 180.4716
2021-06-23 09:00 | 1.253 | 17.849 | 179.024
2021-06-23 09:15 | 1.252 | 17.848 | 178.663
2021-06-23 09:30 | 1.244 | 17.84 | 175.7885
2021-06-23 09:45 | 1.247 | 17.843 | 176.8636
2021-06-23 10:00 | 1.239 | 17.835 | 174.004
2021-06-23 10:15 | 1.24 | 17.836 | 174.3602
2021-06-23 10:30 | 1.245 | 17.841 | 176.1465
2021-06-23 10:45 | 1.24 | 17.836 | 174.3602
2021-06-23 11:00 | 1.238 | 17.834 | 173.6482
2021-06-23 11:15 | 1.238 | 17.834 | 173.6482
2021-06-23 11:30 | 1.239 | 17.835 | 174.004
2021-06-23 11:45 | 1.243 | 17.839 | 175.4309
2021-06-23 12:00 | 1.252 | 17.848 | 178.663
2021-06-23 12:15 | 1.252 | 17.848 | 178.663
2021-06-23 12:30 | 1.252 | 17.848 | 178.663
2021-06-23 12:45 | 1.245 | 17.841 | 176.1465
2021-06-23 13:00 | 1.24 | 17.836 | 174.3602
2021-06-23 13:15 | 1.249 | 17.845 | 177.5823
2021-06-23 13:30 | 1.257 | 17.853 | 180.4716
2021-06-23 13:45 | 1.247 | 17.843 | 176.8636
2021-06-23 14:00 | 1.243 | 17.839 | 175.4309
2021-06-23 14:15 | 1.251 | 17.847 | 178.3024
2021-06-23 14:30 | 1.248 | 17.844 | 177.2228
2021-06-23 14:45 | 1.25 | 17.846 | 177.9421
2021-06-23 15:00 | 1.236 | 17.832 | 172.9378
2021-06-23 15:15 | 1.243 | 17.839 | 175.4309
2021-06-23 15:30 | 1.239 | 17.835 | 174.004
2021-06-23 15:45 | 1.235 | 17.831 | 172.5831
2021-06-23 16:00 | 1.231 | 17.827 | 171.1682
2021-06-23 16:15 | 1.234 | 17.83 | 172.2288
2021-06-23 16:30 | 1.242 | 17.838 | 175.0736
2021-06-23 16:45 | 1.234 | 17.83 | 172.2288
2021-06-23 17:00 | 1.236 | 17.832 | 172.9378
2021-06-23 17:15 | 1.238 | 17.834 | 173.6482
2021-06-23 17:30 | 1.236 | 17.832 | 172.9378
2021-06-23 17:45 | 1.245 | 17.841 | 176.1465
2021-06-23 18:00 | 1.244 | 17.84 | 175.7885
2021-06-23 18:15 | 1.235 | 17.831 | 172.5831
2021-06-23 18:30 | 1.228 | 17.824 | 170.1109
2021-06-23 18:45 | 1.225 | 17.821 | 169.057
2021-06-23 19:00 | 1.232 | 17.828 | 171.5214
2021-06-23 19:15 | 1.231 | 17.827 | 171.1682
2021-06-23 19:30 | 1.238 | 17.834 | 173.6482
2021-06-23 19:45 | 1.233 | 17.829 | 171.8749
2021-06-23 20:00 | 1.239 | 17.835 | 174.004
2021-06-23 20:15 | 1.24 | 17.836 | 174.3602
2021-06-23 20:30 | 1.246 | 17.842 | 176.5049
2021-06-23 20:45 | 1.247 | 17.843 | 176.8636
2021-06-23 21:00 | 1.245 | 17.841 | 176.1465
2021-06-23 21:15 | 1.245 | 17.841 | 176.1465
2021-06-23 21:30 | 1.241 | 17.837 | 174.7167
2021-06-23 21:45 | 1.248 | 17.844 | 177.2228
2021-06-23 22:00 | 1.248 | 17.844 | 177.2228
2021-06-23 22:15 | 1.239 | 17.835 | 174.004
2021-06-23 22:30 | 1.245 | 17.841 | 176.1465
2021-06-23 22:45 | 1.243 | 17.839 | 175.4309
2021-06-23 23:00 | 1.247 | 17.843 | 176.8636
2021-06-23 23:15 | 1.248 | 17.844 | 177.2228
2021-06-23 23:30 | 1.248 | 17.844 | 177.2228
2021-06-23 23:45 | 1.252 | 17.848 | 178.663
2021-06-24 | 1.236 | 17.832 | 172.9378
2021-06-24 00:15 | 1.243 | 17.839 | 175.4309
2021-06-24 00:30 | 1.241 | 17.837 | 174.7167
2021-06-24 00:45 | 1.245 | 17.841 | 176.1465
2021-06-24 01:00 | 1.243 | 17.839 | 175.4309
2021-06-24 01:15 | 1.24 | 17.836 | 174.3602
2021-06-24 01:30 | 1.243 | 17.839 | 175.4309
2021-06-24 01:45 | 1.245 | 17.841 | 176.1465
2021-06-24 02:00 | 1.244 | 17.84 | 175.7885
2021-06-24 02:15 | 1.241 | 17.837 | 174.7167
2021-06-24 02:30 | 1.249 | 17.845 | 177.5823
2021-06-24 02:45 | 1.253 | 17.849 | 179.024
2021-06-24 03:00 | 1.246 | 17.842 | 176.5049
2021-06-24 03:15 | 1.254 | 17.85 | 179.3853
2021-06-24 03:30 | 1.246 | 17.842 | 176.5049
2021-06-24 03:45 | 1.249 | 17.845 | 177.5823
2021-06-24 04:00 | 1.249 | 17.845 | 177.5823
2021-06-24 04:15 | 1.245 | 17.841 | 176.1465
2021-06-24 04:30 | 1.248 | 17.844 | 177.2228
2021-06-24 04:45 | 1.248 | 17.844 | 177.2228
2021-06-24 05:00 | 1.247 | 17.843 | 176.8636
2021-06-24 05:15 | 1.243 | 17.839 | 175.4309
2021-06-24 05:30 | 1.247 | 17.843 | 176.8636
2021-06-24 05:45 | 1.246 | 17.842 | 176.5049
2021-06-24 06:00 | 1.258 | 17.854 | 180.8345
2021-06-24 06:15 | 1.252 | 17.848 | 178.663
2021-06-24 06:30 | 1.249 | 17.845 | 177.5823
2021-06-24 06:45 | 1.253 | 17.849 | 179.024
2021-06-24 07:00 | 1.249 | 17.845 | 177.5823
2021-06-24 07:15 | 1.252 | 17.848 | 178.663
2021-06-24 07:30 | 1.25 | 17.846 | 177.9421
2021-06-24 07:45 | 1.257 | 17.853 | 180.4716
2021-06-24 08:00 | 1.259 | 17.855 | 181.1977
2021-06-24 08:15 | 1.25 | 17.846 | 177.9421
2021-06-24 08:30 | 1.245 | 17.841 | 176.1465
2021-06-24 08:45 | 1.247 | 17.843 | 176.8636
2021-06-24 09:00 | 1.245 | 17.841 | 176.1465
2021-06-24 09:15 | 1.238 | 17.834 | 173.6482
2021-06-24 09:30 | 1.252 | 17.848 | 178.663
2021-06-24 09:45 | 1.241 | 17.837 | 174.7167
2021-06-24 10:00 | 1.247 | 17.843 | 176.8636
2021-06-24 10:15 | 1.239 | 17.835 | 174.004
2021-06-24 10:30 | 1.239 | 17.835 | 174.004
2021-06-24 10:45 | 1.232 | 17.828 | 171.5214
2021-06-24 11:00 | 1.238 | 17.834 | 173.6482
2021-06-24 11:15 | 1.237 | 17.833 | 173.2928
2021-06-24 11:30 | 1.232 | 17.828 | 171.5214
2021-06-24 11:45 | 1.217 | 17.813 | 166.2628
2021-06-24 12:00 | 1.231 | 17.827 | 171.1682
2021-06-24 12:15 | 1.234 | 17.83 | 172.2288
2021-06-24 12:30 | 1.23 | 17.826 | 170.8154
2021-06-24 12:45 | 1.233 | 17.829 | 171.8749
2021-06-24 13:00 | 1.226 | 17.822 | 169.4079
2021-06-24 13:15 | 1.234 | 17.83 | 172.2288
2021-06-24 13:30 | 1.227 | 17.823 | 169.7592
2021-06-24 13:45 | 1.235 | 17.831 | 172.5831
2021-06-24 14:00 | 1.245 | 17.841 | 176.1465
2021-06-24 14:15 | 1.241 | 17.837 | 174.7167
2021-06-24 14:30 | 1.237 | 17.833 | 173.2928
2021-06-24 14:45 | 1.231 | 17.827 | 171.1682
2021-06-24 15:00 | 1.226 | 17.822 | 169.4079
2021-06-24 15:15 | 1.229 | 17.825 | 170.463
2021-06-24 15:30 | 1.226 | 17.822 | 169.4079
2021-06-24 15:45 | 1.234 | 17.83 | 172.2288
2021-06-24 16:00 | 1.234 | 17.83 | 172.2288
2021-06-24 16:15 | 1.223 | 17.819 | 168.3562
2021-06-24 16:30 | 1.222 | 17.818 | 168.0063
2021-06-24 16:45 | 1.219 | 17.815 | 166.9591
2021-06-24 17:00 | 1.216 | 17.812 | 165.9152
2021-06-24 17:15 | 1.223 | 17.819 | 168.3562
2021-06-24 17:30 | 1.231 | 17.827 | 171.1682
2021-06-24 17:45 | 1.221 | 17.817 | 167.6569
2021-06-24 18:00 | 1.226 | 17.822 | 169.4079
2021-06-24 18:15 | 1.222 | 17.818 | 168.0063
2021-06-24 18:30 | 1.229 | 17.825 | 170.463
2021-06-24 18:45 | 1.228 | 17.824 | 170.1109
2021-06-24 19:00 | 1.227 | 17.823 | 169.7592
2021-06-24 19:15 | 1.238 | 17.834 | 173.6482
2021-06-24 19:30 | 1.235 | 17.831 | 172.5831
2021-06-24 19:45 | 1.234 | 17.83 | 172.2288
2021-06-24 20:00 | 1.239 | 17.835 | 174.004
2021-06-24 20:15 | 1.238 | 17.834 | 173.6482
2021-06-24 20:30 | 1.232 | 17.828 | 171.5214
2021-06-24 20:45 | 1.244 | 17.84 | 175.7885
2021-06-24 21:00 | 1.242 | 17.838 | 175.0736
2021-06-24 21:15 | 1.242 | 17.838 | 175.0736
2021-06-24 21:30 | 1.243 | 17.839 | 175.4309
2021-06-24 21:45 | 1.236 | 17.832 | 172.9378
2021-06-24 22:00 | 1.231 | 17.827 | 171.1682
2021-06-24 22:15 | 1.233 | 17.829 | 171.8749
2021-06-24 22:30 | 1.235 | 17.831 | 172.5831
2021-06-24 22:45 | 1.236 | 17.832 | 172.9378
2021-06-24 23:00 | 1.236 | 17.832 | 172.9378
2021-06-24 23:15 | 1.243 | 17.839 | 175.4309
2021-06-24 23:30 | 1.236 | 17.832 | 172.9378
2021-06-24 23:45 | 1.234 | 17.83 | 172.2288
2021-06-25 | 1.242 | 17.838 | 175.0736
2021-06-25 00:15 | 1.235 | 17.831 | 172.5831
2021-06-25 00:30 | 1.238 | 17.834 | 173.6482
2021-06-25 00:45 | 1.234 | 17.83 | 172.2288
2021-06-25 01:00 | 1.245 | 17.841 | 176.1465
2021-06-25 01:15 | 1.243 | 17.839 | 175.4309
2021-06-25 01:30 | 1.243 | 17.839 | 175.4309
2021-06-25 01:45 | 1.243 | 17.839 | 175.4309
2021-06-25 02:00 | 1.243 | 17.839 | 175.4309
2021-06-25 02:15 | 1.24 | 17.836 | 174.3602
2021-06-25 02:30 | 1.246 | 17.842 | 176.5049
2021-06-25 02:45 | 1.246 | 17.842 | 176.5049
2021-06-25 03:00 | 1.249 | 17.845 | 177.5823
2021-06-25 03:15 | 1.246 | 17.842 | 176.5049
2021-06-25 03:30 | 1.242 | 17.838 | 175.0736
2021-06-25 03:45 | 1.245 | 17.841 | 176.1465
2021-06-25 04:00 | 1.256 | 17.852 | 180.1092
2021-06-25 04:15 | 1.247 | 17.843 | 176.8636
2021-06-25 04:30 | 1.247 | 17.843 | 176.8636
2021-06-25 04:45 | 1.249 | 17.845 | 177.5823
2021-06-25 05:00 | 1.254 | 17.85 | 179.3853
2021-06-25 05:15 | 1.244 | 17.84 | 175.7885
2021-06-25 05:30 | 1.243 | 17.839 | 175.4309
2021-06-25 05:45 | 1.253 | 17.849 | 179.024
2021-06-25 06:00 | 1.253 | 17.849 | 179.024
2021-06-25 06:15 | 1.246 | 17.842 | 176.5049
2021-06-25 06:30 | 1.242 | 17.838 | 175.0736
2021-06-25 06:45 | 1.253 | 17.849 | 179.024
2021-06-25 07:00 | 1.249 | 17.845 | 177.5823
2021-06-25 07:15 | 1.248 | 17.844 | 177.2228
2021-06-25 07:30 | 1.239 | 17.835 | 174.004
2021-06-25 07:45 | 1.243 | 17.839 | 175.4309
2021-06-25 08:00 | 1.245 | 17.841 | 176.1465
2021-06-25 08:15 | 1.237 | 17.833 | 173.2928
2021-06-25 08:30 | 1.239 | 17.835 | 174.004
2021-06-25 08:45 | 1.242 | 17.838 | 175.0736
2021-06-25 09:00 | 1.239 | 17.835 | 174.004
2021-06-25 09:15 | 1.237 | 17.833 | 173.2928
2021-06-25 09:30 | 1.235 | 17.831 | 172.5831
2021-06-25 09:45 | 1.245 | 17.841 | 176.1465
2021-06-25 10:00 | 1.273 | 17.869 | 186.3219
2021-06-25 10:15 | 1.232 | 17.828 | 171.5214
2021-06-25 10:30 | 1.231 | 17.827 | 171.1682
2021-06-25 10:45 | 1.23 | 17.826 | 170.8154
2021-06-25 11:00 | 1.219 | 17.815 | 166.9591
2021-06-25 11:15 | 1.223 | 17.819 | 168.3562
2021-06-25 11:30 | 1.219 | 17.815 | 166.9591
2021-06-25 11:45 | 1.223 | 17.819 | 168.3562
2021-06-25 12:00 | 1.223 | 17.819 | 168.3562
2021-06-25 12:15 | 1.219 | 17.815 | 166.9591
2021-06-25 12:30 | 1.227 | 17.823 | 169.7592
2021-06-25 12:45 | 1.231 | 17.827 | 171.1682
2021-06-25 13:00 | 1.233 | 17.829 | 171.8749
2021-06-25 13:15 | 1.236 | 17.832 | 172.9378
2021-06-25 13:30 | 1.228 | 17.824 | 170.1109
2021-06-25 13:45 | 1.228 | 17.824 | 170.1109
2021-06-25 14:00 | 1.227 | 17.823 | 169.7592
2021-06-25 14:15 | 1.222 | 17.818 | 168.0063
2021-06-25 14:30 | 1.228 | 17.824 | 170.1109
2021-06-25 14:45 | 1.223 | 17.819 | 168.3562
2021-06-25 15:00 | 1.222 | 17.818 | 168.0063
2021-06-25 15:15 | 1.222 | 17.818 | 168.0063
2021-06-25 15:30 | 1.222 | 17.818 | 168.0063
2021-06-25 15:45 | 1.221 | 17.817 | 167.6569
2021-06-25 16:00 | 1.217 | 17.813 | 166.2628
2021-06-25 16:15 | 1.218 | 17.814 | 166.6107
2021-06-25 16:30 | 1.22 | 17.816 | 167.3078
2021-06-25 16:45 | 1.214 | 17.81 | 165.2211
2021-06-25 17:00 | 1.222 | 17.818 | 168.0063
2021-06-25 17:15 | 1.221 | 17.817 | 167.6569
2021-06-25 17:30 | 1.224 | 17.82 | 168.7064
2021-06-25 17:45 | 1.227 | 17.823 | 169.7592
2021-06-25 18:00 | 1.228 | 17.824 | 170.1109
2021-06-25 18:15 | 1.219 | 17.815 | 166.9591
2021-06-25 18:30 | 1.211 | 17.807 | 164.1827
2021-06-25 18:45 | 1.204 | 17.8 | 161.7729
2021-06-25 19:00 | 1.2 | 17.796 | 160.4041
2021-06-25 19:15 | 1.207 | 17.803 | 162.8035
2021-06-25 19:30 | 1.208 | 17.804 | 163.1477
2021-06-25 19:45 | 1.22 | 17.816 | 167.3078
2021-06-25 20:00 | 1.228 | 17.824 | 170.1109
2021-06-25 20:15 | 1.23 | 17.826 | 170.8154
2021-06-25 20:30 | 1.223 | 17.819 | 168.3562
2021-06-25 20:45 | 1.218 | 17.814 | 166.6107
2021-06-25 21:00 | 1.213 | 17.809 | 164.8746
2021-06-25 21:15 | 1.217 | 17.813 | 166.2628
2021-06-25 21:30 | 1.217 | 17.813 | 166.2628
2021-06-25 21:45 | 1.215 | 17.811 | 165.5679
2021-06-25 22:00 | 1.22 | 17.816 | 167.3078
2021-06-25 22:15 | 1.214 | 17.81 | 165.2211
2021-06-25 22:30 | 1.214 | 17.81 | 165.2211
2021-06-25 22:45 | 1.21 | 17.806 | 163.8374
2021-06-25 23:00 | 1.219 | 17.815 | 166.9591
2021-06-25 23:15 | 1.212 | 17.808 | 164.5285
2021-06-25 23:30 | 1.22 | 17.816 | 167.3078
2021-06-25 23:45 | 1.21 | 17.806 | 163.8374
2021-06-26 | 1.217 | 17.813 | 166.2628
2021-06-26 00:15 | 1.214 | 17.81 | 165.2211
2021-06-26 00:30 | 1.219 | 17.815 | 166.9591
2021-06-26 00:45 | 1.215 | 17.811 | 165.5679
2021-06-26 01:00 | 1.212 | 17.808 | 164.5285
2021-06-26 01:15 | 1.208 | 17.804 | 163.1477
2021-06-26 01:30 | 1.209 | 17.805 | 163.4924
2021-06-26 01:45 | 1.212 | 17.808 | 164.5285
2021-06-26 02:00 | 1.217 | 17.813 | 166.2628
2021-06-26 02:15 | 1.213 | 17.809 | 164.8746
2021-06-26 02:30 | 1.223 | 17.819 | 168.3562
2021-06-26 02:45 | 1.218 | 17.814 | 166.6107
2021-06-26 03:00 | 1.215 | 17.811 | 165.5679
2021-06-26 03:15 | 1.216 | 17.812 | 165.9152
2021-06-26 03:30 | 1.217 | 17.813 | 166.2628
2021-06-26 03:45 | 1.21 | 17.806 | 163.8374
2021-06-26 04:00 | 1.223 | 17.819 | 168.3562
2021-06-26 04:15 | 1.218 | 17.814 | 166.6107
2021-06-26 04:30 | 1.223 | 17.819 | 168.3562
2021-06-26 04:45 | 1.211 | 17.807 | 164.1827
2021-06-26 05:00 | 1.214 | 17.81 | 165.2211
2021-06-26 05:15 | 1.205 | 17.801 | 162.1161
2021-06-26 05:30 | 1.219 | 17.815 | 166.9591
2021-06-26 05:45 | 1.218 | 17.814 | 166.6107
2021-06-26 06:00 | 1.212 | 17.808 | 164.5285
2021-06-26 06:15 | 1.215 | 17.811 | 165.5679
2021-06-26 06:30 | 1.218 | 17.814 | 166.6107
2021-06-26 06:45 | 1.22 | 17.816 | 167.3078
2021-06-26 07:00 | 1.216 | 17.812 | 165.9152
2021-06-26 07:15 | 1.221 | 17.817 | 167.6569
2021-06-26 07:30 | 1.217 | 17.813 | 166.2628
2021-06-26 07:45 | 1.217 | 17.813 | 166.2628
2021-06-26 08:00 | 1.219 | 17.815 | 166.9591
2021-06-26 08:15 | 1.215 | 17.811 | 165.5679
2021-06-26 08:30 | 1.208 | 17.804 | 163.1477
2021-06-26 08:45 | 1.213 | 17.809 | 164.8746
2021-06-26 09:00 | 1.205 | 17.801 | 162.1161
2021-06-26 09:15 | 1.196 | 17.792 | 159.0411
2021-06-26 09:30 | 1.203 | 17.799 | 161.4301
2021-06-26 09:45 | 1.198 | 17.794 | 159.7218
2021-06-26 10:00 | 1.204 | 17.8 | 161.7729
2021-06-26 10:15 | 1.191 | 17.787 | 157.3458
2021-06-26 10:30 | 1.199 | 17.795 | 160.0628
2021-06-26 10:45 | 1.204 | 17.8 | 161.7729
2021-06-26 11:00 | 1.198 | 17.794 | 159.7218
2021-06-26 11:15 | 1.193 | 17.789 | 158.0228
2021-06-26 11:30 | 1.189 | 17.785 | 156.6703
2021-06-26 11:45 | 1.192 | 17.788 | 157.6841
2021-06-26 12:00 | 1.194 | 17.79 | 158.3619
2021-06-26 12:15 | 1.186 | 17.782 | 155.6598
2021-06-26 12:30 | 1.19 | 17.786 | 157.0079
2021-06-26 12:45 | 1.188 | 17.784 | 156.3331
2021-06-26 13:00 | 1.187 | 17.783 | 155.9963
2021-06-26 13:15 | 1.182 | 17.778 | 154.3176
2021-06-26 13:30 | 1.187 | 17.783 | 155.9963
2021-06-26 13:45 | 1.182 | 17.778 | 154.3176
2021-06-26 14:00 | 1.179 | 17.775 | 153.3149
2021-06-26 14:15 | 1.196 | 17.792 | 159.0411
2021-06-26 14:30 | 1.182 | 17.778 | 154.3176
2021-06-26 14:45 | 1.181 | 17.777 | 153.983
2021-06-26 15:00 | 1.176 | 17.772 | 152.3156
2021-06-26 15:15 | 1.171 | 17.767 | 150.6574
2021-06-26 15:30 | 1.193 | 17.789 | 158.0228
2021-06-26 15:45 | 1.178 | 17.774 | 152.9814
2021-06-26 16:00 | 1.187 | 17.783 | 155.9963
2021-06-26 16:15 | 1.192 | 17.788 | 157.6841
2021-06-26 16:30 | 1.187 | 17.783 | 155.9963
2021-06-26 16:45 | 1.19 | 17.786 | 157.0079
2021-06-26 17:00 | 1.183 | 17.779 | 154.6526
2021-06-26 17:15 | 1.181 | 17.777 | 153.983
2021-06-26 17:30 | 1.175 | 17.771 | 151.9832
2021-06-26 17:45 | 1.175 | 17.771 | 151.9832
2021-06-26 18:00 | 1.182 | 17.778 | 154.3176
2021-06-26 18:15 | 1.172 | 17.768 | 150.9883
2021-06-26 18:30 | 1.174 | 17.77 | 151.6512
2021-06-26 18:45 | 1.179 | 17.775 | 153.3149
2021-06-26 19:00 | 1.173 | 17.769 | 151.3195
2021-06-26 19:15 | 1.175 | 17.771 | 151.9832
2021-06-26 19:30 | 1.176 | 17.772 | 152.3156
2021-06-26 19:45 | 1.181 | 17.777 | 153.983
2021-06-26 20:00 | 1.189 | 17.785 | 156.6703
2021-06-26 20:15 | 1.185 | 17.781 | 155.3237
2021-06-26 20:30 | 1.189 | 17.785 | 156.6703
2021-06-26 20:45 | 1.181 | 17.777 | 153.983
2021-06-26 21:00 | 1.181 | 17.777 | 153.983
2021-06-26 21:15 | 1.186 | 17.782 | 155.6598
2021-06-26 21:30 | 1.187 | 17.783 | 155.9963
2021-06-26 21:45 | 1.193 | 17.789 | 158.0228
2021-06-26 22:00 | 1.195 | 17.791 | 158.7013
2021-06-26 22:15 | 1.184 | 17.78 | 154.988
2021-06-26 22:30 | 1.19 | 17.786 | 157.0079
2021-06-26 22:45 | 1.194 | 17.79 | 158.3619
2021-06-26 23:00 | 1.192 | 17.788 | 157.6841
2021-06-26 23:15 | 1.187 | 17.783 | 155.9963
2021-06-26 23:30 | 1.188 | 17.784 | 156.3331
2021-06-26 23:45 | 1.192 | 17.788 | 157.6841
2021-06-27 | 1.189 | 17.785 | 156.6703
2021-06-27 00:15 | 1.192 | 17.788 | 157.6841
2021-06-27 00:30 | 1.189 | 17.785 | 156.6703
2021-06-27 00:45 | 1.198 | 17.794 | 159.7218
2021-06-27 01:00 | 1.19 | 17.786 | 157.0079
2021-06-27 01:15 | 1.188 | 17.784 | 156.3331
2021-06-27 01:30 | 1.195 | 17.791 | 158.7013
2021-06-27 01:45 | 1.195 | 17.791 | 158.7013
2021-06-27 02:00 | 1.192 | 17.788 | 157.6841
2021-06-27 02:15 | 1.193 | 17.789 | 158.0228
2021-06-27 02:30 | 1.198 | 17.794 | 159.7218
2021-06-27 02:45 | 1.194 | 17.79 | 158.3619
2021-06-27 03:00 | 1.187 | 17.783 | 155.9963
2021-06-27 03:15 | 1.19 | 17.786 | 157.0079
2021-06-27 03:30 | 1.191 | 17.787 | 157.3458
2021-06-27 03:45 | 1.194 | 17.79 | 158.3619
2021-06-27 04:00 | 1.195 | 17.791 | 158.7013
2021-06-27 04:15 | 1.192 | 17.788 | 157.6841
2021-06-27 04:30 | 1.199 | 17.795 | 160.0628
2021-06-27 04:45 | 1.196 | 17.792 | 159.0411
2021-06-27 05:00 | 1.193 | 17.789 | 158.0228
2021-06-27 05:15 | 1.191 | 17.787 | 157.3458
2021-06-27 05:30 | 1.196 | 17.792 | 159.0411
2021-06-27 05:45 | 1.196 | 17.792 | 159.0411
2021-06-27 06:00 | 1.2 | 17.796 | 160.4041
2021-06-27 06:15 | 1.202 | 17.798 | 161.0877
2021-06-27 06:30 | 1.195 | 17.791 | 158.7013
2021-06-27 06:45 | 1.202 | 17.798 | 161.0877
2021-06-27 07:00 | 1.189 | 17.785 | 156.6703
2021-06-27 07:15 | 1.194 | 17.79 | 158.3619
2021-06-27 07:30 | 1.2 | 17.796 | 160.4041
2021-06-27 07:45 | 1.198 | 17.794 | 159.7218
2021-06-27 08:00 | 1.195 | 17.791 | 158.7013
2021-06-27 08:15 | 1.199 | 17.795 | 160.0628
2021-06-27 08:30 | 1.192 | 17.788 | 157.6841
2021-06-27 08:45 | 1.19 | 17.786 | 157.0079
2021-06-27 09:00 | 1.189 | 17.785 | 156.6703
2021-06-27 09:15 | 1.189 | 17.785 | 156.6703
2021-06-27 09:30 | 1.184 | 17.78 | 154.988
2021-06-27 09:45 | 1.175 | 17.771 | 151.9832
2021-06-27 10:00 | 1.181 | 17.777 | 153.983
2021-06-27 10:15 | 1.176 | 17.772 | 152.3156
2021-06-27 10:30 | 1.179 | 17.775 | 153.3149
2021-06-27 10:45 | 1.171 | 17.767 | 150.6574
2021-06-27 11:00 | 1.179 | 17.775 | 153.3149
2021-06-27 11:15 | 1.178 | 17.774 | 152.9814
2021-06-27 11:30 | 1.174 | 17.77 | 151.6512
2021-06-27 11:45 | 1.183 | 17.779 | 154.6526
2021-06-27 12:00 | 1.178 | 17.774 | 152.9814
2021-06-27 12:15 | 1.174 | 17.77 | 151.6512
2021-06-27 12:30 | 1.173 | 17.769 | 151.3195
2021-06-27 12:45 | 1.187 | 17.783 | 155.9963
2021-06-27 13:00 | 1.168 | 17.764 | 149.6669
2021-06-27 13:15 | 1.174 | 17.77 | 151.6512
2021-06-27 13:30 | 1.17 | 17.766 | 150.3268
2021-06-27 13:45 | 1.178 | 17.774 | 152.9814
2021-06-27 14:00 | 1.163 | 17.759 | 148.0235
2021-06-27 14:15 | 1.169 | 17.765 | 149.9967
2021-06-27 14:30 | 1.176 | 17.772 | 152.3156
2021-06-27 14:45 | 1.17 | 17.766 | 150.3268
2021-06-27 15:00 | 1.176 | 17.772 | 152.3156
2021-06-27 15:15 | 1.178 | 17.774 | 152.9814
2021-06-27 15:30 | 1.168 | 17.764 | 149.6669
2021-06-27 15:45 | 1.172 | 17.768 | 150.9883
2021-06-27 16:00 | 1.17 | 17.766 | 150.3268
2021-06-27 16:15 | 1.175 | 17.771 | 151.9832
2021-06-27 16:30 | 1.172 | 17.768 | 150.9883
2021-06-27 16:45 | 1.173 | 17.769 | 151.3195
2021-06-27 17:00 | 1.168 | 17.764 | 149.6669
2021-06-27 17:15 | 1.175 | 17.771 | 151.9832
2021-06-27 17:30 | 1.173 | 17.769 | 151.3195
2021-06-27 17:45 | 1.171 | 17.767 | 150.6574
2021-06-27 18:00 | 1.156 | 17.752 | 145.7383
2021-06-27 18:15 | 1.166 | 17.762 | 149.0084
2021-06-27 18:30 | 1.163 | 17.759 | 148.0235
2021-06-27 18:45 | 1.165 | 17.761 | 148.6797
2021-06-27 19:00 | 1.163 | 17.759 | 148.0235
2021-06-27 19:15 | 1.163 | 17.759 | 148.0235
2021-06-27 19:30 | 1.168 | 17.764 | 149.6669
2021-06-27 19:45 | 1.17 | 17.766 | 150.3268
2021-06-27 20:00 | 1.169 | 17.765 | 149.9967
2021-06-27 20:15 | 1.173 | 17.769 | 151.3195
2021-06-27 20:30 | 1.179 | 17.775 | 153.3149
2021-06-27 20:45 | 1.178 | 17.774 | 152.9814
2021-06-27 21:00 | 1.174 | 17.77 | 151.6512
2021-06-27 21:15 | 1.171 | 17.767 | 150.6574
2021-06-27 21:30 | 1.176 | 17.772 | 152.3156
2021-06-27 21:45 | 1.177 | 17.773 | 152.6483
2021-06-27 22:00 | 1.177 | 17.773 | 152.6483
2021-06-27 22:15 | 1.173 | 17.769 | 151.3195
2021-06-27 22:30 | 1.174 | 17.77 | 151.6512
2021-06-27 22:45 | 1.177 | 17.773 | 152.6483
2021-06-27 23:00 | 1.17 | 17.766 | 150.3268
2021-06-27 23:15 | 1.174 | 17.77 | 151.6512
2021-06-27 23:30 | 1.173 | 17.769 | 151.3195
2021-06-27 23:45 | 1.179 | 17.775 | 153.3149
2021-06-28 | 1.176 | 17.772 | 152.3156
2021-06-28 00:15 | 1.167 | 17.763 | 149.3375
2021-06-28 00:30 | 1.17 | 17.766 | 150.3268
2021-06-28 00:45 | 1.176 | 17.772 | 152.3156
2021-06-28 01:00 | 1.179 | 17.775 | 153.3149
2021-06-28 01:15 | 1.173 | 17.769 | 151.3195
2021-06-28 01:30 | 1.177 | 17.773 | 152.6483
2021-06-28 01:45 | 1.169 | 17.765 | 149.9967
2021-06-28 02:00 | 1.177 | 17.773 | 152.6483
2021-06-28 02:15 | 1.175 | 17.771 | 151.9832
2021-06-28 02:30 | 1.179 | 17.775 | 153.3149
2021-06-28 02:45 | 1.175 | 17.771 | 151.9832
2021-06-28 03:00 | 1.182 | 17.778 | 154.3176
2021-06-28 03:15 | 1.175 | 17.771 | 151.9832
2021-06-28 03:30 | 1.172 | 17.768 | 150.9883
2021-06-28 03:45 | 1.183 | 17.779 | 154.6526
2021-06-28 04:00 | 1.18 | 17.776 | 153.6488
2021-06-28 04:15 | 1.181 | 17.777 | 153.983
2021-06-28 04:30 | 1.183 | 17.779 | 154.6526
2021-06-28 04:45 | 1.186 | 17.782 | 155.6598
2021-06-28 05:00 | 1.171 | 17.767 | 150.6574
2021-06-28 05:15 | 1.171 | 17.767 | 150.6574
2021-06-28 05:30 | 1.174 | 17.77 | 151.6512
2021-06-28 05:45 | 1.178 | 17.774 | 152.9814
2021-06-28 06:00 | 1.176 | 17.772 | 152.3156
2021-06-28 06:15 | 1.175 | 17.771 | 151.9832
2021-06-28 06:30 | 1.179 | 17.775 | 153.3149
2021-06-28 06:45 | 1.165 | 17.761 | 148.6797
2021-06-28 07:00 | 1.175 | 17.771 | 151.9832
2021-06-28 07:15 | 1.185 | 17.781 | 155.3237
2021-06-28 07:30 | 1.174 | 17.77 | 151.6512
2021-06-28 07:45 | 1.176 | 17.772 | 152.3156
2021-06-28 08:00 | 1.171 | 17.767 | 150.6574
2021-06-28 08:15 | 1.178 | 17.774 | 152.9814
2021-06-28 08:30 | 1.172 | 17.768 | 150.9883
2021-06-28 08:45 | 1.167 | 17.763 | 149.3375
2021-06-28 09:00 | 1.172 | 17.768 | 150.9883
2021-06-28 09:15 | 1.167 | 17.763 | 149.3375
2021-06-28 09:30 | 1.162 | 17.758 | 147.6959
2021-06-28 09:45 | 1.163 | 17.759 | 148.0235
2021-06-28 10:00 | 1.161 | 17.757 | 147.3687
2021-06-28 10:15 | 1.156 | 17.752 | 145.7383
2021-06-28 10:30 | 1.159 | 17.755 | 146.7155
2021-06-28 10:45 | 1.158 | 17.754 | 146.3894
2021-06-28 11:00 | 1.151 | 17.747 | 144.1172
2021-06-28 11:15 | 1.147 | 17.743 | 142.8269
2021-06-28 11:30 | 1.161 | 17.757 | 147.3687
2021-06-28 11:45 | 1.158 | 17.754 | 146.3894
2021-06-28 12:00 | 1.158 | 17.754 | 146.3894
2021-06-28 12:15 | 1.15 | 17.746 | 143.7941
2021-06-28 12:30 | 1.156 | 17.752 | 145.7383
2021-06-28 12:45 | 1.15 | 17.746 | 143.7941
2021-06-28 13:00 | 1.159 | 17.755 | 146.7155
2021-06-28 13:15 | 1.157 | 17.753 | 146.0637
2021-06-28 13:30 | 1.148 | 17.744 | 143.1489
2021-06-28 13:45 | 1.165 | 17.761 | 148.6797
2021-06-28 14:00 | 1.163 | 17.759 | 148.0235
2021-06-28 14:15 | 1.165 | 17.761 | 148.6797
2021-06-28 14:30 | 1.175 | 17.771 | 151.9832
2021-06-28 14:45 | 1.167 | 17.763 | 149.3375
2021-06-28 15:00 | 1.163 | 17.759 | 148.0235
2021-06-28 15:15 | 1.168 | 17.764 | 149.6669
2021-06-28 15:30 | 1.165 | 17.761 | 148.6797
2021-06-28 15:45 | 1.161 | 17.757 | 147.3687
2021-06-28 16:00 | 1.166 | 17.762 | 149.0084
2021-06-28 16:15 | 1.164 | 17.76 | 148.3514
2021-06-28 16:30 | 1.163 | 17.759 | 148.0235
2021-06-28 16:45 | 1.157 | 17.753 | 146.0637
2021-06-28 17:00 | 1.154 | 17.75 | 145.0888
2021-06-28 17:15 | 1.163 | 17.759 | 148.0235
2021-06-28 17:30 | 1.164 | 17.76 | 148.3514
2021-06-28 17:45 | 1.166 | 17.762 | 149.0084
2021-06-28 18:00 | 1.16 | 17.756 | 147.0419
2021-06-28 18:15 | 1.155 | 17.751 | 145.4134
2021-06-28 18:30 | 1.159 | 17.755 | 146.7155
2021-06-28 18:45 | 1.152 | 17.748 | 144.4407
2021-06-28 19:00 | 1.155 | 17.751 | 145.4134
2021-06-28 19:15 | 1.145 | 17.741 | 142.184
2021-06-28 19:30 | 1.14 | 17.736 | 140.5832
2021-06-28 19:45 | 1.138 | 17.734 | 139.9455
2021-06-28 20:00 | 1.14 | 17.736 | 140.5832
2021-06-28 20:15 | 1.143 | 17.739 | 141.5426
2021-06-28 20:30 | 1.157 | 17.753 | 146.0637
2021-06-28 20:45 | 1.168 | 17.764 | 149.6669
2021-06-28 21:00 | 1.153 | 17.749 | 144.7645
2021-06-28 21:15 | 1.163 | 17.759 | 148.0235
2021-06-28 21:30 | 1.153 | 17.749 | 144.7645
2021-06-28 21:45 | 1.154 | 17.75 | 145.0888
2021-06-28 22:00 | 1.164 | 17.76 | 148.3514
2021-06-28 22:15 | 1.162 | 17.758 | 147.6959
2021-06-28 22:30 | 1.155 | 17.751 | 145.4134
2021-06-28 22:45 | 1.156 | 17.752 | 145.7383
2021-06-28 23:00 | 1.151 | 17.747 | 144.1172
2021-06-28 23:15 | 1.156 | 17.752 | 145.7383
2021-06-28 23:30 | 1.147 | 17.743 | 142.8269
2021-06-28 23:45 | 1.151 | 17.747 | 144.1172
2021-06-29 | 1.151 | 17.747 | 144.1172
2021-06-29 00:15 | 1.156 | 17.752 | 145.7383
2021-06-29 00:30 | 1.157 | 17.753 | 146.0637
2021-06-29 00:45 | 1.158 | 17.754 | 146.3894
2021-06-29 01:00 | 1.147 | 17.743 | 142.8269
2021-06-29 01:15 | 1.159 | 17.755 | 146.7155
2021-06-29 01:30 | 1.155 | 17.751 | 145.4134
2021-06-29 01:45 | 1.154 | 17.75 | 145.0888
2021-06-29 02:00 | 1.154 | 17.75 | 145.0888
2021-06-29 02:15 | 1.156 | 17.752 | 145.7383
2021-06-29 02:30 | 1.162 | 17.758 | 147.6959
2021-06-29 02:45 | 1.161 | 17.757 | 147.3687
2021-06-29 03:00 | 1.16 | 17.756 | 147.0419
2021-06-29 03:15 | 1.161 | 17.757 | 147.3687
2021-06-29 03:30 | 1.161 | 17.757 | 147.3687
2021-06-29 03:45 | 1.16 | 17.756 | 147.0419
2021-06-29 04:00 | 1.161 | 17.757 | 147.3687
2021-06-29 04:15 | 1.156 | 17.752 | 145.7383
2021-06-29 04:30 | 1.157 | 17.753 | 146.0637
2021-06-29 04:45 | 1.16 | 17.756 | 147.0419
2021-06-29 05:00 | 1.166 | 17.762 | 149.0084
2021-06-29 05:15 | 1.162 | 17.758 | 147.6959
2021-06-29 05:30 | 1.158 | 17.754 | 146.3894
2021-06-29 05:45 | 1.154 | 17.75 | 145.0888
2021-06-29 06:00 | 1.155 | 17.751 | 145.4134
2021-06-29 06:15 | 1.157 | 17.753 | 146.0637
2021-06-29 06:30 | 1.156 | 17.752 | 145.7383
2021-06-29 06:45 | 1.159 | 17.755 | 146.7155
2021-06-29 07:00 | 1.154 | 17.75 | 145.0888
2021-06-29 07:15 | 1.156 | 17.752 | 145.7383
2021-06-29 07:30 | 1.149 | 17.745 | 143.4713
2021-06-29 07:45 | 1.147 | 17.743 | 142.8269
2021-06-29 08:00 | 1.144 | 17.74 | 141.8631
2021-06-29 08:15 | 1.14 | 17.736 | 140.5832
2021-06-29 08:30 | 1.144 | 17.74 | 141.8631
2021-06-29 08:45 | 1.15 | 17.746 | 143.7941
2021-06-29 09:00 | 1.143 | 17.739 | 141.5426
2021-06-29 09:15 | 1.139 | 17.735 | 140.2642
2021-06-29 09:30 | 1.137 | 17.733 | 139.6272
2021-06-29 09:45 | 1.138 | 17.734 | 139.9455
2021-06-29 10:00 | 1.133 | 17.729 | 138.3577
2021-06-29 10:15 | 1.136 | 17.732 | 139.3093
2021-06-29 10:30 | 1.132 | 17.728 | 138.0412
2021-06-29 10:45 | 1.137 | 17.733 | 139.6272
2021-06-29 11:00 | 1.13 | 17.726 | 137.4094
2021-06-29 11:15 | 1.137 | 17.733 | 139.6272
2021-06-29 11:30 | 1.137 | 17.733 | 139.6272
2021-06-29 11:45 | 1.135 | 17.731 | 138.9917
2021-06-29 12:00 | 1.137 | 17.733 | 139.6272
2021-06-29 12:15 | 1.134 | 17.73 | 138.6745
2021-06-29 12:30 | 1.125 | 17.721 | 135.8364
2021-06-29 12:45 | 1.126 | 17.722 | 136.1503
2021-06-29 13:00 | 1.126 | 17.722 | 136.1503
2021-06-29 13:15 | 1.138 | 17.734 | 139.9455
2021-06-29 13:30 | 1.133 | 17.729 | 138.3577
2021-06-29 13:45 | 1.128 | 17.724 | 136.7791
2021-06-29 14:00 | 1.139 | 17.735 | 140.2642
2021-06-29 14:15 | 1.137 | 17.733 | 139.6272
2021-06-29 14:30 | 1.134 | 17.73 | 138.6745
2021-06-29 14:45 | 1.133 | 17.729 | 138.3577
2021-06-29 15:00 | 1.136 | 17.732 | 139.3093
2021-06-29 15:15 | 1.128 | 17.724 | 136.7791
2021-06-29 15:30 | 1.125 | 17.721 | 135.8364
2021-06-29 15:45 | 1.131 | 17.727 | 137.7252
2021-06-29 16:00 | 1.126 | 17.722 | 136.1503
2021-06-29 16:15 | 1.128 | 17.724 | 136.7791
2021-06-29 16:30 | 1.136 | 17.732 | 139.3093
2021-06-29 16:45 | 1.132 | 17.728 | 138.0412
2021-06-29 17:00 | 1.126 | 17.722 | 136.1503
2021-06-29 17:15 | 1.13 | 17.726 | 137.4094
2021-06-29 17:30 | 1.137 | 17.733 | 139.6272
2021-06-29 17:45 | 1.133 | 17.729 | 138.3577
2021-06-29 18:00 | 1.134 | 17.73 | 138.6745
2021-06-29 18:15 | 1.133 | 17.729 | 138.3577
2021-06-29 18:30 | 1.118 | 17.714 | 133.6497
2021-06-29 18:45 | 1.128 | 17.724 | 136.7791
2021-06-29 19:00 | 1.13 | 17.726 | 137.4094
2021-06-29 19:15 | 1.124 | 17.72 | 135.5229
2021-06-29 19:30 | 1.132 | 17.728 | 138.0412
2021-06-29 19:45 | 1.125 | 17.721 | 135.8364
2021-06-29 20:00 | 1.141 | 17.737 | 140.9027
2021-06-29 20:15 | 1.132 | 17.728 | 138.0412
2021-06-29 20:30 | 1.133 | 17.729 | 138.3577
2021-06-29 20:45 | 1.137 | 17.733 | 139.6272
2021-06-29 21:00 | 1.14 | 17.736 | 140.5832
2021-06-29 21:15 | 1.137 | 17.733 | 139.6272
2021-06-29 21:30 | 1.142 | 17.738 | 141.2224
2021-06-29 21:45 | 1.142 | 17.738 | 141.2224
2021-06-29 22:00 | 1.139 | 17.735 | 140.2642
2021-06-29 22:15 | 1.139 | 17.735 | 140.2642
2021-06-29 22:30 | 1.145 | 17.741 | 142.184
2021-06-29 22:45 | 1.139 | 17.735 | 140.2642
2021-06-29 23:00 | 1.135 | 17.731 | 138.9917
2021-06-29 23:15 | 1.134 | 17.73 | 138.6745
2021-06-29 23:30 | 1.136 | 17.732 | 139.3093
2021-06-29 23:45 | 1.131 | 17.727 | 137.7252
2021-06-30 | 1.127 | 17.723 | 136.4645
2021-06-30 00:15 | 1.123 | 17.719 | 135.2098
2021-06-30 00:30 | 1.126 | 17.722 | 136.1503
2021-06-30 00:45 | 1.124 | 17.72 | 135.5229
2021-06-30 01:00 | 1.127 | 17.723 | 136.4645
2021-06-30 01:15 | 1.127 | 17.723 | 136.4645
2021-06-30 01:30 | 1.126 | 17.722 | 136.1503
2021-06-30 01:45 | 1.127 | 17.723 | 136.4645
2021-06-30 02:00 | 1.134 | 17.73 | 138.6745
2021-06-30 02:15 | 1.123 | 17.719 | 135.2098
2021-06-30 02:30 | 1.126 | 17.722 | 136.1503
2021-06-30 02:45 | 1.119 | 17.715 | 133.961
2021-06-30 03:00 | 1.123 | 17.719 | 135.2098
2021-06-30 03:15 | 1.128 | 17.724 | 136.7791
2021-06-30 03:30 | 1.122 | 17.718 | 134.897
2021-06-30 03:45 | 1.133 | 17.729 | 138.3577
2021-06-30 04:00 | 1.131 | 17.727 | 137.7252
2021-06-30 04:15 | 1.127 | 17.723 | 136.4645
2021-06-30 04:30 | 1.136 | 17.732 | 139.3093
2021-06-30 04:45 | 1.134 | 17.73 | 138.6745
2021-06-30 05:00 | 1.13 | 17.726 | 137.4094
2021-06-30 05:15 | 1.133 | 17.729 | 138.3577
2021-06-30 05:30 | 1.145 | 17.741 | 142.184
2021-06-30 05:45 | 1.14 | 17.736 | 140.5832
2021-06-30 06:00 | 1.14 | 17.736 | 140.5832
2021-06-30 06:15 | 1.135 | 17.731 | 138.9917
2021-06-30 06:30 | 1.127 | 17.723 | 136.4645
2021-06-30 06:45 | 1.137 | 17.733 | 139.6272
2021-06-30 07:00 | 1.139 | 17.735 | 140.2642
2021-06-30 07:15 | 1.133 | 17.729 | 138.3577
2021-06-30 07:30 | 1.134 | 17.73 | 138.6745
2021-06-30 07:45 | 1.139 | 17.735 | 140.2642
2021-06-30 08:00 | 1.136 | 17.732 | 139.3093
2021-06-30 08:15 | 1.135 | 17.731 | 138.9917
2021-06-30 08:30 | 1.13 | 17.726 | 137.4094
2021-06-30 08:45 | 1.127 | 17.723 | 136.4645
2021-06-30 09:00 | 1.125 | 17.721 | 135.8364
2021-06-30 09:15 | 1.13 | 17.726 | 137.4094
2021-06-30 09:30 | 1.13 | 17.726 | 137.4094
2021-06-30 09:45 | 1.129 | 17.725 | 137.0941
2021-06-30 10:00 | 1.134 | 17.73 | 138.6745
2021-06-30 10:15 | 1.128 | 17.724 | 136.7791
2021-06-30 10:30 | 1.13 | 17.726 | 137.4094
2021-06-30 10:45 | 1.125 | 17.721 | 135.8364
2021-06-30 11:00 | 1.119 | 17.715 | 133.961
2021-06-30 11:15 | 1.123 | 17.719 | 135.2098
2021-06-30 11:30 | 1.122 | 17.718 | 134.897
2021-06-30 11:45 | 1.119 | 17.715 | 133.961
2021-06-30 12:00 | 1.12 | 17.716 | 134.2726
2021-06-30 12:15 | 1.119 | 17.715 | 133.961
2021-06-30 12:30 | 1.123 | 17.719 | 135.2098
2021-06-30 12:45 | 1.122 | 17.718 | 134.897
2021-06-30 13:00 | 1.117 | 17.713 | 133.3388
2021-06-30 13:15 | 1.114 | 17.71 | 132.4083
2021-06-30 13:30 | 1.121 | 17.717 | 134.5847
2021-06-30 13:45 | 1.114 | 17.71 | 132.4083
2021-06-30 14:00 | 1.116 | 17.712 | 133.0283
2021-06-30 14:15 | 1.109 | 17.705 | 130.8649
2021-06-30 14:30 | 1.12 | 17.716 | 134.2726
2021-06-30 14:45 | 1.106 | 17.702 | 129.9433
2021-06-30 15:00 | 1.113 | 17.709 | 132.0989
2021-06-30 15:15 | 1.109 | 17.705 | 130.8649
2021-06-30 15:30 | 1.109 | 17.705 | 130.8649
2021-06-30 15:45 | 1.116 | 17.712 | 133.0283
2021-06-30 16:00 | 1.115 | 17.711 | 132.7181
2021-06-30 16:15 | 1.113 | 17.709 | 132.0989
2021-06-30 16:30 | 1.113 | 17.709 | 132.0989
2021-06-30 16:45 | 1.113 | 17.709 | 132.0989
2021-06-30 17:00 | 1.114 | 17.71 | 132.4083
2021-06-30 17:15 | 1.11 | 17.706 | 131.1728
2021-06-30 17:30 | 1.105 | 17.701 | 129.6368
2021-06-30 17:45 | 1.111 | 17.707 | 131.4812
2021-06-30 18:00 | 1.113 | 17.709 | 132.0989
2021-06-30 18:15 | 1.115 | 17.711 | 132.7181
2021-06-30 18:30 | 1.117 | 17.713 | 133.3388
2021-06-30 18:45 | 1.107 | 17.703 | 130.2501
2021-06-30 19:00 | 1.116 | 17.712 | 133.0283
2021-06-30 19:15 | 1.1 | 17.696 | 128.11
2021-06-30 19:30 | 1.1 | 17.696 | 128.11
2021-06-30 19:45 | 1.116 | 17.712 | 133.0283
2021-06-30 20:00 | 1.113 | 17.709 | 132.0989
2021-06-30 20:15 | 1.111 | 17.707 | 131.4812
2021-06-30 20:30 | 1.111 | 17.707 | 131.4812
2021-06-30 20:45 | 1.112 | 17.708 | 131.7898
2021-06-30 21:00 | 1.108 | 17.704 | 130.5573
2021-06-30 21:15 | 1.116 | 17.712 | 133.0283
2021-06-30 21:30 | 1.111 | 17.707 | 131.4812
2021-06-30 21:45 | 1.11 | 17.706 | 131.1728
2021-06-30 22:00 | 1.11 | 17.706 | 131.1728
2021-06-30 22:15 | 1.113 | 17.709 | 132.0989
2021-06-30 22:30 | 1.113 | 17.709 | 132.0989
2021-06-30 22:45 | 1.11 | 17.706 | 131.1728
2021-06-30 23:00 | 1.111 | 17.707 | 131.4812
2021-06-30 23:15 | 1.108 | 17.704 | 130.5573
2021-06-30 23:30 | 1.108 | 17.704 | 130.5573
2021-06-30 23:45 | 1.097 | 17.693 | 127.1983
2021-07-01 | 1.105 | 17.701 | 129.6368
2021-07-01 00:15 | 1.11 | 17.706 | 131.1728
2021-07-01 00:30 | 1.111 | 17.707 | 131.4812
2021-07-01 00:45 | 1.115 | 17.711 | 132.7181
2021-07-01 01:00 | 1.111 | 17.707 | 131.4812
2021-07-01 01:15 | 1.113 | 17.709 | 132.0989
2021-07-01 01:30 | 1.117 | 17.713 | 133.3388
2021-07-01 01:45 | 1.113 | 17.709 | 132.0989
2021-07-01 02:00 | 1.113 | 17.709 | 132.0989
2021-07-01 02:15 | 1.117 | 17.713 | 133.3388
2021-07-01 02:30 | 1.119 | 17.715 | 133.961
2021-07-01 02:45 | 1.108 | 17.704 | 130.5573
2021-07-01 03:00 | 1.116 | 17.712 | 133.0283
2021-07-01 03:15 | 1.114 | 17.71 | 132.4083
2021-07-01 03:30 | 1.118 | 17.714 | 133.6497
2021-07-01 03:45 | 1.114 | 17.71 | 132.4083
2021-07-01 04:00 | 1.114 | 17.71 | 132.4083
2021-07-01 04:15 | 1.117 | 17.713 | 133.3388
2021-07-01 04:30 | 1.111 | 17.707 | 131.4812
2021-07-01 04:45 | 1.118 | 17.714 | 133.6497
2021-07-01 05:00 | 1.115 | 17.711 | 132.7181
2021-07-01 05:15 | 1.12 | 17.716 | 134.2726
2021-07-01 05:30 | 1.112 | 17.708 | 131.7898
2021-07-01 05:45 | 1.103 | 17.699 | 129.025
2021-07-01 06:00 | 1.119 | 17.715 | 133.961
2021-07-01 06:15 | 1.111 | 17.707 | 131.4812
2021-07-01 06:30 | 1.115 | 17.711 | 132.7181
2021-07-01 06:45 | 1.109 | 17.705 | 130.8649
2021-07-01 07:00 | 1.112 | 17.708 | 131.7898
2021-07-01 07:15 | 1.114 | 17.71 | 132.4083
2021-07-01 07:30 | 1.109 | 17.705 | 130.8649
2021-07-01 07:45 | 1.111 | 17.707 | 131.4812
2021-07-01 08:00 | 1.115 | 17.711 | 132.7181
2021-07-01 08:15 | 1.11 | 17.706 | 131.1728
2021-07-01 08:30 | 1.109 | 17.705 | 130.8649
2021-07-01 08:45 | 1.106 | 17.702 | 129.9433
2021-07-01 09:00 | 1.104 | 17.7 | 129.3307
2021-07-01 09:15 | 1.107 | 17.703 | 130.2501
2021-07-01 09:30 | 1.108 | 17.704 | 130.5573
2021-07-01 09:45 | 1.102 | 17.698 | 128.7196
2021-07-01 10:00 | 1.105 | 17.701 | 129.6368
2021-07-01 10:15 | 1.114 | 17.71 | 132.4083
2021-07-01 10:30 | 1.106 | 17.702 | 129.9433
2021-07-01 10:45 | 1.108 | 17.704 | 130.5573
2021-07-01 11:00 | 1.105 | 17.701 | 129.6368
2021-07-01 11:15 | 1.113 | 17.709 | 132.0989
2021-07-01 11:30 | 1.097 | 17.693 | 127.1983
2021-07-01 11:45 | 1.108 | 17.704 | 130.5573
2021-07-01 12:00 | 1.103 | 17.699 | 129.025
2021-07-01 12:15 | 1.104 | 17.7 | 129.3307
2021-07-01 12:30 | 1.098 | 17.694 | 127.5019
2021-07-01 12:45 | 1.101 | 17.697 | 128.4146
2021-07-01 13:00 | 1.105 | 17.701 | 129.6368
2021-07-01 13:15 | 1.1 | 17.696 | 128.11
2021-07-01 13:30 | 1.101 | 17.697 | 128.4146
2021-07-01 13:45 | 1.104 | 17.7 | 129.3307
2021-07-01 14:00 | 1.1 | 17.696 | 128.11
2021-07-01 14:15 | 1.095 | 17.691 | 126.5924
2021-07-01 14:30 | 1.098 | 17.694 | 127.5019
2021-07-01 14:45 | 1.099 | 17.695 | 127.8057
2021-07-01 15:00 | 1.099 | 17.695 | 127.8057
2021-07-01 15:15 | 1.1 | 17.696 | 128.11
2021-07-01 15:30 | 1.094 | 17.69 | 126.29
2021-07-01 15:45 | 1.105 | 17.701 | 129.6368
2021-07-01 16:00 | 1.101 | 17.697 | 128.4146
2021-07-01 16:15 | 1.093 | 17.689 | 125.988
2021-07-01 16:30 | 1.098 | 17.694 | 127.5019
2021-07-01 16:45 | 1.099 | 17.695 | 127.8057
2021-07-01 17:00 | 1.1 | 17.696 | 128.11
2021-07-01 17:15 | 1.09 | 17.686 | 125.0841
2021-07-01 17:30 | 1.091 | 17.687 | 125.385
2021-07-01 17:45 | 1.092 | 17.688 | 125.6863
2021-07-01 18:00 | 1.101 | 17.697 | 128.4146
2021-07-01 18:15 | 1.097 | 17.693 | 127.1983
2021-07-01 18:30 | 1.099 | 17.695 | 127.8057
2021-07-01 18:45 | 1.086 | 17.682 | 123.8841
2021-07-01 19:00 | 1.09 | 17.686 | 125.0841
2021-07-01 19:15 | 1.098 | 17.694 | 127.5019
2021-07-01 19:30 | 1.107 | 17.703 | 130.2501
2021-07-01 19:45 | 1.107 | 17.703 | 130.2501
2021-07-01 20:00 | 1.104 | 17.7 | 129.3307
2021-07-01 20:15 | 1.1 | 17.696 | 128.11
2021-07-01 20:30 | 1.1 | 17.696 | 128.11
2021-07-01 20:45 | 1.101 | 17.697 | 128.4146
2021-07-01 21:00 | 1.107 | 17.703 | 130.2501
2021-07-01 21:15 | 1.097 | 17.693 | 127.1983
2021-07-01 21:30 | 1.104 | 17.7 | 129.3307
2021-07-01 21:45 | 1.1 | 17.696 | 128.11
2021-07-01 22:00 | 1.1 | 17.696 | 128.11
2021-07-01 22:15 | 1.096 | 17.692 | 126.8952
2021-07-01 22:30 | 1.104 | 17.7 | 129.3307
2021-07-01 22:45 | 1.105 | 17.701 | 129.6368
2021-07-01 23:00 | 1.105 | 17.701 | 129.6368
2021-07-01 23:15 | 1.105 | 17.701 | 129.6368
2021-07-01 23:30 | 1.105 | 17.701 | 129.6368
2021-07-01 23:45 | 1.101 | 17.697 | 128.4146
2021-07-02 | 1.106 | 17.702 | 129.9433
2021-07-02 00:15 | 1.098 | 17.694 | 127.5019
2021-07-02 00:30 | 1.107 | 17.703 | 130.2501
2021-07-02 00:45 | 1.104 | 17.7 | 129.3307
2021-07-02 01:00 | 1.099 | 17.695 | 127.8057
2021-07-02 01:15 | 1.101 | 17.697 | 128.4146
2021-07-02 01:30 | 1.11 | 17.706 | 131.1728
2021-07-02 01:45 | 1.102 | 17.698 | 128.7196
2021-07-02 02:00 | 1.107 | 17.703 | 130.2501
2021-07-02 02:15 | 1.102 | 17.698 | 128.7196
2021-07-02 02:30 | 1.109 | 17.705 | 130.8649
2021-07-02 02:45 | 1.106 | 17.702 | 129.9433
2021-07-02 03:00 | 1.104 | 17.7 | 129.3307
2021-07-02 03:15 | 1.097 | 17.693 | 127.1983
2021-07-02 03:30 | 1.109 | 17.705 | 130.8649
2021-07-02 03:45 | 1.103 | 17.699 | 129.025
2021-07-02 04:00 | 1.103 | 17.699 | 129.025
2021-07-02 04:15 | 1.103 | 17.699 | 129.025
2021-07-02 04:30 | 1.097 | 17.693 | 127.1983
2021-07-02 04:45 | 1.102 | 17.698 | 128.7196
2021-07-02 05:00 | 1.103 | 17.699 | 129.025
2021-07-02 05:15 | 1.103 | 17.699 | 129.025
2021-07-02 05:30 | 1.11 | 17.706 | 131.1728
2021-07-02 05:45 | 1.108 | 17.704 | 130.5573
2021-07-02 06:00 | 1.107 | 17.703 | 130.2501
2021-07-02 06:15 | 1.107 | 17.703 | 130.2501
2021-07-02 06:30 | 1.106 | 17.702 | 129.9433
2021-07-02 06:45 | 1.113 | 17.709 | 132.0989
2021-07-02 07:00 | 1.108 | 17.704 | 130.5573
2021-07-02 07:15 | 1.107 | 17.703 | 130.2501
2021-07-02 07:30 | 1.11 | 17.706 | 131.1728
2021-07-02 07:45 | 1.105 | 17.701 | 129.6368
2021-07-02 08:00 | 1.111 | 17.707 | 131.4812
2021-07-02 08:15 | 1.102 | 17.698 | 128.7196
2021-07-02 08:30 | 1.108 | 17.704 | 130.5573
2021-07-02 08:45 | 1.102 | 17.698 | 128.7196
2021-07-02 09:00 | 1.099 | 17.695 | 127.8057
2021-07-02 09:15 | 1.098 | 17.694 | 127.5019
2021-07-02 09:30 | 1.094 | 17.69 | 126.29
2021-07-02 09:45 | 1.1 | 17.696 | 128.11
2021-07-02 10:00 | 1.086 | 17.682 | 123.8841
2021-07-02 10:15 | 1.082 | 17.678 | 122.69
2021-07-02 10:30 | 1.083 | 17.679 | 122.9879
2021-07-02 10:45 | 1.084 | 17.68 | 123.2863
2021-07-02 11:00 | 1.086 | 17.682 | 123.8841
2021-07-02 11:15 | 1.08 | 17.676 | 122.0951
2021-07-02 11:30 | 1.078 | 17.674 | 121.5017
2021-07-02 11:45 | 1.081 | 17.677 | 122.3923
2021-07-02 12:00 | 1.082 | 17.678 | 122.69
2021-07-02 12:15 | 1.085 | 17.681 | 123.585
2021-07-02 12:30 | 1.082 | 17.678 | 122.69
2021-07-02 12:45 | 1.095 | 17.691 | 126.5924
2021-07-02 13:00 | 1.086 | 17.682 | 123.8841
2021-07-02 13:15 | 1.083 | 17.679 | 122.9879
2021-07-02 13:30 | 1.078 | 17.674 | 121.5017
2021-07-02 13:45 | 1.078 | 17.674 | 121.5017
2021-07-02 14:00 | 1.077 | 17.673 | 121.2056
2021-07-02 14:15 | 1.085 | 17.681 | 123.585
2021-07-02 14:30 | 1.075 | 17.671 | 120.6145
2021-07-02 14:45 | 1.072 | 17.668 | 119.7305
2021-07-02 15:00 | 1.083 | 17.679 | 122.9879
2021-07-02 15:15 | 1.084 | 17.68 | 123.2863
2021-07-02 15:30 | 1.079 | 17.675 | 121.7982
2021-07-02 15:45 | 1.077 | 17.673 | 121.2056
2021-07-02 16:00 | 1.067 | 17.663 | 118.2646
2021-07-02 16:15 | 1.065 | 17.661 | 117.6808
2021-07-02 16:30 | 1.068 | 17.664 | 118.5571
2021-07-02 16:45 | 1.073 | 17.669 | 120.0248
2021-07-02 17:00 | 1.081 | 17.677 | 122.3923
2021-07-02 17:15 | 1.082 | 17.678 | 122.69
2021-07-02 17:30 | 1.083 | 17.679 | 122.9879
2021-07-02 17:45 | 1.081 | 17.677 | 122.3923
2021-07-02 18:00 | 1.088 | 17.684 | 124.4833
2021-07-02 18:15 | 1.085 | 17.681 | 123.585
2021-07-02 18:30 | 1.082 | 17.678 | 122.69
2021-07-02 18:45 | 1.085 | 17.681 | 123.585
2021-07-02 19:00 | 1.09 | 17.686 | 125.0841
2021-07-02 19:15 | 1.077 | 17.673 | 121.2056
2021-07-02 19:30 | 1.087 | 17.683 | 124.1835
2021-07-02 19:45 | 1.086 | 17.682 | 123.8841
2021-07-02 20:00 | 1.089 | 17.685 | 124.7835
2021-07-02 20:15 | 1.089 | 17.685 | 124.7835
2021-07-02 20:30 | 1.086 | 17.682 | 123.8841
2021-07-02 20:45 | 1.086 | 17.682 | 123.8841
2021-07-02 21:00 | 1.088 | 17.684 | 124.4833
2021-07-02 21:15 | 1.09 | 17.686 | 125.0841
2021-07-02 21:30 | 1.082 | 17.678 | 122.69
2021-07-02 21:45 | 1.093 | 17.689 | 125.988
2021-07-02 22:00 | 1.087 | 17.683 | 124.1835
2021-07-02 22:15 | 1.095 | 17.691 | 126.5924
2021-07-02 22:30 | 1.091 | 17.687 | 125.385
2021-07-02 22:45 | 1.087 | 17.683 | 124.1835
2021-07-02 23:00 | 1.095 | 17.691 | 126.5924
2021-07-02 23:15 | 1.085 | 17.681 | 123.585
2021-07-02 23:30 | 1.088 | 17.684 | 124.4833
2021-07-02 23:45 | 1.08 | 17.676 | 122.0951
2021-07-03 | 1.079 | 17.675 | 121.7982
2021-07-03 00:15 | 1.08 | 17.676 | 122.0951
2021-07-03 00:30 | 1.083 | 17.679 | 122.9879
2021-07-03 00:45 | 1.083 | 17.679 | 122.9879
2021-07-03 01:00 | 1.084 | 17.68 | 123.2863
2021-07-03 01:15 | 1.076 | 17.672 | 120.9099
2021-07-03 01:30 | 1.077 | 17.673 | 121.2056
2021-07-03 01:45 | 1.081 | 17.677 | 122.3923
2021-07-03 02:00 | 1.085 | 17.681 | 123.585
2021-07-03 02:15 | 1.081 | 17.677 | 122.3923
2021-07-03 02:30 | 1.083 | 17.679 | 122.9879
2021-07-03 02:45 | 1.086 | 17.682 | 123.8841
2021-07-03 03:00 | 1.082 | 17.678 | 122.69
2021-07-03 03:15 | 1.082 | 17.678 | 122.69
2021-07-03 03:30 | 1.083 | 17.679 | 122.9879
2021-07-03 03:45 | 1.087 | 17.683 | 124.1835
2021-07-03 04:00 | 1.089 | 17.685 | 124.7835
2021-07-03 04:15 | 1.081 | 17.677 | 122.3923
2021-07-03 04:30 | 1.077 | 17.673 | 121.2056
2021-07-03 04:45 | 1.083 | 17.679 | 122.9879
2021-07-03 05:00 | 1.085 | 17.681 | 123.585
2021-07-03 05:15 | 1.082 | 17.678 | 122.69
2021-07-03 05:30 | 1.081 | 17.677 | 122.3923
2021-07-03 05:45 | 1.078 | 17.674 | 121.5017
2021-07-03 06:00 | 1.086 | 17.682 | 123.8841
2021-07-03 06:15 | 1.077 | 17.673 | 121.2056
2021-07-03 06:30 | 1.082 | 17.678 | 122.69
2021-07-03 06:45 | 1.082 | 17.678 | 122.69
2021-07-03 07:00 | 1.085 | 17.681 | 123.585
2021-07-03 07:15 | 1.083 | 17.679 | 122.9879
2021-07-03 07:30 | 1.077 | 17.673 | 121.2056
2021-07-03 07:45 | 1.075 | 17.671 | 120.6145
2021-07-03 08:00 | 1.074 | 17.67 | 120.3194
2021-07-03 08:15 | 1.078 | 17.674 | 121.5017
2021-07-03 08:30 | 1.076 | 17.672 | 120.9099
2021-07-03 08:45 | 1.07 | 17.666 | 119.143
2021-07-03 09:00 | 1.077 | 17.673 | 121.2056
2021-07-03 09:15 | 1.07 | 17.666 | 119.143
2021-07-03 09:30 | 1.069 | 17.665 | 118.8499
2021-07-03 09:45 | 1.068 | 17.664 | 118.5571
2021-07-03 10:00 | 1.059 | 17.655 | 115.9384
2021-07-03 10:15 | 1.061 | 17.657 | 116.5177
2021-07-03 10:30 | 1.061 | 17.657 | 116.5177
2021-07-03 10:45 | 1.067 | 17.663 | 118.2646
2021-07-03 11:00 | 1.067 | 17.663 | 118.2646
2021-07-03 11:15 | 1.069 | 17.665 | 118.8499
2021-07-03 11:30 | 1.058 | 17.654 | 115.6493
2021-07-03 11:45 | 1.063 | 17.659 | 117.0985
2021-07-03 12:00 | 1.058 | 17.654 | 115.6493
2021-07-03 12:15 | 1.056 | 17.652 | 115.0721
2021-07-03 12:30 | 1.07 | 17.666 | 119.143
2021-07-03 12:45 | 1.063 | 17.659 | 117.0985
2021-07-03 13:00 | 1.062 | 17.658 | 116.8079
2021-07-03 13:15 | 1.067 | 17.663 | 118.2646
2021-07-03 13:30 | 1.063 | 17.659 | 117.0985
2021-07-03 13:45 | 1.064 | 17.66 | 117.3895
2021-07-03 14:00 | 1.06 | 17.656 | 116.2279
2021-07-03 14:15 | 1.069 | 17.665 | 118.8499
2021-07-03 14:30 | 1.06 | 17.656 | 116.2279
2021-07-03 14:45 | 1.064 | 17.66 | 117.3895
2021-07-03 15:00 | 1.056 | 17.652 | 115.0721
2021-07-03 15:15 | 1.062 | 17.658 | 116.8079
2021-07-03 15:30 | 1.069 | 17.665 | 118.8499
2021-07-03 15:45 | 1.066 | 17.662 | 117.9725
2021-07-03 16:00 | 1.058 | 17.654 | 115.6493
2021-07-03 16:15 | 1.066 | 17.662 | 117.9725
2021-07-03 16:30 | 1.064 | 17.66 | 117.3895
2021-07-03 16:45 | 1.074 | 17.67 | 120.3194
2021-07-03 17:00 | 1.064 | 17.66 | 117.3895
2021-07-03 17:15 | 1.065 | 17.661 | 117.6808
2021-07-03 17:30 | 1.062 | 17.658 | 116.8079
2021-07-03 17:45
2021-07-03 18:00 | 1.068 | 17.664 | 118.5571
2021-07-03 18:15 | 1.065 | 17.661 | 117.6808
2021-07-03 18:30 | 1.071 | 17.667 | 119.4366
2021-07-03 18:45 | 1.064 | 17.66 | 117.3895
2021-07-03 19:00 | 1.068 | 17.664 | 118.5571
2021-07-03 19:15 | 1.062 | 17.658 | 116.8079
2021-07-03 19:30 | 1.059 | 17.655 | 115.9384
2021-07-03 19:45 | 1.065 | 17.661 | 117.6808
2021-07-03 20:00 | 1.067 | 17.663 | 118.2646
2021-07-03 20:15 | 1.071 | 17.667 | 119.4366
2021-07-03 20:30 | 1.07 | 17.666 | 119.143
2021-07-03 20:45 | 1.07 | 17.666 | 119.143
2021-07-03 21:00 | 1.062 | 17.658 | 116.8079
2021-07-03 21:15 | 1.066 | 17.662 | 117.9725
2021-07-03 21:30 | 1.061 | 17.657 | 116.5177
2021-07-03 21:45 | 1.065 | 17.661 | 117.6808
2021-07-03 22:00 | 1.072 | 17.668 | 119.7305
2021-07-03 22:15 | 1.058 | 17.654 | 115.6493
2021-07-03 22:30 | 1.063 | 17.659 | 117.0985
2021-07-03 22:45 | 1.062 | 17.658 | 116.8079
2021-07-03 23:00 | 1.059 | 17.655 | 115.9384
2021-07-03 23:15 | 1.061 | 17.657 | 116.5177
2021-07-03 23:30 | 1.064 | 17.66 | 117.3895
2021-07-03 23:45 | 1.057 | 17.653 | 115.3605
2021-07-04 | 1.061 | 17.657 | 116.5177
2021-07-04 00:15 | 1.065 | 17.661 | 117.6808
2021-07-04 00:30 | 1.064 | 17.66 | 117.3895
2021-07-04 00:45 | 1.063 | 17.659 | 117.0985
2021-07-04 01:00 | 1.064 | 17.66 | 117.3895
2021-07-04 01:15 | 1.06 | 17.656 | 116.2279
2021-07-04 01:30 | 1.065 | 17.661 | 117.6808
2021-07-04 01:45 | 1.062 | 17.658 | 116.8079
2021-07-04 02:00 | 1.066 | 17.662 | 117.9725
2021-07-04 02:15 | 1.062 | 17.658 | 116.8079
2021-07-04 02:30 | 1.061 | 17.657 | 116.5177
2021-07-04 02:45 | 1.058 | 17.654 | 115.6493
2021-07-04 03:00 | 1.062 | 17.658 | 116.8079
2021-07-04 03:15 | 1.066 | 17.662 | 117.9725
2021-07-04 03:30 | 1.058 | 17.654 | 115.6493
2021-07-04 03:45 | 1.059 | 17.655 | 115.9384
2021-07-04 04:00 | 1.06 | 17.656 | 116.2279
2021-07-04 04:15 | 1.063 | 17.659 | 117.0985
2021-07-04 04:30 | 1.06 | 17.656 | 116.2279
2021-07-04 04:45 | 1.06 | 17.656 | 116.2279
2021-07-04 05:00 | 1.06 | 17.656 | 116.2279
2021-07-04 05:15 | 1.056 | 17.652 | 115.0721
2021-07-04 05:30 | 1.064 | 17.66 | 117.3895
2021-07-04 05:45 | 1.055 | 17.651 | 114.7841
2021-07-04 06:00 | 1.055 | 17.651 | 114.7841
2021-07-04 06:15 | 1.054 | 17.65 | 114.4965
2021-07-04 06:30 | 1.06 | 17.656 | 116.2279
2021-07-04 06:45 | 1.06 | 17.656 | 116.2279
2021-07-04 07:00 | 1.062 | 17.658 | 116.8079
2021-07-04 07:15 | 1.061 | 17.657 | 116.5177
2021-07-04 07:30 | 1.063 | 17.659 | 117.0985
2021-07-04 07:45 | 1.059 | 17.655 | 115.9384
2021-07-04 08:00 | 1.061 | 17.657 | 116.5177
2021-07-04 08:15 | 1.055 | 17.651 | 114.7841
2021-07-04 08:30 | 1.061 | 17.657 | 116.5177
2021-07-04 08:45 | 1.052 | 17.648 | 113.9223
2021-07-04 09:00 | 1.054 | 17.65 | 114.4965
2021-07-04 09:15 | 1.051 | 17.647 | 113.6357
2021-07-04 09:30 | 1.049 | 17.645 | 113.0638
2021-07-04 09:45 | 1.055 | 17.651 | 114.7841
2021-07-04 10:00 | 1.054 | 17.65 | 114.4965
2021-07-04 10:15 | 1.055 | 17.651 | 114.7841
2021-07-04 10:30 | 1.052 | 17.648 | 113.9223
2021-07-04 10:45 | 1.043 | 17.639 | 111.3567
2021-07-04 11:00 | 1.043 | 17.639 | 111.3567
2021-07-04 11:15 | 1.041 | 17.637 | 110.7906
2021-07-04 11:30 | 1.05 | 17.646 | 113.3496
2021-07-04 11:45 | 1.049 | 17.645 | 113.0638
2021-07-04 12:00 | 1.046 | 17.642 | 112.2085
2021-07-04 12:15 | 1.046 | 17.642 | 112.2085
2021-07-04 12:30 | 1.044 | 17.64 | 111.6403
2021-07-04 12:45 | 1.045 | 17.641 | 111.9242
2021-07-04 13:00 | 1.038 | 17.634 | 109.9442
2021-07-04 13:15 | 1.037 | 17.633 | 109.6628
2021-07-04 13:30 | 1.033 | 17.629 | 108.541
2021-07-04 13:45 | 1.037 | 17.633 | 109.6628
2021-07-04 14:00 | 1.041 | 17.637 | 110.7906
2021-07-04 14:15 | 1.037 | 17.633 | 109.6628
2021-07-04 14:30 | 1.043 | 17.639 | 111.3567
2021-07-04 14:45 | 1.036 | 17.632 | 109.3818
2021-07-04 15:00 | 1.034 | 17.63 | 108.8209
2021-07-04 15:15 | 1.034 | 17.63 | 108.8209
2021-07-04 15:30 | 1.039 | 17.635 | 110.226
2021-07-04 15:45 | 1.042 | 17.638 | 111.0734
2021-07-04 16:00 | 1.041 | 17.637 | 110.7906
2021-07-04 16:15 | 1.041 | 17.637 | 110.7906
2021-07-04 16:30 | 1.048 | 17.644 | 112.7783
2021-07-04 16:45 | 1.048 | 17.644 | 112.7783
2021-07-04 17:00 | 1.04 | 17.636 | 110.5081
2021-07-04 17:15 | 1.045 | 17.641 | 111.9242
2021-07-04 17:30 | 1.049 | 17.645 | 113.0638
2021-07-04 17:45 | 1.041 | 17.637 | 110.7906
2021-07-04 18:00 | 1.039 | 17.635 | 110.226
2021-07-04 18:15 | 1.05 | 17.646 | 113.3496
2021-07-04 18:30 | 1.052 | 17.648 | 113.9223
2021-07-04 18:45 | 1.049 | 17.645 | 113.0638
2021-07-04 19:00 | 1.045 | 17.641 | 111.9242
2021-07-04 19:15 | 1.051 | 17.647 | 113.6357
2021-07-04 19:30 | 1.047 | 17.643 | 112.4932
2021-07-04 19:45 | 1.05 | 17.646 | 113.3496
2021-07-04 20:00 | 1.048 | 17.644 | 112.7783
2021-07-04 20:15 | 1.048 | 17.644 | 112.7783
2021-07-04 20:30 | 1.048 | 17.644 | 112.7783
2021-07-04 20:45 | 1.047 | 17.643 | 112.4932
2021-07-04 21:00 | 1.047 | 17.643 | 112.4932
2021-07-04 21:15 | 1.055 | 17.651 | 114.7841
2021-07-04 21:30 | 1.047 | 17.643 | 112.4932
2021-07-04 21:45 | 1.043 | 17.639 | 111.3567
2021-07-04 22:00 | 1.047 | 17.643 | 112.4932
2021-07-04 22:15 | 1.043 | 17.639 | 111.3567
2021-07-04 22:30 | 1.048 | 17.644 | 112.7783
2021-07-04 22:45 | 1.045 | 17.641 | 111.9242
2021-07-04 23:00 | 1.043 | 17.639 | 111.3567
2021-07-04 23:15 | 1.042 | 17.638 | 111.0734
2021-07-04 23:30 | 1.046 | 17.642 | 112.2085
2021-07-04 23:45 | 1.042 | 17.638 | 111.0734
2021-07-05 | 1.041 | 17.637 | 110.7906
2021-07-05 00:15 | 1.042 | 17.638 | 111.0734
2021-07-05 00:30 | 1.046 | 17.642 | 112.2085
2021-07-05 00:45 | 1.041 | 17.637 | 110.7906
2021-07-05 01:00 | 1.042 | 17.638 | 111.0734
2021-07-05 01:15 | 1.042 | 17.638 | 111.0734
2021-07-05 01:30 | 1.039 | 17.635 | 110.226
2021-07-05 01:45 | 1.04 | 17.636 | 110.5081
2021-07-05 02:00 | 1.044 | 17.64 | 111.6403
2021-07-05 02:15 | 1.04 | 17.636 | 110.5081
2021-07-05 02:30 | 1.036 | 17.632 | 109.3818
2021-07-05 02:45 | 1.042 | 17.638 | 111.0734
2021-07-05 03:00 | 1.041 | 17.637 | 110.7906
2021-07-05 03:15 | 1.046 | 17.642 | 112.2085
2021-07-05 03:30 | 1.042 | 17.638 | 111.0734
2021-07-05 03:45 | 1.043 | 17.639 | 111.3567
2021-07-05 04:00 | 1.038 | 17.634 | 109.9442
2021-07-05 04:15 | 1.04 | 17.636 | 110.5081
2021-07-05 04:30 | 1.043 | 17.639 | 111.3567
2021-07-05 04:45 | 1.04 | 17.636 | 110.5081
2021-07-05 05:00 | 1.045 | 17.641 | 111.9242
2021-07-05 05:15 | 1.045 | 17.641 | 111.9242
2021-07-05 05:30 | 1.046 | 17.642 | 112.2085
2021-07-05 05:45 | 1.046 | 17.642 | 112.2085
2021-07-05 06:00 | 1.05 | 17.646 | 113.3496
2021-07-05 06:15 | 1.045 | 17.641 | 111.9242
2021-07-05 06:30 | 1.048 | 17.644 | 112.7783
2021-07-05 06:45 | 1.049 | 17.645 | 113.0638
2021-07-05 07:00 | 1.044 | 17.64 | 111.6403
2021-07-05 07:15 | 1.048 | 17.644 | 112.7783
2021-07-05 07:30 | 1.046 | 17.642 | 112.2085
2021-07-05 07:45 | 1.044 | 17.64 | 111.6403
2021-07-05 08:00 | 1.04 | 17.636 | 110.5081
2021-07-05 08:15 | 1.046 | 17.642 | 112.2085
2021-07-05 08:30 | 1.039 | 17.635 | 110.226
2021-07-05 08:45 | 1.035 | 17.631 | 109.1012
2021-07-05 09:00 | 1.043 | 17.639 | 111.3567
2021-07-05 09:15 | 1.04 | 17.636 | 110.5081
2021-07-05 09:30 | 1.036 | 17.632 | 109.3818
2021-07-05 09:45 | 1.028 | 17.624 | 107.147
2021-07-05 10:00 | 1.032 | 17.628 | 108.2614
2021-07-05 10:15 | 1.038 | 17.634 | 109.9442
2021-07-05 10:30 | 1.036 | 17.632 | 109.3818
2021-07-05 10:45 | 1.033 | 17.629 | 108.541
2021-07-05 11:00 | 1.031 | 17.627 | 107.9823
2021-07-05 11:15 | 1.027 | 17.623 | 106.8693
2021-07-05 11:30 | 1.028 | 17.624 | 107.147
2021-07-05 11:45 | 1.025 | 17.621 | 106.315
2021-07-05 12:00 | 1.021 | 17.617 | 105.2108
2021-07-05 12:15 | 1.021 | 17.617 | 105.2108
2021-07-05 12:30 | 1.021 | 17.617 | 105.2108
2021-07-05 12:45 | 1.022 | 17.618 | 105.4863
2021-07-05 13:00 | 1.024 | 17.62 | 106.0384
2021-07-05 13:15 | 1.028 | 17.624 | 107.147
2021-07-05 13:30 | 1.028 | 17.624 | 107.147
2021-07-05 13:45 | 1.026 | 17.622 | 106.5919
2021-07-05 14:00 | 1.033 | 17.629 | 108.541
2021-07-05 14:15 | 1.025 | 17.621 | 106.315
2021-07-05 14:30 | 1.034 | 17.63 | 108.8209
2021-07-05 14:45 | 1.023 | 17.619 | 105.7621
2021-07-05 15:00 | 1.027 | 17.623 | 106.8693
2021-07-05 15:15 | 1.029 | 17.625 | 107.425
2021-07-05 15:30 | 1.024 | 17.62 | 106.0384
2021-07-05 15:45 | 1.014 | 17.61 | 103.2926
2021-07-05 16:00 | 1.018 | 17.614 | 104.3865
2021-07-05 16:15 | 1.024 | 17.62 | 106.0384
2021-07-05 16:30 | 1.025 | 17.621 | 106.315
2021-07-05 16:45 | 1.028 | 17.624 | 107.147
2021-07-05 17:00 | 1.031 | 17.627 | 107.9823
2021-07-05 17:15 | 1.029 | 17.625 | 107.425
2021-07-05 17:30 | 1.03 | 17.626 | 107.7035
2021-07-05 17:45 | 1.03 | 17.626 | 107.7035
2021-07-05 18:00 | 1.035 | 17.631 | 109.1012
2021-07-05 18:15 | 1.029 | 17.625 | 107.425
2021-07-05 18:30 | 1.041 | 17.637 | 110.7906
2021-07-05 18:45 | 1.036 | 17.632 | 109.3818
2021-07-05 19:00 | 1.036 | 17.632 | 109.3818
2021-07-05 19:15 | 1.033 | 17.629 | 108.541
2021-07-05 19:30 | 1.032 | 17.628 | 108.2614
2021-07-05 19:45 | 1.03 | 17.626 | 107.7035
2021-07-05 20:00 | 1.033 | 17.629 | 108.541
2021-07-05 20:15 | 1.034 | 17.63 | 108.8209
2021-07-05 20:30 | 1.033 | 17.629 | 108.541
2021-07-05 20:45 | 1.034 | 17.63 | 108.8209
2021-07-05 21:00 | 1.029 | 17.625 | 107.425
2021-07-05 21:15 | 1.033 | 17.629 | 108.541
2021-07-05 21:30 | 1.037 | 17.633 | 109.6628
2021-07-05 21:45 | 1.028 | 17.624 | 107.147
2021-07-05 22:00 | 1.027 | 17.623 | 106.8693
2021-07-05 22:15 | 1.027 | 17.623 | 106.8693
2021-07-05 22:30 | 1.023 | 17.619 | 105.7621
2021-07-05 22:45 | 1.032 | 17.628 | 108.2614
2021-07-05 23:00 | 1.024 | 17.62 | 106.0384
2021-07-05 23:15 | 1.027 | 17.623 | 106.8693
2021-07-05 23:30 | 1.027 | 17.623 | 106.8693
2021-07-05 23:45 | 1.024 | 17.62 | 106.0384
2021-07-06 | 1.028 | 17.624 | 107.147
2021-07-06 00:15 | 1.026 | 17.622 | 106.5919
2021-07-06 00:30 | 1.018 | 17.614 | 104.3865
2021-07-06 00:45 | 1.025 | 17.621 | 106.315
2021-07-06 01:00 | 1.025 | 17.621 | 106.315
2021-07-06 01:15 | 0.98 | 17.576 | 94.232
2021-07-06 01:30 | 1.026 | 17.622 | 106.5919
2021-07-06 01:45 | 1.028 | 17.624 | 107.147
2021-07-06 02:00 | 1.027 | 17.623 | 106.8693
2021-07-06 02:15 | 1.027 | 17.623 | 106.8693
2021-07-06 02:30 | 1.024 | 17.62 | 106.0384
2021-07-06 02:45 | 1.025 | 17.621 | 106.315
2021-07-06 03:00 | 1.026 | 17.622 | 106.5919
2021-07-06 03:15 | 1.018 | 17.614 | 104.3865
2021-07-06 03:30 | 1.022 | 17.618 | 105.4863
2021-07-06 03:45 | 1.022 | 17.618 | 105.4863
2021-07-06 04:00 | 1.018 | 17.614 | 104.3865
2021-07-06 04:15 | 1.018 | 17.614 | 104.3865
2021-07-06 04:30 | 1.025 | 17.621 | 106.315
2021-07-06 04:45 | 1.025 | 17.621 | 106.315
2021-07-06 05:00 | 1.024 | 17.62 | 106.0384
2021-07-06 05:15 | 1.025 | 17.621 | 106.315
2021-07-06 05:30 | 1.028 | 17.624 | 107.147
2021-07-06 05:45 | 1.023 | 17.619 | 105.7621
2021-07-06 06:00 | 1.029 | 17.625 | 107.425
2021-07-06 06:15 | 1.024 | 17.62 | 106.0384
2021-07-06 06:30 | 1.022 | 17.618 | 105.4863
2021-07-06 06:45 | 1.024 | 17.62 | 106.0384
2021-07-06 07:00 | 1.028 | 17.624 | 107.147
2021-07-06 07:15 | 1.021 | 17.617 | 105.2108
2021-07-06 07:30 | 1.024 | 17.62 | 106.0384
2021-07-06 07:45 | 1.023 | 17.619 | 105.7621
2021-07-06 08:00 | 1.012 | 17.608 | 102.7479
2021-07-06 08:15 | 1.014 | 17.61 | 103.2926
2021-07-06 08:30 | 1.013 | 17.609 | 103.0201
2021-07-06 08:45 | 1.009 | 17.605 | 101.9335
2021-07-06 09:00 | 1.013 | 17.609 | 103.0201
2021-07-06 09:15 | 1.018 | 17.614 | 104.3865
2021-07-06 09:30 | 1.02 | 17.616 | 104.9356
2021-07-06 09:45 | 1.016 | 17.612 | 103.8388
2021-07-06 10:00 | 1.013 | 17.609 | 103.0201
2021-07-06 10:15 | 1.017 | 17.613 | 104.1125
2021-07-06 10:30 | 1.015 | 17.611 | 103.5655
2021-07-06 10:45 | 1.009 | 17.605 | 101.9335
2021-07-06 11:00 | 1.007 | 17.603 | 101.3925
2021-07-06 11:15 | 1.001 | 17.597 | 99.7781
2021-07-06 11:30 | 1.007 | 17.603 | 101.3925
2021-07-06 11:45 | 1.01 | 17.606 | 102.2046
2021-07-06 12:00 | 1.006 | 17.602 | 101.1225
2021-07-06 12:15 | 1.001 | 17.597 | 99.7781
2021-07-06 12:30 | 1 | 17.596 | 99.5103
2021-07-06 12:45 | 1.006 | 17.602 | 101.1225
2021-07-06 13:00 | 1.004 | 17.6 | 100.5836
2021-07-06 13:15 | 0.999 | 17.595 | 99.2429
2021-07-06 13:30 | 1.003 | 17.599 | 100.3148
2021-07-06 13:45 | 1.005 | 17.601 | 100.8529
2021-07-06 14:00 | 1.002 | 17.598 | 100.0463
2021-07-06 14:15 | 1.005 | 17.601 | 100.8529
2021-07-06 14:30 | 1.001 | 17.597 | 99.7781
2021-07-06 14:45 | 1.004 | 17.6 | 100.5836
2021-07-06 15:00 | 1.01 | 17.606 | 102.2046
2021-07-06 15:15 | 1.011 | 17.607 | 102.4761
2021-07-06 15:30 | 1.002 | 17.598 | 100.0463
2021-07-06 15:45 | 1.013 | 17.609 | 103.0201
2021-07-06 16:00 | 1.007 | 17.603 | 101.3925
2021-07-06 16:15 | 1.006 | 17.602 | 101.1225
2021-07-06 16:30 | 1.013 | 17.609 | 103.0201
2021-07-06 16:45 | 1.011 | 17.607 | 102.4761
2021-07-06 17:00 | 1.001 | 17.597 | 99.7781
2021-07-06 17:15 | 1.01 | 17.606 | 102.2046
2021-07-06 17:30 | 1.004 | 17.6 | 100.5836
2021-07-06 17:45 | 1.004 | 17.6 | 100.5836
2021-07-06 18:00 | 1.013 | 17.609 | 103.0201
2021-07-06 18:15 | 1.009 | 17.605 | 101.9335
2021-07-06 18:30 | 1.003 | 17.599 | 100.3148
2021-07-06 18:45 | 1 | 17.596 | 99.5103
2021-07-06 19:00 | 1.01 | 17.606 | 102.2046
2021-07-06 19:15 | 1.001 | 17.597 | 99.7781
2021-07-06 19:30 | 1.005 | 17.601 | 100.8529
2021-07-06 19:45 | 1.006 | 17.602 | 101.1225
2021-07-06 20:00 | 1.007 | 17.603 | 101.3925
2021-07-06 20:15 | 1.012 | 17.608 | 102.7479
2021-07-06 20:30 | 1.009 | 17.605 | 101.9335
2021-07-06 20:45 | 1.013 | 17.609 | 103.0201
2021-07-06 21:00 | 1.009 | 17.605 | 101.9335
2021-07-06 21:15 | 1.002 | 17.598 | 100.0463
2021-07-06 21:30 | 1.001 | 17.597 | 99.7781
2021-07-06 21:45 | 1.003 | 17.599 | 100.3148
2021-07-06 22:00 | 0.998 | 17.594 | 98.9759
2021-07-06 22:15 | 0.999 | 17.595 | 99.2429
2021-07-06 22:30 | 1 | 17.596 | 99.5103
2021-07-06 22:45 | 1.008 | 17.604 | 101.6628
2021-07-06 23:00 | 1.006 | 17.602 | 101.1225
2021-07-06 23:15 | 1.004 | 17.6 | 100.5836
2021-07-06 23:30 | 1 | 17.596 | 99.5103
2021-07-06 23:45 | 1.007 | 17.603 | 101.3925
2021-07-07 | 1.005 | 17.601 | 100.8529
2021-07-07 00:15 | 1 | 17.596 | 99.5103
2021-07-07 00:30 | 1.001 | 17.597 | 99.7781
2021-07-07 00:45 | 1.002 | 17.598 | 100.0463
2021-07-07 01:00 | 1.003 | 17.599 | 100.3148
2021-07-07 01:15 | 0.999 | 17.595 | 99.2429
2021-07-07 01:30 | 1.007 | 17.603 | 101.3925
2021-07-07 01:45 | 0.998 | 17.594 | 98.9759
2021-07-07 02:00 | 0.998 | 17.594 | 98.9759
2021-07-07 02:15 | 1.002 | 17.598 | 100.0463
2021-07-07 02:30 | 1.002 | 17.598 | 100.0463
2021-07-07 02:45 | 0.994 | 17.59 | 97.9114
2021-07-07 03:00 | 1.002 | 17.598 | 100.0463
2021-07-07 03:15 | 1.002 | 17.598 | 100.0463
2021-07-07 03:30 | 0.999 | 17.595 | 99.2429
2021-07-07 03:45 | 1.004 | 17.6 | 100.5836
2021-07-07 04:00 | 1.004 | 17.6 | 100.5836
2021-07-07 04:15 | 1.004 | 17.6 | 100.5836
2021-07-07 04:30 | 1.008 | 17.604 | 101.6628
2021-07-07 04:45 | 1 | 17.596 | 99.5103
2021-07-07 05:00 | 1.006 | 17.602 | 101.1225
2021-07-07 05:15 | 0.999 | 17.595 | 99.2429
2021-07-07 05:30 | 1.013 | 17.609 | 103.0201
2021-07-07 05:45 | 1.001 | 17.597 | 99.7781
2021-07-07 06:00 | 1 | 17.596 | 99.5103
2021-07-07 06:15 | 0.999 | 17.595 | 99.2429
2021-07-07 06:30 | 0.995 | 17.591 | 98.177
2021-07-07 06:45 | 1.005 | 17.601 | 100.8529
2021-07-07 07:00 | 0.997 | 17.593 | 98.7092
2021-07-07 07:15 | 0.996 | 17.592 | 98.4429
2021-07-07 07:30 | 1.003 | 17.599 | 100.3148
2021-07-07 07:45 | 1 | 17.596 | 99.5103
2021-07-07 08:00 | 0.995 | 17.591 | 98.177
2021-07-07 08:15
2021-07-07 08:30
2021-07-07 08:45
2021-07-07 09:00
2021-07-07 09:15
2021-07-07 09:30
2021-07-07 09:45
2021-07-07 10:00
2021-07-07 10:15
2021-07-07 10:30
2021-07-07 10:45
2021-07-07 11:00
2021-07-07 11:15
2021-07-07 11:30
2021-07-07 11:45
2021-07-07 12:00
2021-07-07 12:15
2021-07-07 12:30
2021-07-07 12:45
2021-07-07 13:00
2021-07-07 13:15
2021-07-07 13:30
2021-07-07 13:45
2021-07-07 14:00
2021-07-07 14:15
2021-07-07 14:30
2021-07-07 14:45
2021-07-07 15:00
2021-07-07 15:15
2021-07-07 15:30
2021-07-07 15:45
2021-07-07 16:00
2021-07-07 16:15
2021-07-07 16:30
2021-07-07 16:45
2021-07-07 17:00
2021-07-07 17:15
2021-07-07 17:30
2021-07-07 17:45
2021-07-07 18:00
2021-07-07 18:15
2021-07-07 18:30
2021-07-07 18:45
2021-07-07 19:00
2021-07-07 19:15
2021-07-07 19:30
2021-07-07 19:45
2021-07-07 20:00
2021-07-07 20:15
2021-07-07 20:30 | 0.919 | 17.515 | 99.2429
2021-07-07 20:45 | 0.92 | 17.516 | 99.5103
2021-07-07 21:00 | 0.919 | 17.515 | 99.2429
2021-07-07 21:15 | 0.924 | 17.52 | 100.5836
2021-07-07 21:30 | 0.92 | 17.516 | 99.5103
2021-07-07 21:45 | 0.924 | 17.52 | 100.5836
2021-07-07 22:00 | 0.916 | 17.512 | 98.4429
2021-07-07 22:15 | 0.918 | 17.514 | 98.9759
2021-07-07 22:30 | 0.915 | 17.511 | 98.177
2021-07-07 22:45 | 0.909 | 17.505 | 96.5891
2021-07-07 23:00 | 0.917 | 17.513 | 98.7092
2021-07-07 23:15 | 0.909 | 17.505 | 96.5891
2021-07-07 23:30 | 0.907 | 17.503 | 96.0627
2021-07-07 23:45 | 0.907 | 17.503 | 96.0627
2021-07-08 | 0.903 | 17.499 | 95.0144
2021-07-08 00:15 | 0.907 | 17.503 | 96.0627
2021-07-08 00:30 | 0.91 | 17.506 | 96.8528
2021-07-08 00:45 | 0.907 | 17.503 | 96.0627
2021-07-08 01:00 | 0.904 | 17.5 | 95.2759
2021-07-08 01:15 | 0.909 | 17.505 | 96.5891
2021-07-08 01:30 | 0.909 | 17.505 | 96.5891
2021-07-08 01:45 | 0.904 | 17.5 | 95.2759
2021-07-08 02:00 | 0.909 | 17.505 | 96.5891
2021-07-08 02:15 | 0.905 | 17.501 | 95.5378
2021-07-08 02:30 | 0.894 | 17.49 | 92.6772
2021-07-08 02:45 | 0.902 | 17.498 | 94.7533
2021-07-08 03:00 | 0.909 | 17.505 | 96.5891
2021-07-08 03:15 | 0.898 | 17.494 | 93.7123
2021-07-08 03:30 | 0.906 | 17.502 | 95.8001
2021-07-08 03:45 | 0.908 | 17.504 | 96.3257
2021-07-08 04:00 | 0.908 | 17.504 | 96.3257
2021-07-08 04:15 | 0.902 | 17.498 | 94.7533
2021-07-08 04:30 | 0.909 | 17.505 | 96.5891
2021-07-08 04:45 | 0.913 | 17.509 | 97.6462
2021-07-08 05:00 | 0.902 | 17.498 | 94.7533
2021-07-08 05:15 | 0.902 | 17.498 | 94.7533
2021-07-08 05:30 | 0.907 | 17.503 | 96.0627
2021-07-08 05:45 | 0.901 | 17.497 | 94.4925
2021-07-08 06:00 | 0.904 | 17.5 | 95.2759
2021-07-08 06:15 | 0.902 | 17.498 | 94.7533
2021-07-08 06:30 | 0.904 | 17.5 | 95.2759
2021-07-08 06:45 | 0.912 | 17.508 | 97.3814
2021-07-08 07:00 | 0.908 | 17.504 | 96.3257
2021-07-08 07:15 | 0.911 | 17.507 | 97.1169
2021-07-08 07:30 | 0.904 | 17.5 | 95.2759
2021-07-08 07:45 | 0.907 | 17.503 | 96.0627
2021-07-08 08:00 | 0.906 | 17.502 | 95.8001
2021-07-08 08:15 | 0.904 | 17.5 | 95.2759
2021-07-08 08:30 | 0.899 | 17.495 | 93.972
2021-07-08 08:45 | 0.901 | 17.497 | 94.4925
2021-07-08 09:00 | 0.901 | 17.497 | 94.4925
2021-07-08 09:15 | 0.902 | 17.498 | 94.7533
2021-07-08 09:30 | 0.893 | 17.489 | 92.4193
2021-07-08 09:45 | 0.894 | 17.49 | 92.6772
2021-07-08 10:00 | 0.896 | 17.492 | 93.194
2021-07-08 10:15 | 0.898 | 17.494 | 93.7123
2021-07-08 10:30 | 0.888 | 17.484 | 91.1355
2021-07-08 10:45 | 0.886 | 17.482 | 90.6246
2021-07-08 11:00 | 0.891 | 17.487 | 91.9047
2021-07-08 11:15 | 0.887 | 17.483 | 90.8799
2021-07-08 11:30 | 0.887 | 17.483 | 90.8799
2021-07-08 11:45 | 0.888 | 17.484 | 91.1355
2021-07-08 12:00 | 0.881 | 17.477 | 89.3536
2021-07-08 12:15 | 0.877 | 17.473 | 88.3435
2021-07-08 12:30 | 0.871 | 17.467 | 86.8392
2021-07-08 12:45 | 0.874 | 17.47 | 87.5897
2021-07-08 13:00 | 0.873 | 17.469 | 87.3392
2021-07-08 13:15 | 0.88 | 17.476 | 89.1005
2021-07-08 13:30 | 0.878 | 17.474 | 88.5955
2021-07-08 13:45 | 0.879 | 17.475 | 88.8478
2021-07-08 14:00 | 0.881 | 17.477 | 89.3536
2021-07-08 14:15 | 0.885 | 17.481 | 90.3697
2021-07-08 14:30 | 0.867 | 17.463 | 85.8437
2021-07-08 14:45 | 0.871 | 17.467 | 86.8392
2021-07-08 15:00 | 0.875 | 17.471 | 87.8406
2021-07-08 15:15 | 0.87 | 17.466 | 86.5898
2021-07-08 15:30 | 0.863 | 17.459 | 84.8541
2021-07-08 15:45 | 0.87 | 17.466 | 86.5898
2021-07-08 16:00 | 0.878 | 17.474 | 88.5955
2021-07-08 16:15 | 0.875 | 17.471 | 87.8406
2021-07-08 16:30 | 0.875 | 17.471 | 87.8406
2021-07-08 16:45 | 0.884 | 17.48 | 90.1151
2021-07-08 17:00 | 0.889 | 17.485 | 91.3916
2021-07-08 17:15 | 0.875 | 17.471 | 87.8406
2021-07-08 17:30 | 0.873 | 17.469 | 87.3392
2021-07-08 17:45 | 0.877 | 17.473 | 88.3435
2021-07-08 18:00 | 0.882 | 17.478 | 89.6071
2021-07-08 18:15 | 0.879 | 17.475 | 88.8478
2021-07-08 18:30 | 0.874 | 17.47 | 87.5897
2021-07-08 18:45 | 0.868 | 17.464 | 86.092
2021-07-08 19:00 | 0.874 | 17.47 | 87.5897
2021-07-08 19:15 | 0.874 | 17.47 | 87.5897
2021-07-08 19:30 | 0.872 | 17.468 | 87.089
2021-07-08 19:45 | 0.875 | 17.471 | 87.8406
2021-07-08 20:00 | 0.878 | 17.474 | 88.5955
2021-07-08 20:15 | 0.873 | 17.469 | 87.3392
2021-07-08 20:30 | 0.872 | 17.468 | 87.089
2021-07-08 20:45 | 0.872 | 17.468 | 87.089
2021-07-08 21:00 | 0.882 | 17.478 | 89.6071
2021-07-08 21:15 | 0.879 | 17.475 | 88.8478
2021-07-08 21:30 | 0.874 | 17.47 | 87.5897
2021-07-08 21:45 | 0.879 | 17.475 | 88.8478
2021-07-08 22:00 | 0.877 | 17.473 | 88.3435
2021-07-08 22:15 | 0.873 | 17.469 | 87.3392
2021-07-08 22:30 | 0.88 | 17.476 | 89.1005
2021-07-08 22:45 | 0.876 | 17.472 | 88.0918
2021-07-08 23:00 | 0.871 | 17.467 | 86.8392
2021-07-08 23:15 | 0.87 | 17.466 | 86.5898
2021-07-08 23:30 | 0.873 | 17.469 | 87.3392
2021-07-08 23:45 | 0.876 | 17.472 | 88.0918
2021-07-09 | 0.875 | 17.471 | 87.8406
2021-07-09 00:15 | 0.871 | 17.467 | 86.8392
2021-07-09 00:30 | 0.881 | 17.477 | 89.3536
2021-07-09 00:45 | 0.873 | 17.469 | 87.3392
2021-07-09 01:00 | 0.874 | 17.47 | 87.5897
2021-07-09 01:15 | 0.869 | 17.465 | 86.3407
2021-07-09 01:30 | 0.868 | 17.464 | 86.092
2021-07-09 01:45 | 0.872 | 17.468 | 87.089
2021-07-09 02:00 | 0.874 | 17.47 | 87.5897
2021-07-09 02:15 | 0.873 | 17.469 | 87.3392
2021-07-09 02:30 | 0.878 | 17.474 | 88.5955
2021-07-09 02:45 | 0.877 | 17.473 | 88.3435
2021-07-09 03:00 | 0.878 | 17.474 | 88.5955
2021-07-09 03:15 | 0.871 | 17.467 | 86.8392
2021-07-09 03:30 | 0.878 | 17.474 | 88.5955
2021-07-09 03:45 | 0.875 | 17.471 | 87.8406
2021-07-09 04:00 | 0.88 | 17.476 | 89.1005
2021-07-09 04:15 | 0.884 | 17.48 | 90.1151
2021-07-09 04:30 | 0.882 | 17.478 | 89.6071
2021-07-09 04:45 | 0.875 | 17.471 | 87.8406
2021-07-09 05:00 | 0.872 | 17.468 | 87.089
2021-07-09 05:15 | 0.876 | 17.472 | 88.0918
2021-07-09 05:30 | 0.88 | 17.476 | 89.1005
2021-07-09 05:45 | 0.884 | 17.48 | 90.1151
2021-07-09 06:00 | 0.882 | 17.478 | 89.6071
2021-07-09 06:15 | 0.883 | 17.479 | 89.8609
2021-07-09 06:30 | 0.879 | 17.475 | 88.8478
2021-07-09 06:45 | 0.876 | 17.472 | 88.0918
2021-07-09 07:00 | 0.879 | 17.475 | 88.8478
2021-07-09 07:15 | 0.878 | 17.474 | 88.5955
2021-07-09 07:30 | 0.869 | 17.465 | 86.3407
2021-07-09 07:45 | 0.874 | 17.47 | 87.5897
2021-07-09 08:00 | 0.878 | 17.474 | 88.5955
2021-07-09 08:15 | 0.868 | 17.464 | 86.092
2021-07-09 08:30 | 0.864 | 17.46 | 85.1009
2021-07-09 08:45 | 0.866 | 17.462 | 85.5958
2021-07-09 09:00 | 0.864 | 17.46 | 85.1009
2021-07-09 09:15 | 0.859 | 17.455 | 83.8703
2021-07-09 09:30 | 0.857 | 17.453 | 83.3806
2021-07-09 09:45 | 0.864 | 17.46 | 85.1009
2021-07-09 10:00 | 0.866 | 17.462 | 85.5958
2021-07-09 10:15 | 0.857 | 17.453 | 83.3806
2021-07-09 10:30 | 0.857 | 17.453 | 83.3806
2021-07-09 10:45 | 0.859 | 17.455 | 83.8703
2021-07-09 11:00 | 0.858 | 17.454 | 83.6253
2021-07-09 11:15 | 0.86 | 17.456 | 84.1157
2021-07-09 11:30 | 0.863 | 17.459 | 84.8541
2021-07-09 11:45 | 0.86 | 17.456 | 84.1157
2021-07-09 12:00 | 0.852 | 17.448 | 82.1628
2021-07-09 12:15 | 0.853 | 17.449 | 82.4056
2021-07-09 12:30 | 0.847 | 17.443 | 80.9541
2021-07-09 12:45 | 0.85 | 17.446 | 81.6782
2021-07-09 13:00 | 0.843 | 17.439 | 79.9937
2021-07-09 13:15 | 0.849 | 17.445 | 81.4365
2021-07-09 13:30 | 0.841 | 17.437 | 79.5157
2021-07-09 13:45 | 0.839 | 17.435 | 79.0392
2021-07-09 14:00 | 0.839 | 17.435 | 79.0392
2021-07-09 14:15 | 0.84 | 17.436 | 79.2773
2021-07-09 14:30 | 0.839 | 17.435 | 79.0392
2021-07-09 14:45 | 0.841 | 17.437 | 79.5157
2021-07-09 15:00 | 0.836 | 17.432 | 78.3272
2021-07-09 15:15 | 0.84 | 17.436 | 79.2773
2021-07-09 15:30 | 0.847 | 17.443 | 80.9541
2021-07-09 15:45 | 0.834 | 17.43 | 77.8543
2021-07-09 16:00 | 0.838 | 17.434 | 78.8015
2021-07-09 16:15 | 0.845 | 17.441 | 80.4732
2021-07-09 16:30 | 0.845 | 17.441 | 80.4732
2021-07-09 16:45 | 0.859 | 17.455 | 83.8703
2021-07-09 17:00 | 0.849 | 17.445 | 81.4365
2021-07-09 17:15 | 0.856 | 17.452 | 83.1363
2021-07-09 17:30 | 0.854 | 17.45 | 82.6488
2021-07-09 17:45 | 0.853 | 17.449 | 82.4056
2021-07-09 18:00 | 0.856 | 17.452 | 83.1363
2021-07-09 18:15 | 0.854 | 17.45 | 82.6488
2021-07-09 18:30 | 0.859 | 17.455 | 83.8703
2021-07-09 18:45 | 0.853 | 17.449 | 82.4056
2021-07-09 19:00 | 0.858 | 17.454 | 83.6253
2021-07-09 19:15 | 0.851 | 17.447 | 81.9203
2021-07-09 19:30 | 0.858 | 17.454 | 83.6253
2021-07-09 19:45 | 0.861 | 17.457 | 84.3615
2021-07-09 20:00 | 0.861 | 17.457 | 84.3615
2021-07-09 20:15 | 0.856 | 17.452 | 83.1363
2021-07-09 20:30 | 0.86 | 17.456 | 84.1157
2021-07-09 20:45 | 0.864 | 17.46 | 85.1009
2021-07-09 21:00 | 0.864 | 17.46 | 85.1009
2021-07-09 21:15 | 0.863 | 17.459 | 84.8541
2021-07-09 21:30 | 0.862 | 17.458 | 84.6076
2021-07-09 21:45 | 0.855 | 17.451 | 82.8924
2021-07-09 22:00 | 0.865 | 17.461 | 85.3482
2021-07-09 22:15 | 0.863 | 17.459 | 84.8541
2021-07-09 22:30 | 0.859 | 17.455 | 83.8703
2021-07-09 22:45 | 0.855 | 17.451 | 82.8924
2021-07-09 23:00 | 0.863 | 17.459 | 84.8541
2021-07-09 23:15 | 0.854 | 17.45 | 82.6488
2021-07-09 23:30 | 0.85 | 17.446 | 81.6782
2021-07-09 23:45 | 0.854 | 17.45 | 82.6488
2021-07-10 | 0.849 | 17.445 | 81.4365
2021-07-10 00:15 | 0.85 | 17.446 | 81.6782
2021-07-10 00:30 | 0.845 | 17.441 | 80.4732
2021-07-10 00:45 | 0.847 | 17.443 | 80.9541
2021-07-10 01:00 | 0.849 | 17.445 | 81.4365
2021-07-10 01:15 | 0.844 | 17.44 | 80.2333
2021-07-10 01:30 | 0.85 | 17.446 | 81.6782
2021-07-10 01:45 | 0.842 | 17.438 | 79.7546
2021-07-10 02:00 | 0.85 | 17.446 | 81.6782
2021-07-10 02:15 | 0.842 | 17.438 | 79.7546
2021-07-10 02:30 | 0.838 | 17.434 | 78.8015
2021-07-10 02:45 | 0.851 | 17.447 | 81.9203
2021-07-10 03:00 | 0.844 | 17.44 | 80.2333
2021-07-10 03:15 | 0.849 | 17.445 | 81.4365
2021-07-10 03:30 | 0.843 | 17.439 | 79.9937
2021-07-10 03:45 | 0.843 | 17.439 | 79.9937
2021-07-10 04:00 | 0.846 | 17.442 | 80.7135
2021-07-10 04:15 | 0.854 | 17.45 | 82.6488
2021-07-10 04:30 | 0.851 | 17.447 | 81.9203
2021-07-10 04:45 | 0.857 | 17.453 | 83.3806
2021-07-10 05:00 | 0.851 | 17.447 | 81.9203
2021-07-10 05:15 | 0.85 | 17.446 | 81.6782
2021-07-10 05:30 | 0.855 | 17.451 | 82.8924
2021-07-10 05:45 | 0.852 | 17.448 | 82.1628
2021-07-10 06:00 | 0.852 | 17.448 | 82.1628
2021-07-10 06:15 | 0.848 | 17.444 | 81.1951
2021-07-10 06:30 | 0.852 | 17.448 | 82.1628
2021-07-10 06:45 | 0.859 | 17.455 | 83.8703
2021-07-10 07:00 | 0.851 | 17.447 | 81.9203
2021-07-10 07:15 | 0.851 | 17.447 | 81.9203
2021-07-10 07:30 | 0.856 | 17.452 | 83.1363
2021-07-10 07:45 | 0.855 | 17.451 | 82.8924
2021-07-10 08:00 | 0.854 | 17.45 | 82.6488
2021-07-10 08:15 | 0.854 | 17.45 | 82.6488
2021-07-10 08:30 | 0.853 | 17.449 | 82.4056
2021-07-10 08:45 | 0.852 | 17.448 | 82.1628
2021-07-10 09:00 | 0.852 | 17.448 | 82.1628
2021-07-10 09:15 | 0.848 | 17.444 | 81.1951
2021-07-10 09:30 | 0.848 | 17.444 | 81.1951
2021-07-10 09:45 | 0.843 | 17.439 | 79.9937
2021-07-10 10:00 | 0.838 | 17.434 | 78.8015
2021-07-10 10:15 | 0.851 | 17.447 | 81.9203
2021-07-10 10:30 | 0.846 | 17.442 | 80.7135
2021-07-10 10:45 | 0.843 | 17.439 | 79.9937
2021-07-10 11:00 | 0.844 | 17.44 | 80.2333
2021-07-10 11:15 | 0.845 | 17.441 | 80.4732
2021-07-10 11:30 | 0.837 | 17.433 | 78.5642
2021-07-10 11:45 | 0.847 | 17.443 | 80.9541
2021-07-10 12:00 | 0.846 | 17.442 | 80.7135
2021-07-10 12:15 | 0.842 | 17.438 | 79.7546
2021-07-10 12:30 | 0.837 | 17.433 | 78.5642
2021-07-10 12:45 | 0.84 | 17.436 | 79.2773
2021-07-10 13:00 | 0.838 | 17.434 | 78.8015
2021-07-10 13:15 | 0.837 | 17.433 | 78.5642
2021-07-10 13:30 | 0.839 | 17.435 | 79.0392
2021-07-10 13:45 | 0.828 | 17.424 | 76.4445
2021-07-10 14:00 | 0.836 | 17.432 | 78.3272
2021-07-10 14:15 | 0.835 | 17.431 | 78.0906
2021-07-10 14:30 | 0.837 | 17.433 | 78.5642
2021-07-10 14:45 | 0.83 | 17.426 | 76.913
2021-07-10 15:00 | 0.835 | 17.431 | 78.0906
2021-07-10 15:15 | 0.824 | 17.42 | 75.5119
2021-07-10 15:30 | 0.842 | 17.438 | 79.7546
2021-07-10 15:45 | 0.841 | 17.437 | 79.5157
2021-07-10 16:00 | 0.847 | 17.443 | 80.9541
2021-07-10 16:15 | 0.838 | 17.434 | 78.8015
2021-07-10 16:30 | 0.85 | 17.446 | 81.6782
2021-07-10 16:45 | 0.851 | 17.447 | 81.9203
2021-07-10 17:00 | 0.846 | 17.442 | 80.7135
2021-07-10 17:15 | 0.853 | 17.449 | 82.4056
2021-07-10 17:30 | 0.849 | 17.445 | 81.4365
2021-07-10 17:45 | 0.847 | 17.443 | 80.9541
2021-07-10 18:00 | 0.848 | 17.444 | 81.1951
2021-07-10 18:15 | 0.842 | 17.438 | 79.7546
2021-07-10 18:30 | 0.84 | 17.436 | 79.2773
2021-07-10 18:45 | 0.848 | 17.444 | 81.1951
2021-07-10 19:00 | 0.85 | 17.446 | 81.6782
2021-07-10 19:15 | 0.848 | 17.444 | 81.1951
2021-07-10 19:30 | 0.857 | 17.453 | 83.3806
2021-07-10 19:45 | 0.858 | 17.454 | 83.6253
2021-07-10 20:00 | 0.852 | 17.448 | 82.1628
2021-07-10 20:15 | 0.852 | 17.448 | 82.1628
2021-07-10 20:30 | 0.853 | 17.449 | 82.4056
2021-07-10 20:45 | 0.858 | 17.454 | 83.6253
2021-07-10 21:00 | 0.842 | 17.438 | 79.7546
2021-07-10 21:15 | 0.853 | 17.449 | 82.4056
2021-07-10 21:30 | 0.849 | 17.445 | 81.4365
2021-07-10 21:45 | 0.845 | 17.441 | 80.4732
2021-07-10 22:00 | 0.841 | 17.437 | 79.5157
2021-07-10 22:15 | 0.838 | 17.434 | 78.8015
2021-07-10 22:30 | 0.845 | 17.441 | 80.4732
2021-07-10 22:45 | 0.84 | 17.436 | 79.2773
2021-07-10 23:00 | 0.841 | 17.437 | 79.5157
2021-07-10 23:15 | 0.845 | 17.441 | 80.4732
2021-07-10 23:30 | 0.834 | 17.43 | 77.8543
2021-07-10 23:45 | 0.85 | 17.446 | 81.6782
2021-07-11 | 0.839 | 17.435 | 79.0392
2021-07-11 00:15 | 0.848 | 17.444 | 81.1951
2021-07-11 00:30 | 0.845 | 17.441 | 80.4732
2021-07-11 00:45 | 0.845 | 17.441 | 80.4732
2021-07-11 01:00 | 0.842 | 17.438 | 79.7546
2021-07-11 01:15 | 0.836 | 17.432 | 78.3272
2021-07-11 01:30 | 0.849 | 17.445 | 81.4365
2021-07-11 01:45 | 0.84 | 17.436 | 79.2773
2021-07-11 02:00 | 0.844 | 17.44 | 80.2333
2021-07-11 02:15 | 0.843 | 17.439 | 79.9937
2021-07-11 02:30 | 0.848 | 17.444 | 81.1951
2021-07-11 02:45 | 0.853 | 17.449 | 82.4056
2021-07-11 03:00 | 0.843 | 17.439 | 79.9937
2021-07-11 03:15 | 0.844 | 17.44 | 80.2333
2021-07-11 03:30 | 0.837 | 17.433 | 78.5642
2021-07-11 03:45 | 0.846 | 17.442 | 80.7135
2021-07-11 04:00 | 0.842 | 17.438 | 79.7546
2021-07-11 04:15 | 0.843 | 17.439 | 79.9937
2021-07-11 04:30 | 0.84 | 17.436 | 79.2773
2021-07-11 04:45 | 0.84 | 17.436 | 79.2773
2021-07-11 05:00 | 0.84 | 17.436 | 79.2773
2021-07-11 05:15 | 0.841 | 17.437 | 79.5157
2021-07-11 05:30 | 0.845 | 17.441 | 80.4732
2021-07-11 05:45 | 0.844 | 17.44 | 80.2333
2021-07-11 06:00 | 0.839 | 17.435 | 79.0392
2021-07-11 06:15 | 0.843 | 17.439 | 79.9937
2021-07-11 06:30 | 0.843 | 17.439 | 79.9937
2021-07-11 06:45 | 0.846 | 17.442 | 80.7135
2021-07-11 07:00 | 0.849 | 17.445 | 81.4365
2021-07-11 07:15 | 0.847 | 17.443 | 80.9541
2021-07-11 07:30 | 0.84 | 17.436 | 79.2773
2021-07-11 07:45 | 0.839 | 17.435 | 79.0392
2021-07-11 08:00 | 0.836 | 17.432 | 78.3272
2021-07-11 08:15 | 0.839 | 17.435 | 79.0392
2021-07-11 08:30 | 0.84 | 17.436 | 79.2773
2021-07-11 08:45 | 0.839 | 17.435 | 79.0392
2021-07-11 09:00 | 0.841 | 17.437 | 79.5157
2021-07-11 09:15 | 0.847 | 17.443 | 80.9541
2021-07-11 09:30 | 0.837 | 17.433 | 78.5642
2021-07-11 09:45 | 0.838 | 17.434 | 78.8015
2021-07-11 10:00 | 0.839 | 17.435 | 79.0392
2021-07-11 10:15 | 0.833 | 17.429 | 77.6184
2021-07-11 10:30 | 0.831 | 17.427 | 77.1478
2021-07-11 10:45 | 0.84 | 17.436 | 79.2773
2021-07-11 11:00 | 0.826 | 17.422 | 75.9775
2021-07-11 11:15 | 0.829 | 17.425 | 76.6785
2021-07-11 11:30 | 0.836 | 17.432 | 78.3272
2021-07-11 11:45 | 0.829 | 17.425 | 76.6785
2021-07-11 12:00 | 0.83 | 17.426 | 76.913
2021-07-11 12:15 | 0.827 | 17.423 | 76.2108
2021-07-11 12:30 | 0.822 | 17.418 | 75.0478
2021-07-11 12:45 | 0.829 | 17.425 | 76.6785
2021-07-11 13:00 | 0.825 | 17.421 | 75.7445
2021-07-11 13:15 | 0.819 | 17.415 | 74.3544
2021-07-11 13:30 | 0.821 | 17.417 | 74.8163
2021-07-11 13:45 | 0.824 | 17.42 | 75.5119
2021-07-11 14:00 | 0.815 | 17.411 | 73.435
2021-07-11 14:15 | 0.822 | 17.418 | 75.0478
2021-07-11 14:30 | 0.809 | 17.405 | 72.0668
2021-07-11 14:45 | 0.813 | 17.409 | 72.9775
2021-07-11 15:00 | 0.825 | 17.421 | 75.7445
2021-07-11 15:15 | 0.811 | 17.407 | 72.5214
2021-07-11 15:30 | 0.817 | 17.413 | 73.894
2021-07-11 15:45 | 0.812 | 17.408 | 72.7493
2021-07-11 16:00 | 0.811 | 17.407 | 72.5214
2021-07-11 16:15 | 0.81 | 17.406 | 72.2939
2021-07-11 16:30 | 0.814 | 17.41 | 73.206
2021-07-11 16:45 | 0.816 | 17.412 | 73.6643
2021-07-11 17:00 | 0.829 | 17.425 | 76.6785
2021-07-11 17:15 | 0.823 | 17.419 | 75.2797
2021-07-11 17:30 | 0.818 | 17.414 | 74.124
2021-07-11 17:45 | 0.823 | 17.419 | 75.2797
2021-07-11 18:00 | 0.825 | 17.421 | 75.7445
2021-07-11 18:15 | 0.819 | 17.415 | 74.3544
2021-07-11 18:30 | 0.819 | 17.415 | 74.3544
2021-07-11 18:45 | 0.824 | 17.42 | 75.5119
2021-07-11 19:00 | 0.821 | 17.417 | 74.8163
2021-07-11 19:15 | 0.827 | 17.423 | 76.2108
2021-07-11 19:30 | 0.839 | 17.435 | 79.0392
2021-07-11 19:45 | 0.832 | 17.428 | 77.3829
2021-07-11 20:00 | 0.828 | 17.424 | 76.4445
2021-07-11 20:15 | 0.838 | 17.434 | 78.8015
2021-07-11 20:30 | 0.831 | 17.427 | 77.1478
2021-07-11 20:45 | 0.835 | 17.431 | 78.0906
2021-07-11 21:00 | 0.832 | 17.428 | 77.3829
2021-07-11 21:15 | 0.825 | 17.421 | 75.7445
2021-07-11 21:30 | 0.822 | 17.418 | 75.0478
2021-07-11 21:45 | 0.83 | 17.426 | 76.913
2021-07-11 22:00 | 0.824 | 17.42 | 75.5119
2021-07-11 22:15 | 0.828 | 17.424 | 76.4445
2021-07-11 22:30 | 0.831 | 17.427 | 77.1478
2021-07-11 22:45 | 0.832 | 17.428 | 77.3829
2021-07-11 23:00 | 0.825 | 17.421 | 75.7445
2021-07-11 23:15 | 0.829 | 17.425 | 76.6785
2021-07-11 23:30 | 0.837 | 17.433 | 78.5642
2021-07-11 23:45 | 0.832 | 17.428 | 77.3829
2021-07-12 | 0.826 | 17.422 | 75.9775
2021-07-12 00:15 | 0.822 | 17.418 | 75.0478
2021-07-12 00:30 | 0.819 | 17.415 | 74.3544
2021-07-12 00:45 | 0.827 | 17.423 | 76.2108
2021-07-12 01:00 | 0.828 | 17.424 | 76.4445
2021-07-12 01:15 | 0.822 | 17.418 | 75.0478
2021-07-12 01:30 | 0.829 | 17.425 | 76.6785
2021-07-12 01:45 | 0.827 | 17.423 | 76.2108
2021-07-12 02:00 | 0.83 | 17.426 | 76.913
2021-07-12 02:15 | 0.827 | 17.423 | 76.2108
2021-07-12 02:30 | 0.824 | 17.42 | 75.5119
2021-07-12 02:45 | 0.82 | 17.416 | 74.5852
2021-07-12 03:00 | 0.818 | 17.414 | 74.124
2021-07-12 03:15 | 0.822 | 17.418 | 75.0478
2021-07-12 03:30 | 0.826 | 17.422 | 75.9775
2021-07-12 03:45 | 0.826 | 17.422 | 75.9775
2021-07-12 04:00 | 0.825 | 17.421 | 75.7445
2021-07-12 04:15 | 0.83 | 17.426 | 76.913
2021-07-12 04:30 | 0.826 | 17.422 | 75.9775
2021-07-12 04:45 | 0.827 | 17.423 | 76.2108
2021-07-12 05:00 | 0.833 | 17.429 | 77.6184
2021-07-12 05:15 | 0.834 | 17.43 | 77.8543
2021-07-12 05:30 | 0.833 | 17.429 | 77.6184
2021-07-12 05:45 | 0.826 | 17.422 | 75.9775
2021-07-12 06:00 | 0.822 | 17.418 | 75.0478
2021-07-12 06:15 | 0.829 | 17.425 | 76.6785
2021-07-12 06:30 | 0.831 | 17.427 | 77.1478
2021-07-12 06:45 | 0.826 | 17.422 | 75.9775
2021-07-12 07:00 | 0.835 | 17.431 | 78.0906
2021-07-12 07:15 | 0.831 | 17.427 | 77.1478
2021-07-12 07:30 | 0.826 | 17.422 | 75.9775
2021-07-12 07:45 | 0.823 | 17.419 | 75.2797
2021-07-12 08:00 | 0.833 | 17.429 | 77.6184
2021-07-12 08:15 | 0.829 | 17.425 | 76.6785
2021-07-12 08:30 | 0.823 | 17.419 | 75.2797
2021-07-12 08:45 | 0.827 | 17.423 | 76.2108
2021-07-12 09:00 | 0.829 | 17.425 | 76.6785
2021-07-12 09:15 | 0.819 | 17.415 | 74.3544
2021-07-12 09:30 | 0.822 | 17.418 | 75.0478
2021-07-12 09:45 | 0.821 | 17.417 | 74.8163
2021-07-12 10:00 | 0.816 | 17.412 | 73.6643
2021-07-12 10:15 | 0.817 | 17.413 | 73.894
2021-07-12 10:30 | 0.812 | 17.408 | 72.7493
2021-07-12 10:45 | 0.816 | 17.412 | 73.6643
2021-07-12 11:00 | 0.819 | 17.415 | 74.3544
2021-07-12 11:15 | 0.809 | 17.405 | 72.0668
2021-07-12 11:30 | 0.808 | 17.404 | 71.84
2021-07-12 11:45 | 0.813 | 17.409 | 72.9775
2021-07-12 12:00 | 0.809 | 17.405 | 72.0668
2021-07-12 12:15 | 0.811 | 17.407 | 72.5214
2021-07-12 12:30 | 0.814 | 17.41 | 73.206
2021-07-12 12:45 | 0.815 | 17.411 | 73.435
2021-07-12 13:00 | 0.811 | 17.407 | 72.5214
2021-07-12 13:15 | 0.804 | 17.4 | 70.9367
2021-07-12 13:30 | 0.812 | 17.408 | 72.7493
2021-07-12 13:45 | 0.807 | 17.403 | 71.6137
2021-07-12 14:00 | 0.798 | 17.394 | 69.5926
2021-07-12 14:15 | 0.812 | 17.408 | 72.7493
2021-07-12 14:30 | 0.804 | 17.4 | 70.9367
2021-07-12 14:45 | 0.807 | 17.403 | 71.6137
2021-07-12 15:00 | 0.801 | 17.397 | 70.263
2021-07-12 15:15 | 0.806 | 17.402 | 71.3876
2021-07-12 15:30 | 0.806 | 17.402 | 71.3876
2021-07-12 15:45 | 0.815 | 17.411 | 73.435
2021-07-12 16:00 | 0.812 | 17.408 | 72.7493
2021-07-12 16:15 | 0.81 | 17.406 | 72.2939
2021-07-12 16:30 | 0.813 | 17.409 | 72.9775
2021-07-12 16:45 | 0.803 | 17.399 | 70.7118
2021-07-12 17:00 | 0.803 | 17.399 | 70.7118
2021-07-12 17:15 | 0.81 | 17.406 | 72.2939
2021-07-12 17:30 | 0.812 | 17.408 | 72.7493
2021-07-12 17:45 | 0.814 | 17.41 | 73.206
2021-07-12 18:00 | 0.804 | 17.4 | 70.9367
2021-07-12 18:15 | 0.805 | 17.401 | 71.162
2021-07-12 18:30 | 0.815 | 17.411 | 73.435
2021-07-12 18:45 | 0.805 | 17.401 | 71.162
2021-07-12 19:00 | 0.817 | 17.413 | 73.894
2021-07-12 19:15 | 0.817 | 17.413 | 73.894
2021-07-12 19:30 | 0.806 | 17.402 | 71.3876
2021-07-12 19:45 | 0.811 | 17.407 | 72.5214
2021-07-12 20:00 | 0.813 | 17.409 | 72.9775
2021-07-12 20:15 | 0.804 | 17.4 | 70.9367
2021-07-12 20:30 | 0.804 | 17.4 | 70.9367
2021-07-12 20:45 | 0.814 | 17.41 | 73.206
2021-07-12 21:00 | 0.809 | 17.405 | 72.0668
2021-07-12 21:15 | 0.814 | 17.41 | 73.206
2021-07-12 21:30 | 0.813 | 17.409 | 72.9775
2021-07-12 21:45 | 0.809 | 17.405 | 72.0668
2021-07-12 22:00 | 0.809 | 17.405 | 72.0668
2021-07-12 22:15 | 0.81 | 17.406 | 72.2939
2021-07-12 22:30 | 0.806 | 17.402 | 71.3876
2021-07-12 22:45 | 0.81 | 17.406 | 72.2939
2021-07-12 23:00 | 0.807 | 17.403 | 71.6137
2021-07-12 23:15 | 0.799 | 17.395 | 69.8157
2021-07-12 23:30 | 0.804 | 17.4 | 70.9367
2021-07-12 23:45 | 0.809 | 17.405 | 72.0668
2021-07-13 | 0.81 | 17.406 | 72.2939
2021-07-13 00:15 | 0.798 | 17.394 | 69.5926
2021-07-13 00:30 | 0.811 | 17.407 | 72.5214
2021-07-13 00:45 | 0.8 | 17.396 | 70.0392
2021-07-13 01:00 | 0.803 | 17.399 | 70.7118
2021-07-13 01:15 | 0.801 | 17.397 | 70.263
2021-07-13 01:30 | 0.799 | 17.395 | 69.8157
2021-07-13 01:45 | 0.806 | 17.402 | 71.3876
2021-07-13 02:00 | 0.807 | 17.403 | 71.6137
2021-07-13 02:15 | 0.807 | 17.403 | 71.6137
2021-07-13 02:30 | 0.804 | 17.4 | 70.9367
2021-07-13 02:45 | 0.805 | 17.401 | 71.162
2021-07-13 03:00 | 0.791 | 17.387 | 68.041
2021-07-13 03:15 | 0.801 | 17.397 | 70.263
2021-07-13 03:30 | 0.808 | 17.404 | 71.84
2021-07-13 03:45 | 0.807 | 17.403 | 71.6137
2021-07-13 04:00 | 0.808 | 17.404 | 71.84
2021-07-13 04:15 | 0.815 | 17.411 | 73.435
2021-07-13 04:30 | 0.813 | 17.409 | 72.9775
2021-07-13 04:45 | 0.812 | 17.408 | 72.7493
2021-07-13 05:00 | 0.805 | 17.401 | 71.162
2021-07-13 05:15 | 0.809 | 17.405 | 72.0668
2021-07-13 05:30 | 0.81 | 17.406 | 72.2939
2021-07-13 05:45 | 0.79 | 17.386 | 67.8209
2021-07-13 06:00 | 0.81 | 17.406 | 72.2939
2021-07-13 06:15 | 0.807 | 17.403 | 71.6137
2021-07-13 06:30 | 0.821 | 17.417 | 74.8163
2021-07-13 06:45 | 0.821 | 17.417 | 74.8163
2021-07-13 07:00 | 0.807 | 17.403 | 71.6137
2021-07-13 07:15 | 0.81 | 17.406 | 72.2939
2021-07-13 07:30 | 0.814 | 17.41 | 73.206
2021-07-13 07:45 | 0.823 | 17.419 | 75.2797
2021-07-13 08:00 | 0.809 | 17.405 | 72.0668
2021-07-13 08:15 | 0.808 | 17.404 | 71.84
2021-07-13 08:30 | 0.803 | 17.399 | 70.7118
2021-07-13 08:45 | 0.814 | 17.41 | 73.206
2021-07-13 09:00 | 0.813 | 17.409 | 72.9775
2021-07-13 09:15 | 0.819 | 17.415 | 74.3544
2021-07-13 09:30 | 0.806 | 17.402 | 71.3876
2021-07-13 09:45 | 0.804 | 17.4 | 70.9367
2021-07-13 10:00 | 0.805 | 17.401 | 71.162
2021-07-13 10:15 | 0.81 | 17.406 | 72.2939
2021-07-13 10:30 | 0.8 | 17.396 | 70.0392
2021-07-13 10:45 | 0.803 | 17.399 | 70.7118
2021-07-13 11:00 | 0.815 | 17.411 | 73.435
2021-07-13 11:15 | 0.804 | 17.4 | 70.9367
2021-07-13 11:30 | 0.798 | 17.394 | 69.5926
2021-07-13 11:45 | 0.802 | 17.398 | 70.4872
2021-07-13 12:00 | 0.796 | 17.392 | 69.1475
2021-07-13 12:15 | 0.791 | 17.387 | 68.041
2021-07-13 12:30 | 0.788 | 17.384 | 67.3816
2021-07-13 12:45 | 0.795 | 17.391 | 68.9254
2021-07-13 13:00 | 0.79 | 17.386 | 67.8209
2021-07-13 13:15 | 0.798 | 17.394 | 69.5926
2021-07-13 13:30 | 0.79 | 17.386 | 67.8209
2021-07-13 13:45 | 0.788 | 17.384 | 67.3816
2021-07-13 14:00 | 0.783 | 17.379 | 66.2897
2021-07-13 14:15 | 0.784 | 17.38 | 66.5074
2021-07-13 14:30 | 0.776 | 17.372 | 64.7765
2021-07-13 14:45 | 0.783 | 17.379 | 66.2897
2021-07-13 15:00 | 0.779 | 17.375 | 65.4228
2021-07-13 15:15 | 0.781 | 17.377 | 65.8556
2021-07-13 15:30 | 0.785 | 17.381 | 66.7254
2021-07-13 15:45 | 0.784 | 17.38 | 66.5074
2021-07-13 16:00 | 0.789 | 17.385 | 67.601
2021-07-13 16:15 | 0.789 | 17.385 | 67.601
2021-07-13 16:30 | 0.788 | 17.384 | 67.3816
2021-07-13 16:45 | 0.787 | 17.383 | 67.1625
2021-07-13 17:00 | 0.784 | 17.38 | 66.5074
2021-07-13 17:15 | 0.787 | 17.383 | 67.1625
2021-07-13 17:30 | 0.785 | 17.381 | 66.7254
2021-07-13 17:45 | 0.784 | 17.38 | 66.5074
2021-07-13 18:00 | 0.785 | 17.381 | 66.7254
2021-07-13 18:15 | 0.787 | 17.383 | 67.1625
2021-07-13 18:30 | 0.792 | 17.388 | 68.2616
2021-07-13 18:45 | 0.795 | 17.391 | 68.9254
2021-07-13 19:00 | 0.78 | 17.376 | 65.639
2021-07-13 19:15 | 0.792 | 17.388 | 68.2616
2021-07-13 19:30 | 0.792 | 17.388 | 68.2616
2021-07-13 19:45 | 0.794 | 17.39 | 68.7038
2021-07-13 20:00 | 0.792 | 17.388 | 68.2616
2021-07-13 20:15 | 0.792 | 17.388 | 68.2616
2021-07-13 20:30 | 0.792 | 17.388 | 68.2616
2021-07-13 20:45 | 0.79 | 17.386 | 67.8209
2021-07-13 21:00 | 0.793 | 17.389 | 68.4825
2021-07-13 21:15 | 0.791 | 17.387 | 68.041
2021-07-13 21:30 | 0.791 | 17.387 | 68.041
2021-07-13 21:45 | 0.788 | 17.384 | 67.3816
2021-07-13 22:00 | 0.79 | 17.386 | 67.8209
2021-07-13 22:15 | 0.788 | 17.384 | 67.3816
2021-07-13 22:30 | 0.791 | 17.387 | 68.041
2021-07-13 22:45 | 0.795 | 17.391 | 68.9254
2021-07-13 23:00 | 0.788 | 17.384 | 67.3816
2021-07-13 23:15 | 0.793 | 17.389 | 68.4825
2021-07-13 23:30 | 0.786 | 17.382 | 66.9437
2021-07-13 23:45 | 0.787 | 17.383 | 67.1625
2021-07-14 | 0.79 | 17.386 | 67.8209
2021-07-14 00:15 | 0.795 | 17.391 | 68.9254
2021-07-14 00:30 | 0.788 | 17.384 | 67.3816
2021-07-14 00:45 | 0.788 | 17.384 | 67.3816
2021-07-14 01:00 | 0.796 | 17.392 | 69.1475
2021-07-14 01:15 | 0.785 | 17.381 | 66.7254
2021-07-14 01:30 | 0.785 | 17.381 | 66.7254
2021-07-14 01:45 | 0.795 | 17.391 | 68.9254
2021-07-14 02:00 | 0.784 | 17.38 | 66.5074
2021-07-14 02:15 | 0.788 | 17.384 | 67.3816
2021-07-14 02:30 | 0.788 | 17.384 | 67.3816
2021-07-14 02:45 | 0.783 | 17.379 | 66.2897
2021-07-14 03:00 | 0.783 | 17.379 | 66.2897
2021-07-14 03:15 | 0.784 | 17.38 | 66.5074
2021-07-14 03:30 | 0.783 | 17.379 | 66.2897
2021-07-14 03:45 | 0.788 | 17.384 | 67.3816
2021-07-14 04:00 | 0.788 | 17.384 | 67.3816
2021-07-14 04:15 | 0.784 | 17.38 | 66.5074
2021-07-14 04:30 | 0.787 | 17.383 | 67.1625
2021-07-14 04:45 | 0.788 | 17.384 | 67.3816
2021-07-14 05:00 | 0.791 | 17.387 | 68.041
2021-07-14 05:15 | 0.79 | 17.386 | 67.8209
2021-07-14 05:30 | 0.789 | 17.385 | 67.601
2021-07-14 05:45 | 0.778 | 17.374 | 65.207
2021-07-14 06:00 | 0.788 | 17.384 | 67.3816
2021-07-14 06:15 | 0.792 | 17.388 | 68.2616
2021-07-14 06:30 | 0.792 | 17.388 | 68.2616
2021-07-14 06:45 | 0.79 | 17.386 | 67.8209
2021-07-14 07:00 | 0.791 | 17.387 | 68.041
2021-07-14 07:15 | 0.787 | 17.383 | 67.1625
2021-07-14 07:30 | 0.794 | 17.39 | 68.7038
2021-07-14 07:45 | 0.789 | 17.385 | 67.601
2021-07-14 08:00 | 0.791 | 17.387 | 68.041
2021-07-14 08:15 | 0.79 | 17.386 | 67.8209
2021-07-14 08:30 | 0.79 | 17.386 | 67.8209
2021-07-14 08:45 | 0.788 | 17.384 | 67.3816
2021-07-14 09:00 | 0.786 | 17.382 | 66.9437
2021-07-14 09:15 | 0.792 | 17.388 | 68.2616
2021-07-14 09:30 | 0.79 | 17.386 | 67.8209
2021-07-14 09:45 | 0.788 | 17.384 | 67.3816
2021-07-14 10:00 | 0.788 | 17.384 | 67.3816
2021-07-14 10:15 | 0.779 | 17.375 | 65.4228
2021-07-14 10:30 | 0.785 | 17.381 | 66.7254
2021-07-14 10:45 | 0.784 | 17.38 | 66.5074
2021-07-14 11:00 | 0.779 | 17.375 | 65.4228
2021-07-14 11:15 | 0.79 | 17.386 | 67.8209
2021-07-14 11:30 | 0.786 | 17.382 | 66.9437
2021-07-14 11:45 | 0.781 | 17.377 | 65.8556
2021-07-14 12:00 | 0.787 | 17.383 | 67.1625
2021-07-14 12:15 | 0.786 | 17.382 | 66.9437
2021-07-14 12:30 | 0.781 | 17.377 | 65.8556
2021-07-14 12:45 | 0.773 | 17.369 | 64.1334
2021-07-14 13:00 | 0.767 | 17.363 | 62.8571
2021-07-14 13:15 | 0.776 | 17.372 | 64.7765
2021-07-14 13:30 | 0.779 | 17.375 | 65.4228
2021-07-14 13:45 | 0.773 | 17.369 | 64.1334
2021-07-14 14:00 | 0.773 | 17.369 | 64.1334
2021-07-14 14:15 | 0.772 | 17.368 | 63.9198
2021-07-14 14:30 | 0.772 | 17.368 | 63.9198
2021-07-14 14:45 | 0.778 | 17.374 | 65.207
2021-07-14 15:00 | 0.774 | 17.37 | 64.3474
2021-07-14 15:15 | 0.771 | 17.367 | 63.7065
2021-07-14 15:30 | 0.776 | 17.372 | 64.7765
2021-07-14 15:45 | 0.776 | 17.372 | 64.7765
2021-07-14 16:00 | 0.774 | 17.37 | 64.3474
2021-07-14 16:15 | 0.779 | 17.375 | 65.4228
2021-07-14 16:30 | 0.771 | 17.367 | 63.7065
2021-07-14 16:45 | 0.783 | 17.379 | 66.2897
2021-07-14 17:00 | 0.776 | 17.372 | 64.7765
2021-07-14 17:15 | 0.774 | 17.37 | 64.3474
2021-07-14 17:30 | 0.772 | 17.368 | 63.9198
2021-07-14 17:45 | 0.77 | 17.366 | 63.4936
2021-07-14 18:00 | 0.783 | 17.379 | 66.2897
2021-07-14 18:15 | 0.782 | 17.378 | 66.0725
2021-07-14 18:30 | 0.782 | 17.378 | 66.0725
2021-07-14 18:45 | 0.78 | 17.376 | 65.639
2021-07-14 19:00 | 0.773 | 17.369 | 64.1334
2021-07-14 19:15 | 0.781 | 17.377 | 65.8556
2021-07-14 19:30 | 0.782 | 17.378 | 66.0725
2021-07-14 19:45 | 0.784 | 17.38 | 66.5074
2021-07-14 20:00 | 0.778 | 17.374 | 65.207
2021-07-14 20:15 | 0.778 | 17.374 | 65.207
2021-07-14 20:30 | 0.786 | 17.382 | 66.9437
2021-07-14 20:45 | 0.78 | 17.376 | 65.639
2021-07-14 21:00 | 0.783 | 17.379 | 66.2897
2021-07-14 21:15 | 0.776 | 17.372 | 64.7765
2021-07-14 21:30 | 0.784 | 17.38 | 66.5074
2021-07-14 21:45 | 0.779 | 17.375 | 65.4228
2021-07-14 22:00 | 0.775 | 17.371 | 64.5617
2021-07-14 22:15 | 0.781 | 17.377 | 65.8556
2021-07-14 22:30 | 0.781 | 17.377 | 65.8556
2021-07-14 22:45 | 0.776 | 17.372 | 64.7765
2021-07-14 23:00 | 0.777 | 17.373 | 64.9916
2021-07-14 23:15 | 0.773 | 17.369 | 64.1334
2021-07-14 23:30 | 0.773 | 17.369 | 64.1334
2021-07-14 23:45 | 0.784 | 17.38 | 66.5074
2021-07-15 | 0.777 | 17.373 | 64.9916
2021-07-15 00:15 | 0.774 | 17.37 | 64.3474
2021-07-15 00:30 | 0.773 | 17.369 | 64.1334
2021-07-15 00:45 | 0.777 | 17.373 | 64.9916
2021-07-15 01:00 | 0.774 | 17.37 | 64.3474
2021-07-15 01:15 | 0.774 | 17.37 | 64.3474
2021-07-15 01:30 | 0.771 | 17.367 | 63.7065
2021-07-15 01:45 | 0.775 | 17.371 | 64.5617
2021-07-15 02:00 | 0.768 | 17.364 | 63.0689
2021-07-15 02:15 | 0.761 | 17.357 | 61.5938
2021-07-15 02:30 | 0.768 | 17.364 | 63.0689
2021-07-15 02:45 | 0.762 | 17.358 | 61.8035
2021-07-15 03:00 | 0.773 | 17.369 | 64.1334
2021-07-15 03:15 | 0.766 | 17.362 | 62.6456
2021-07-15 03:30 | 0.774 | 17.37 | 64.3474
2021-07-15 03:45 | 0.767 | 17.363 | 62.8571
2021-07-15 04:00 | 0.763 | 17.359 | 62.0134
2021-07-15 04:15 | 0.764 | 17.36 | 62.2238
2021-07-15 04:30 | 0.766 | 17.362 | 62.6456
2021-07-15 04:45 | 0.774 | 17.37 | 64.3474
2021-07-15 05:00 | 0.775 | 17.371 | 64.5617
2021-07-15 05:15 | 0.771 | 17.367 | 63.7065
2021-07-15 05:30 | 0.775 | 17.371 | 64.5617
2021-07-15 05:45 | 0.775 | 17.371 | 64.5617
2021-07-15 06:00 | 0.775 | 17.371 | 64.5617
2021-07-15 06:15 | 0.769 | 17.365 | 63.281
2021-07-15 06:30 | 0.773 | 17.369 | 64.1334
2021-07-15 06:45 | 0.777 | 17.373 | 64.9916
2021-07-15 07:00 | 0.78 | 17.376 | 65.639
2021-07-15 07:15 | 0.768 | 17.364 | 63.0689
2021-07-15 07:30 | 0.775 | 17.371 | 64.5617
2021-07-15 07:45 | 0.785 | 17.381 | 66.7254
2021-07-15 08:00 | 0.78 | 17.376 | 65.639
2021-07-15 08:15 | 0.775 | 17.371 | 64.5617
2021-07-15 08:30 | 0.77 | 17.366 | 63.4936
2021-07-15 08:45 | 0.777 | 17.373 | 64.9916
2021-07-15 09:00 | 0.775 | 17.371 | 64.5617
2021-07-15 09:15 | 0.77 | 17.366 | 63.4936
2021-07-15 09:30 | 0.773 | 17.369 | 64.1334
2021-07-15 09:45 | 0.775 | 17.371 | 64.5617
2021-07-15 10:00 | 0.766 | 17.362 | 62.6456
2021-07-15 10:15 | 0.77 | 17.366 | 63.4936
2021-07-15 10:30 | 0.764 | 17.36 | 62.2238
2021-07-15 10:45 | 0.769 | 17.365 | 63.281
2021-07-15 11:00 | 0.767 | 17.363 | 62.8571
2021-07-15 11:15 | 0.767 | 17.363 | 62.8571
2021-07-15 11:30 | 0.762 | 17.358 | 61.8035
2021-07-15 11:45 | 0.763 | 17.359 | 62.0134
2021-07-15 12:00 | 0.762 | 17.358 | 61.8035
2021-07-15 12:15 | 0.768 | 17.364 | 63.0689
2021-07-15 12:30 | 0.759 | 17.355 | 61.1757
2021-07-15 12:45 | 0.757 | 17.353 | 60.7589
2021-07-15 13:00 | 0.757 | 17.353 | 60.7589
2021-07-15 13:15 | 0.761 | 17.357 | 61.5938
2021-07-15 13:30 | 0.769 | 17.365 | 63.281
2021-07-15 13:45 | 0.757 | 17.353 | 60.7589
2021-07-15 14:00 | 0.762 | 17.358 | 61.8035
2021-07-15 14:15 | 0.765 | 17.361 | 62.4345
2021-07-15 14:30 | 0.77 | 17.366 | 63.4936
2021-07-15 14:45 | 0.763 | 17.359 | 62.0134
2021-07-15 15:00 | 0.764 | 17.36 | 62.2238
2021-07-15 15:15 | 0.758 | 17.354 | 60.9671
2021-07-15 15:30 | 0.76 | 17.356 | 61.3846
2021-07-15 15:45 | 0.757 | 17.353 | 60.7589
2021-07-15 16:00 | 0.763 | 17.359 | 62.0134
2021-07-15 16:15 | 0.754 | 17.35 | 60.1366
2021-07-15 16:30 | 0.755 | 17.351 | 60.3437
2021-07-15 16:45 | 0.76 | 17.356 | 61.3846
2021-07-15 17:00 | 0.757 | 17.353 | 60.7589
2021-07-15 17:15 | 0.767 | 17.363 | 62.8571
2021-07-15 17:30 | 0.76 | 17.356 | 61.3846
2021-07-15 17:45 | 0.762 | 17.358 | 61.8035
2021-07-15 18:00 | 0.767 | 17.363 | 62.8571
2021-07-15 18:15 | 0.766 | 17.362 | 62.6456
2021-07-15 18:30 | 0.759 | 17.355 | 61.1757
2021-07-15 18:45 | 0.762 | 17.358 | 61.8035
2021-07-15 19:00 | 0.758 | 17.354 | 60.9671
2021-07-15 19:15 | 0.759 | 17.355 | 61.1757
2021-07-15 19:30 | 0.767 | 17.363 | 62.8571
2021-07-15 19:45 | 0.763 | 17.359 | 62.0134
2021-07-15 20:00 | 0.76 | 17.356 | 61.3846
2021-07-15 20:15 | 0.768 | 17.364 | 63.0689
2021-07-15 20:30 | 0.769 | 17.365 | 63.281
2021-07-15 20:45 | 0.762 | 17.358 | 61.8035
2021-07-15 21:00 | 0.755 | 17.351 | 60.3437
2021-07-15 21:15 | 0.764 | 17.36 | 62.2238
2021-07-15 21:30 | 0.757 | 17.353 | 60.7589
2021-07-15 21:45 | 0.759 | 17.355 | 61.1757
2021-07-15 22:00 | 0.763 | 17.359 | 62.0134
2021-07-15 22:15 | 0.762 | 17.358 | 61.8035
2021-07-15 22:30 | 0.755 | 17.351 | 60.3437
2021-07-15 22:45 | 0.761 | 17.357 | 61.5938
2021-07-15 23:00 | 0.758 | 17.354 | 60.9671
2021-07-15 23:15 | 0.759 | 17.355 | 61.1757
2021-07-15 23:30 | 0.766 | 17.362 | 62.6456
2021-07-15 23:45 | 0.766 | 17.362 | 62.6456
2021-07-16 | 0.762 | 17.358 | 61.8035
2021-07-16 00:15 | 0.754 | 17.35 | 60.1366
2021-07-16 00:30 | 0.754 | 17.35 | 60.1366
2021-07-16 00:45 | 0.759 | 17.355 | 61.1757
2021-07-16 01:00 | 0.756 | 17.352 | 60.5511
2021-07-16 01:15 | 0.759 | 17.355 | 61.1757
2021-07-16 01:30 | 0.755 | 17.351 | 60.3437
2021-07-16 01:45 | 0.755 | 17.351 | 60.3437
2021-07-16 02:00 | 0.755 | 17.351 | 60.3437
2021-07-16 02:15 | 0.755 | 17.351 | 60.3437
2021-07-16 02:30 | 0.76 | 17.356 | 61.3846
2021-07-16 02:45 | 0.757 | 17.353 | 60.7589
2021-07-16 03:00 | 0.755 | 17.351 | 60.3437
2021-07-16 03:15 | 0.751 | 17.347 | 59.5175
2021-07-16 03:30 | 0.755 | 17.351 | 60.3437
2021-07-16 03:45 | 0.752 | 17.348 | 59.7235
2021-07-16 04:00 | 0.754 | 17.35 | 60.1366
2021-07-16 04:15 | 0.762 | 17.358 | 61.8035
2021-07-16 04:30 | 0.764 | 17.36 | 62.2238
2021-07-16 04:45 | 0.764 | 17.36 | 62.2238
2021-07-16 05:00 | 0.764 | 17.36 | 62.2238
2021-07-16 05:15 | 0.762 | 17.358 | 61.8035
2021-07-16 05:30 | 0.766 | 17.362 | 62.6456
2021-07-16 05:45 | 0.765 | 17.361 | 62.4345
2021-07-16 06:00 | 0.768 | 17.364 | 63.0689
2021-07-16 06:15 | 0.774 | 17.37 | 64.3474
2021-07-16 06:30 | 0.766 | 17.362 | 62.6456
2021-07-16 06:45 | 0.766 | 17.362 | 62.6456
2021-07-16 07:00 | 0.764 | 17.36 | 62.2238
2021-07-16 07:15 | 0.766 | 17.362 | 62.6456
2021-07-16 07:30 | 0.765 | 17.361 | 62.4345
2021-07-16 07:45 | 0.763 | 17.359 | 62.0134
2021-07-16 08:00 | 0.76 | 17.356 | 61.3846
2021-07-16 08:15 | 0.774 | 17.37 | 64.3474
2021-07-16 08:30 | 0.765 | 17.361 | 62.4345
2021-07-16 08:45 | 0.756 | 17.352 | 60.5511
2021-07-16 09:00 | 0.758 | 17.354 | 60.9671
2021-07-16 09:15 | 0.768 | 17.364 | 63.0689
2021-07-16 09:30 | 0.764 | 17.36 | 62.2238
2021-07-16 09:45 | 0.762 | 17.358 | 61.8035
2021-07-16 10:00 | 0.762 | 17.358 | 61.8035
2021-07-16 10:15 | 0.758 | 17.354 | 60.9671
2021-07-16 10:30 | 0.763 | 17.359 | 62.0134
2021-07-16 10:45 | 0.753 | 17.349 | 59.9299
2021-07-16 11:00 | 0.756 | 17.352 | 60.5511
2021-07-16 11:15 | 0.771 | 17.367 | 63.7065
2021-07-16 11:30 | 0.772 | 17.368 | 63.9198
2021-07-16 11:45 | 0.759 | 17.355 | 61.1757
2021-07-16 12:00 | 0.769 | 17.365 | 63.281
2021-07-16 12:15 | 0.753 | 17.349 | 59.9299
2021-07-16 12:30 | 0.762 | 17.358 | 61.8035
2021-07-16 12:45 | 0.754 | 17.35 | 60.1366
2021-07-16 13:00 | 0.749 | 17.345 | 59.1066
2021-07-16 13:15 | 0.759 | 17.355 | 61.1757
2021-07-16 13:30 | 0.756 | 17.352 | 60.5511
2021-07-16 13:45 | 0.758 | 17.354 | 60.9671
2021-07-16 14:00 | 0.76 | 17.356 | 61.3846
2021-07-16 14:15 | 0.751 | 17.347 | 59.5175
2021-07-16 14:30 | 0.752 | 17.348 | 59.7235
2021-07-16 14:45 | 0.75 | 17.346 | 59.3119
2021-07-16 15:00 | 0.751 | 17.347 | 59.5175
2021-07-16 15:15 | 0.765 | 17.361 | 62.4345
2021-07-16 15:30 | 0.756 | 17.352 | 60.5511
2021-07-16 15:45 | 0.758 | 17.354 | 60.9671
2021-07-16 16:00 | 0.749 | 17.345 | 59.1066
2021-07-16 16:15 | 0.748 | 17.344 | 58.9017
2021-07-16 16:30 | 0.749 | 17.345 | 59.1066
2021-07-16 16:45 | 0.753 | 17.349 | 59.9299
2021-07-16 17:00 | 0.748 | 17.344 | 58.9017
2021-07-16 17:15 | 0.754 | 17.35 | 60.1366
2021-07-16 17:30 | 0.743 | 17.339 | 57.8827
2021-07-16 17:45 | 0.742 | 17.338 | 57.6799
2021-07-16 18:00 | 0.749 | 17.345 | 59.1066
2021-07-16 18:15 | 0.745 | 17.341 | 58.2892
2021-07-16 18:30 | 0.755 | 17.351 | 60.3437
2021-07-16 18:45 | 0.76 | 17.356 | 61.3846
2021-07-16 19:00 | 0.749 | 17.345 | 59.1066
2021-07-16 19:15 | 0.757 | 17.353 | 60.7589
2021-07-16 19:30 | 0.763 | 17.359 | 62.0134
2021-07-16 19:45 | 0.762 | 17.358 | 61.8035
2021-07-16 20:00 | 0.758 | 17.354 | 60.9671
2021-07-16 20:15 | 0.762 | 17.358 | 61.8035
2021-07-16 20:30 | 0.765 | 17.361 | 62.4345
2021-07-16 20:45 | 0.764 | 17.36 | 62.2238
2021-07-16 21:00 | 0.764 | 17.36 | 62.2238
2021-07-16 21:15 | 0.766 | 17.362 | 62.6456
2021-07-16 21:30 | 0.773 | 17.369 | 64.1334
2021-07-16 21:45 | 0.759 | 17.355 | 61.1757
2021-07-16 22:00 | 0.779 | 17.375 | 65.4228
2021-07-16 22:15 | 0.756 | 17.352 | 60.5511
2021-07-16 22:30 | 0.751 | 17.347 | 59.5175
2021-07-16 22:45 | 0.755 | 17.351 | 60.3437
2021-07-16 23:00 | 0.757 | 17.353 | 60.7589
2021-07-16 23:15 | 0.753 | 17.349 | 59.9299
2021-07-16 23:30 | 0.755 | 17.351 | 60.3437
2021-07-16 23:45 | 0.75 | 17.346 | 59.3119
2021-07-17 | 0.757 | 17.353 | 60.7589
2021-07-17 00:15 | 0.758 | 17.354 | 60.9671
2021-07-17 00:30 | 0.759 | 17.355 | 61.1757
2021-07-17 00:45 | 0.734 | 17.33 | 56.0712
2021-07-17 01:00 | 0.747 | 17.343 | 58.6972
2021-07-17 01:15 | 0.743 | 17.339 | 57.8827
2021-07-17 01:30 | 0.75 | 17.346 | 59.3119
2021-07-17 01:45 | 0.755 | 17.351 | 60.3437
2021-07-17 02:00 | 0.746 | 17.342 | 58.493
2021-07-17 02:15 | 0.747 | 17.343 | 58.6972
2021-07-17 02:30 | 0.754 | 17.35 | 60.1366
2021-07-17 02:45 | 0.746 | 17.342 | 58.493
2021-07-17 03:00 | 0.747 | 17.343 | 58.6972
2021-07-17 03:15 | 0.743 | 17.339 | 57.8827
2021-07-17 03:30 | 0.748 | 17.344 | 58.9017
2021-07-17 03:45 | 0.749 | 17.345 | 59.1066
2021-07-17 04:00 | 0.751 | 17.347 | 59.5175
2021-07-17 04:15 | 0.772 | 17.368 | 63.9198
2021-07-17 04:30 | 0.767 | 17.363 | 62.8571
2021-07-17 04:45 | 0.757 | 17.353 | 60.7589
2021-07-17 05:00 | 0.75 | 17.346 | 59.3119
2021-07-17 05:15 | 0.753 | 17.349 | 59.9299
2021-07-17 05:30 | 0.758 | 17.354 | 60.9671
2021-07-17 05:45 | 0.758 | 17.354 | 60.9671
2021-07-17 06:00 | 0.768 | 17.364 | 63.0689
2021-07-17 06:15 | 0.76 | 17.356 | 61.3846
2021-07-17 06:30 | 0.758 | 17.354 | 60.9671
2021-07-17 06:45 | 0.756 | 17.352 | 60.5511
2021-07-17 07:00 | 0.759 | 17.355 | 61.1757
2021-07-17 07:15 | 0.756 | 17.352 | 60.5511
2021-07-17 07:30 | 0.764 | 17.36 | 62.2238
2021-07-17 07:45 | 0.761 | 17.357 | 61.5938
2021-07-17 08:00 | 0.752 | 17.348 | 59.7235
2021-07-17 08:15 | 0.76 | 17.356 | 61.3846
2021-07-17 08:30 | 0.759 | 17.355 | 61.1757
2021-07-17 08:45 | 0.761 | 17.357 | 61.5938
2021-07-17 09:00 | 0.76 | 17.356 | 61.3846
2021-07-17 09:15 | 0.748 | 17.344 | 58.9017
2021-07-17 09:30 | 0.748 | 17.344 | 58.9017
2021-07-17 09:45 | 0.748 | 17.344 | 58.9017
2021-07-17 10:00 | 0.745 | 17.341 | 58.2892
2021-07-17 10:15 | 0.745 | 17.341 | 58.2892
2021-07-17 10:30 | 0.741 | 17.337 | 57.4776
2021-07-17 10:45 | 0.742 | 17.338 | 57.6799
2021-07-17 11:00 | 0.743 | 17.339 | 57.8827
2021-07-17 11:15 | 0.753 | 17.349 | 59.9299
2021-07-17 11:30 | 0.728 | 17.324 | 54.8799
2021-07-17 11:45 | 0.743 | 17.339 | 57.8827
2021-07-17 12:00 | 0.736 | 17.332 | 56.4712
2021-07-17 12:15 | 0.745 | 17.341 | 58.2892
2021-07-17 12:30 | 0.743 | 17.339 | 57.8827
2021-07-17 12:45 | 0.735 | 17.331 | 56.271
2021-07-17 13:00 | 0.73 | 17.326 | 55.2756
2021-07-17 13:15 | 0.741 | 17.337 | 57.4776
2021-07-17 13:30 | 0.751 | 17.347 | 59.5175
2021-07-17 13:45 | 0.75 | 17.346 | 59.3119
2021-07-17 14:00 | 0.74 | 17.336 | 57.2756
2021-07-17 14:15 | 0.746 | 17.342 | 58.493
2021-07-17 14:30 | 0.741 | 17.337 | 57.4776
2021-07-17 14:45 | 0.736 | 17.332 | 56.4712
2021-07-17 15:00 | 0.757 | 17.353 | 60.7589
2021-07-17 15:15 | 0.74 | 17.336 | 57.2756
2021-07-17 15:30 | 0.737 | 17.333 | 56.6718
2021-07-17 15:45 | 0.742 | 17.338 | 57.6799
2021-07-17 16:00 | 0.744 | 17.34 | 58.0857
2021-07-17 16:15 | 0.735 | 17.331 | 56.271
2021-07-17 16:30 | 0.734 | 17.33 | 56.0712
2021-07-17 16:45 | 0.745 | 17.341 | 58.2892
2021-07-17 17:00 | 0.749 | 17.345 | 59.1066
2021-07-17 17:15 | 0.742 | 17.338 | 57.6799
2021-07-17 17:30 | 0.738 | 17.334 | 56.8727
2021-07-17 17:45 | 0.741 | 17.337 | 57.4776
2021-07-17 18:00 | 0.745 | 17.341 | 58.2892
2021-07-17 18:15 | 0.734 | 17.33 | 56.0712
2021-07-17 18:30 | 0.737 | 17.333 | 56.6718
2021-07-17 18:45 | 0.735 | 17.331 | 56.271
2021-07-17 19:00 | 0.732 | 17.328 | 55.6727
2021-07-17 19:15 | 0.734 | 17.33 | 56.0712
2021-07-17 19:30 | 0.73 | 17.326 | 55.2756
2021-07-17 19:45 | 0.735 | 17.331 | 56.271
2021-07-17 20:00 | 0.724 | 17.32 | 54.093
2021-07-17 20:15 | 0.73 | 17.326 | 55.2756
2021-07-17 20:30 | 0.736 | 17.332 | 56.4712
2021-07-17 20:45 | 0.734 | 17.33 | 56.0712
2021-07-17 21:00 | 0.725 | 17.321 | 54.2892
2021-07-17 21:15 | 0.736 | 17.332 | 56.4712
2021-07-17 21:30 | 0.733 | 17.329 | 55.8718
2021-07-17 21:45 | 0.733 | 17.329 | 55.8718
2021-07-17 22:00 | 0.736 | 17.332 | 56.4712
2021-07-17 22:15 | 0.743 | 17.339 | 57.8827
2021-07-17 22:30 | 0.739 | 17.335 | 57.0739
2021-07-17 22:45 | 0.732 | 17.328 | 55.6727
2021-07-17 23:00 | 0.739 | 17.335 | 57.0739
2021-07-17 23:15 | 0.731 | 17.327 | 55.4739
2021-07-17 23:30 | 0.737 | 17.333 | 56.6718
2021-07-17 23:45 | 0.73 | 17.326 | 55.2756
2021-07-18 | 0.733 | 17.329 | 55.8718
2021-07-18 00:15 | 0.729 | 17.325 | 55.0776
2021-07-18 00:30 | 0.732 | 17.328 | 55.6727
2021-07-18 00:45 | 0.727 | 17.323 | 54.6827
2021-07-18 01:00 | 0.731 | 17.327 | 55.4739
2021-07-18 01:15 | 0.739 | 17.335 | 57.0739
2021-07-18 01:30 | 0.731 | 17.327 | 55.4739
2021-07-18 01:45 | 0.735 | 17.331 | 56.271
2021-07-18 02:00 | 0.738 | 17.334 | 56.8727
2021-07-18 02:15 | 0.733 | 17.329 | 55.8718
2021-07-18 02:30 | 0.741 | 17.337 | 57.4776
2021-07-18 02:45 | 0.736 | 17.332 | 56.4712
2021-07-18 03:00 | 0.745 | 17.341 | 58.2892
2021-07-18 03:15 | 0.737 | 17.333 | 56.6718
2021-07-18 03:30 | 0.738 | 17.334 | 56.8727
2021-07-18 03:45 | 0.746 | 17.342 | 58.493
2021-07-18 04:00 | 0.746 | 17.342 | 58.493
2021-07-18 04:15 | 0.742 | 17.338 | 57.6799
2021-07-18 04:30 | 0.738 | 17.334 | 56.8727
2021-07-18 04:45 | 0.743 | 17.339 | 57.8827
2021-07-18 05:00 | 0.75 | 17.346 | 59.3119
2021-07-18 05:15 | 0.755 | 17.351 | 60.3437
2021-07-18 05:30 | 0.746 | 17.342 | 58.493
2021-07-18 05:45 | 0.742 | 17.338 | 57.6799
2021-07-18 06:00 | 0.739 | 17.335 | 57.0739
2021-07-18 06:15 | 0.747 | 17.343 | 58.6972
2021-07-18 06:30 | 0.742 | 17.338 | 57.6799
2021-07-18 06:45 | 0.746 | 17.342 | 58.493
2021-07-18 07:00 | 0.747 | 17.343 | 58.6972
2021-07-18 07:15 | 0.746 | 17.342 | 58.493
2021-07-18 07:30 | 0.748 | 17.344 | 58.9017
2021-07-18 07:45 | 0.738 | 17.334 | 56.8727
2021-07-18 08:00 | 0.744 | 17.34 | 58.0857
2021-07-18 08:15 | 0.734 | 17.33 | 56.0712
2021-07-18 08:30 | 0.739 | 17.335 | 57.0739
2021-07-18 08:45 | 0.738 | 17.334 | 56.8727
2021-07-18 09:00 | 0.738 | 17.334 | 56.8727
2021-07-18 09:15 | 0.733 | 17.329 | 55.8718
2021-07-18 09:30 | 0.733 | 17.329 | 55.8718
2021-07-18 09:45 | 0.731 | 17.327 | 55.4739
2021-07-18 10:00 | 0.721 | 17.317 | 53.5066
2021-07-18 10:15 | 0.728 | 17.324 | 54.8799
2021-07-18 10:30 | 0.731 | 17.327 | 55.4739
2021-07-18 10:45 | 0.732 | 17.328 | 55.6727
2021-07-18 11:00 | 0.728 | 17.324 | 54.8799
2021-07-18 11:15 | 0.729 | 17.325 | 55.0776
2021-07-18 11:30 | 0.728 | 17.324 | 54.8799
2021-07-18 11:45 | 0.725 | 17.321 | 54.2892
2021-07-18 12:00 | 0.731 | 17.327 | 55.4739
2021-07-18 12:15 | 0.73 | 17.326 | 55.2756
2021-07-18 12:30 | 0.728 | 17.324 | 54.8799
2021-07-18 12:45 | 0.727 | 17.323 | 54.6827
2021-07-18 13:00 | 0.728 | 17.324 | 54.8799
2021-07-18 13:15 | 0.732 | 17.328 | 55.6727
2021-07-18 13:30 | 0.73 | 17.326 | 55.2756
2021-07-18 13:45 | 0.729 | 17.325 | 55.0776
2021-07-18 14:00 | 0.727 | 17.323 | 54.6827
2021-07-18 14:15 | 0.733 | 17.329 | 55.8718
2021-07-18 14:30 | 0.728 | 17.324 | 54.8799
2021-07-18 14:45 | 0.74 | 17.336 | 57.2756
2021-07-18 15:00 | 0.729 | 17.325 | 55.0776
2021-07-18 15:15 | 0.724 | 17.32 | 54.093
2021-07-18 15:30 | 0.733 | 17.329 | 55.8718
2021-07-18 15:45 | 0.729 | 17.325 | 55.0776
2021-07-18 16:00 | 0.713 | 17.309 | 51.9588
2021-07-18 16:15 | 0.719 | 17.315 | 53.1175
2021-07-18 16:30 | 0.726 | 17.322 | 54.4857
2021-07-18 16:45 | 0.733 | 17.329 | 55.8718
2021-07-18 17:00 | 0.726 | 17.322 | 54.4857
2021-07-18 17:15 | 0.725 | 17.321 | 54.2892
2021-07-18 17:30 | 0.727 | 17.323 | 54.6827
2021-07-18 17:45 | 0.729 | 17.325 | 55.0776
2021-07-18 18:00 | 0.72 | 17.316 | 53.3119
2021-07-18 18:15 | 0.725 | 17.321 | 54.2892
2021-07-18 18:30 | 0.719 | 17.315 | 53.1175
2021-07-18 18:45 | 0.719 | 17.315 | 53.1175
2021-07-18 19:00 | 0.726 | 17.322 | 54.4857
2021-07-18 19:15 | 0.725 | 17.321 | 54.2892
2021-07-18 19:30 | 0.738 | 17.334 | 56.8727
2021-07-18 19:45 | 0.731 | 17.327 | 55.4739
2021-07-18 20:00 | 0.739 | 17.335 | 57.0739
2021-07-18 20:15 | 0.733 | 17.329 | 55.8718
2021-07-18 20:30 | 0.737 | 17.333 | 56.6718
2021-07-18 20:45 | 0.741 | 17.337 | 57.4776
2021-07-18 21:00 | 0.745 | 17.341 | 58.2892
2021-07-18 21:15 | 0.737 | 17.333 | 56.6718
2021-07-18 21:30 | 0.733 | 17.329 | 55.8718
2021-07-18 21:45 | 0.732 | 17.328 | 55.6727
2021-07-18 22:00 | 0.726 | 17.322 | 54.4857
2021-07-18 22:15 | 0.73 | 17.326 | 55.2756
2021-07-18 22:30 | 0.73 | 17.326 | 55.2756
2021-07-18 22:45 | 0.722 | 17.318 | 53.7017
2021-07-18 23:00 | 0.727 | 17.323 | 54.6827
2021-07-18 23:15 | 0.727 | 17.323 | 54.6827
2021-07-18 23:30 | 0.725 | 17.321 | 54.2892
2021-07-18 23:45 | 0.719 | 17.315 | 53.1175
2021-07-19 | 0.718 | 17.314 | 52.9235
2021-07-19 00:15 | 0.714 | 17.31 | 52.151
2021-07-19 00:30 | 0.722 | 17.318 | 53.7017
2021-07-19 00:45 | 0.718 | 17.314 | 52.9235
2021-07-19 01:00 | 0.722 | 17.318 | 53.7017
2021-07-19 01:15 | 0.721 | 17.317 | 53.5066
2021-07-19 01:30 | 0.719 | 17.315 | 53.1175
2021-07-19 01:45 | 0.726 | 17.322 | 54.4857
2021-07-19 02:00 | 0.723 | 17.319 | 53.8972
2021-07-19 02:15 | 0.723 | 17.319 | 53.8972
2021-07-19 02:30 | 0.726 | 17.322 | 54.4857
2021-07-19 02:45 | 0.725 | 17.321 | 54.2892
2021-07-19 03:00 | 0.722 | 17.318 | 53.7017
2021-07-19 03:15 | 0.723 | 17.319 | 53.8972
2021-07-19 03:30 | 0.719 | 17.315 | 53.1175
2021-07-19 03:45 | 0.715 | 17.311 | 52.3436
2021-07-19 04:00 | 0.724 | 17.32 | 54.093
2021-07-19 04:15 | 0.721 | 17.317 | 53.5066
2021-07-19 04:30 | 0.721 | 17.317 | 53.5066
2021-07-19 04:45 | 0.719 | 17.315 | 53.1175
2021-07-19 05:00 | 0.72 | 17.316 | 53.3119
2021-07-19 05:15 | 0.727 | 17.323 | 54.6827
2021-07-19 05:30 | 0.729 | 17.325 | 55.0776
2021-07-19 05:45 | 0.727 | 17.323 | 54.6827
2021-07-19 06:00 | 0.727 | 17.323 | 54.6827
2021-07-19 06:15 | 0.722 | 17.318 | 53.7017
2021-07-19 06:30 | 0.722 | 17.318 | 53.7017
2021-07-19 06:45 | 0.726 | 17.322 | 54.4857
2021-07-19 07:00 | 0.729 | 17.325 | 55.0776
2021-07-19 07:15 | 0.721 | 17.317 | 53.5066
2021-07-19 07:30 | 0.728 | 17.324 | 54.8799
2021-07-19 07:45 | 0.736 | 17.332 | 56.4712
2021-07-19 08:00 | 0.729 | 17.325 | 55.0776
2021-07-19 08:15 | 0.732 | 17.328 | 55.6727
2021-07-19 08:30 | 0.728 | 17.324 | 54.8799
2021-07-19 08:45 | 0.725 | 17.321 | 54.2892
2021-07-19 09:00 | 0.727 | 17.323 | 54.6827
2021-07-19 09:15 | 0.736 | 17.332 | 56.4712
2021-07-19 09:30 | 0.727 | 17.323 | 54.6827
2021-07-19 09:45 | 0.719 | 17.315 | 53.1175
2021-07-19 10:00 | 0.724 | 17.32 | 54.093
2021-07-19 10:15 | 0.723 | 17.319 | 53.8972
2021-07-19 10:30 | 0.725 | 17.321 | 54.2892
2021-07-19 10:45 | 0.714 | 17.31 | 52.151
2021-07-19 11:00 | 0.724 | 17.32 | 54.093
2021-07-19 11:15 | 0.721 | 17.317 | 53.5066
2021-07-19 11:30 | 0.721 | 17.317 | 53.5066
2021-07-19 11:45 | 0.71 | 17.306 | 51.3844
2021-07-19 12:00 | 0.715 | 17.311 | 52.3436
2021-07-19 12:15 | 0.721 | 17.317 | 53.5066
2021-07-19 12:30 | 0.719 | 17.315 | 53.1175
2021-07-19 12:45 | 0.714 | 17.31 | 52.151
2021-07-19 13:00 | 0.718 | 17.314 | 52.9235
2021-07-19 13:15 | 0.715 | 17.311 | 52.3436
2021-07-19 13:30 | 0.716 | 17.312 | 52.5365
2021-07-19 13:45 | 0.714 | 17.31 | 52.151
2021-07-19 14:00 | 0.717 | 17.313 | 52.7298
2021-07-19 14:15 | 0.722 | 17.318 | 53.7017
2021-07-19 14:30 | 0.715 | 17.311 | 52.3436
2021-07-19 14:45 | 0.714 | 17.31 | 52.151
2021-07-19 15:00 | 0.705 | 17.301 | 50.4343
2021-07-19 15:15 | 0.709 | 17.305 | 51.1937
2021-07-19 15:30 | 0.716 | 17.312 | 52.5365
2021-07-19 15:45 | 0.708 | 17.304 | 51.0033
2021-07-19 16:00 | 0.709 | 17.305 | 51.1937
2021-07-19 16:15 | 0.712 | 17.308 | 51.767
2021-07-19 16:30 | 0.719 | 17.315 | 53.1175
2021-07-19 16:45 | 0.718 | 17.314 | 52.9235
2021-07-19 17:00 | 0.717 | 17.313 | 52.7298
2021-07-19 17:15 | 0.723 | 17.319 | 53.8972
2021-07-19 17:30 | 0.72 | 17.316 | 53.3119
2021-07-19 17:45 | 0.732 | 17.328 | 55.6727
2021-07-19 18:00 | 0.73 | 17.326 | 55.2756
2021-07-19 18:15 | 0.724 | 17.32 | 54.093
2021-07-19 18:30 | 0.72 | 17.316 | 53.3119
2021-07-19 18:45 | 0.729 | 17.325 | 55.0776
2021-07-19 19:00 | 0.725 | 17.321 | 54.2892
2021-07-19 19:15 | 0.731 | 17.327 | 55.4739
2021-07-19 19:30 | 0.727 | 17.323 | 54.6827
2021-07-19 19:45 | 0.731 | 17.327 | 55.4739
2021-07-19 20:00 | 0.726 | 17.322 | 54.4857
2021-07-19 20:15 | 0.726 | 17.322 | 54.4857
2021-07-19 20:30 | 0.726 | 17.322 | 54.4857
2021-07-19 20:45 | 0.735 | 17.331 | 56.271
2021-07-19 21:00 | 0.729 | 17.325 | 55.0776
2021-07-19 21:15 | 0.73 | 17.326 | 55.2756
2021-07-19 21:30 | 0.728 | 17.324 | 54.8799
2021-07-19 21:45 | 0.729 | 17.325 | 55.0776
2021-07-19 22:00 | 0.724 | 17.32 | 54.093
2021-07-19 22:15 | 0.729 | 17.325 | 55.0776
2021-07-19 22:30 | 0.735 | 17.331 | 56.271
2021-07-19 22:45 | 0.729 | 17.325 | 55.0776
2021-07-19 23:00 | 0.723 | 17.319 | 53.8972
2021-07-19 23:15 | 0.72 | 17.316 | 53.3119
2021-07-19 23:30 | 0.714 | 17.31 | 52.151
2021-07-19 23:45 | 0.718 | 17.314 | 52.9235
2021-07-20 | 0.717 | 17.313 | 52.7298
2021-07-20 00:15 | 0.724 | 17.32 | 54.093
2021-07-20 00:30 | 0.715 | 17.311 | 52.3436
2021-07-20 00:45 | 0.711 | 17.307 | 51.5755
2021-07-20 01:00 | 0.712 | 17.308 | 51.767
2021-07-20 01:15 | 0.718 | 17.314 | 52.9235
2021-07-20 01:30 | 0.711 | 17.307 | 51.5755
2021-07-20 01:45 | 0.716 | 17.312 | 52.5365
2021-07-20 02:00 | 0.696 | 17.292 | 48.7468
2021-07-20 02:15 | 0.718 | 17.314 | 52.9235
2021-07-20 02:30 | 0.711 | 17.307 | 51.5755
2021-07-20 02:45 | 0.71 | 17.306 | 51.3844
2021-07-20 03:00 | 0.714 | 17.31 | 52.151
2021-07-20 03:15 | 0.714 | 17.31 | 52.151
2021-07-20 03:30 | 0.713 | 17.309 | 51.9588
2021-07-20 03:45 | 0.708 | 17.304 | 51.0033
2021-07-20 04:00 | 0.715 | 17.311 | 52.3436
2021-07-20 04:15 | 0.712 | 17.308 | 51.767
2021-07-20 04:30 | 0.718 | 17.314 | 52.9235
2021-07-20 04:45 | 0.703 | 17.299 | 50.0567
2021-07-20 05:00 | 0.703 | 17.299 | 50.0567
2021-07-20 05:15 | 0.711 | 17.307 | 51.5755
2021-07-20 05:30 | 0.707 | 17.303 | 50.8132
2021-07-20 05:45 | 0.717 | 17.313 | 52.7298
2021-07-20 06:00 | 0.713 | 17.309 | 51.9588
2021-07-20 06:15 | 0.721 | 17.317 | 53.5066
2021-07-20 06:30 | 0.719 | 17.315 | 53.1175
2021-07-20 06:45 | 0.71 | 17.306 | 51.3844
2021-07-20 07:00 | 0.715 | 17.311 | 52.3436
2021-07-20 07:15 | 0.717 | 17.313 | 52.7298
2021-07-20 07:30 | 0.72 | 17.316 | 53.3119
2021-07-20 07:45 | 0.711 | 17.307 | 51.5755
2021-07-20 08:00 | 0.712 | 17.308 | 51.767
2021-07-20 08:15 | 0.713 | 17.309 | 51.9588
2021-07-20 08:30 | 0.707 | 17.303 | 50.8132
2021-07-20 08:45 | 0.713 | 17.309 | 51.9588
2021-07-20 09:00 | 0.712 | 17.308 | 51.767
2021-07-20 09:15 | 0.717 | 17.313 | 52.7298
2021-07-20 09:30 | 0.703 | 17.299 | 50.0567
2021-07-20 09:45 | 0.711 | 17.307 | 51.5755
2021-07-20 10:00 | 0.709 | 17.305 | 51.1937
2021-07-20 10:15 | 0.706 | 17.302 | 50.6236
2021-07-20 10:30 | 0.71 | 17.306 | 51.3844
2021-07-20 10:45 | 0.705 | 17.301 | 50.4343
2021-07-20 11:00 | 0.71 | 17.306 | 51.3844
2021-07-20 11:15 | 0.711 | 17.307 | 51.5755
2021-07-20 11:30 | 0.708 | 17.304 | 51.0033
2021-07-20 11:45 | 0.703 | 17.299 | 50.0567
2021-07-20 12:00 | 0.703 | 17.299 | 50.0567
2021-07-20 12:15 | 0.706 | 17.302 | 50.6236
2021-07-20 12:30 | 0.704 | 17.3 | 50.2453
2021-07-20 12:45 | 0.697 | 17.293 | 48.9329
2021-07-20 13:00 | 0.699 | 17.295 | 49.3061
2021-07-20 13:15 | 0.706 | 17.302 | 50.6236
2021-07-20 13:30 | 0.694 | 17.29 | 48.3758
2021-07-20 13:45 | 0.691 | 17.287 | 47.822
2021-07-20 14:00 | 0.703 | 17.299 | 50.0567
2021-07-20 14:15 | 0.699 | 17.295 | 49.3061
2021-07-20 14:30 | 0.7 | 17.296 | 49.4932
2021-07-20 14:45 | 0.705 | 17.301 | 50.4343
2021-07-20 15:00 | 0.697 | 17.293 | 48.9329
2021-07-20 15:15 | 0.703 | 17.299 | 50.0567
2021-07-20 15:30 | 0.692 | 17.288 | 48.0063
2021-07-20 15:45 | 0.704 | 17.3 | 50.2453
2021-07-20 16:00 | 0.706 | 17.302 | 50.6236
2021-07-20 16:15 | 0.699 | 17.295 | 49.3061
2021-07-20 16:30 | 0.699 | 17.295 | 49.3061
2021-07-20 16:45 | 0.696 | 17.292 | 48.7468
2021-07-20 17:00 | 0.69 | 17.286 | 47.6382
2021-07-20 17:15 | 0.702 | 17.298 | 49.8685
2021-07-20 17:30 | 0.699 | 17.295 | 49.3061
2021-07-20 17:45 | 0.694 | 17.29 | 48.3758
2021-07-20 18:00 | 0.688 | 17.284 | 47.2715
2021-07-20 18:15 | 0.694 | 17.29 | 48.3758
2021-07-20 18:30 | 0.691 | 17.287 | 47.822
2021-07-20 18:45 | 0.69 | 17.286 | 47.6382
2021-07-20 19:00 | 0.684 | 17.28 | 46.5425
2021-07-20 19:15 | 0.688 | 17.284 | 47.2715
2021-07-20 19:30 | 0.683 | 17.279 | 46.3612
2021-07-20 19:45 | 0.698 | 17.294 | 49.1193
2021-07-20 20:00 | 0.699 | 17.295 | 49.3061
2021-07-20 20:15 | 0.694 | 17.29 | 48.3758
2021-07-20 20:30 | 0.7 | 17.296 | 49.4932
2021-07-20 20:45 | 0.704 | 17.3 | 50.2453
2021-07-20 21:00 | 0.702 | 17.298 | 49.8685
2021-07-20 21:15 | 0.701 | 17.297 | 49.6807
2021-07-20 21:30 | 0.709 | 17.305 | 51.1937
2021-07-20 21:45 | 0.706 | 17.302 | 50.6236
2021-07-20 22:00 | 0.7 | 17.296 | 49.4932
2021-07-20 22:15 | 0.702 | 17.298 | 49.8685
2021-07-20 22:30 | 0.697 | 17.293 | 48.9329
2021-07-20 22:45 | 0.707 | 17.303 | 50.8132
2021-07-20 23:00 | 0.704 | 17.3 | 50.2453
2021-07-20 23:15 | 0.7 | 17.296 | 49.4932
2021-07-20 23:30 | 0.696 | 17.292 | 48.7468
2021-07-20 23:45 | 0.694 | 17.29 | 48.3758
2021-07-21 | 0.695 | 17.291 | 48.5611
2021-07-21 00:15 | 0.69 | 17.286 | 47.6382
2021-07-21 00:30 | 0.693 | 17.289 | 48.1909
2021-07-21 00:45 | 0.685 | 17.281 | 46.7242
2021-07-21 01:00 | 0.689 | 17.285 | 47.4546
2021-07-21 01:15 | 0.692 | 17.288 | 48.0063
2021-07-21 01:30 | 0.693 | 17.289 | 48.1909
2021-07-21 01:45 | 0.688 | 17.284 | 47.2715
2021-07-21 02:00 | 0.695 | 17.291 | 48.5611
2021-07-21 02:15 | 0.699 | 17.295 | 49.3061
2021-07-21 02:30 | 0.687 | 17.283 | 47.0887
2021-07-21 02:45 | 0.691 | 17.287 | 47.822
2021-07-21 03:00 | 0.685 | 17.281 | 46.7242
2021-07-21 03:15 | 0.688 | 17.284 | 47.2715
2021-07-21 03:30 | 0.701 | 17.297 | 49.6807
2021-07-21 03:45 | 0.691 | 17.287 | 47.822
2021-07-21 04:00 | 0.691 | 17.287 | 47.822
2021-07-21 04:15 | 0.688 | 17.284 | 47.2715
2021-07-21 04:30 | 0.692 | 17.288 | 48.0063
2021-07-21 04:45 | 0.69 | 17.286 | 47.6382
2021-07-21 05:00 | 0.69 | 17.286 | 47.6382
2021-07-21 05:15 | 0.695 | 17.291 | 48.5611
2021-07-21 05:30 | 0.696 | 17.292 | 48.7468
2021-07-21 05:45 | 0.693 | 17.289 | 48.1909
2021-07-21 06:00 | 0.693 | 17.289 | 48.1909
2021-07-21 06:15 | 0.687 | 17.283 | 47.0887
2021-07-21 06:30 | 0.684 | 17.28 | 46.5425
2021-07-21 06:45 | 0.69 | 17.286 | 47.6382
2021-07-21 07:00 | 0.685 | 17.281 | 46.7242
2021-07-21 07:15 | 0.69 | 17.286 | 47.6382
2021-07-21 07:30 | 0.704 | 17.3 | 50.2453
2021-07-21 07:45 | 0.696 | 17.292 | 48.7468
2021-07-21 08:00 | 0.697 | 17.293 | 48.9329
2021-07-21 08:15 | 0.697 | 17.293 | 48.9329
2021-07-21 08:30 | 0.691 | 17.287 | 47.822
2021-07-21 08:45 | 0.689 | 17.285 | 47.4546
2021-07-21 09:00 | 0.69 | 17.286 | 47.6382
2021-07-21 09:15 | 0.692 | 17.288 | 48.0063
2021-07-21 09:30 | 0.687 | 17.283 | 47.0887
2021-07-21 09:45 | 0.68 | 17.276 | 45.8193
2021-07-21 10:00 | 0.685 | 17.281 | 46.7242
2021-07-21 10:15 | 0.684 | 17.28 | 46.5425
2021-07-21 10:30 | 0.682 | 17.278 | 46.1802
2021-07-21 10:45 | 0.683 | 17.279 | 46.3612
2021-07-21 11:00 | 0.677 | 17.273 | 45.2807
2021-07-21 11:15 | 0.677 | 17.273 | 45.2807
2021-07-21 11:30 | 0.68 | 17.276 | 45.8193
2021-07-21 11:45 | 0.679 | 17.275 | 45.6394
2021-07-21 12:00 | 0.681 | 17.277 | 45.9996
2021-07-21 12:15 | 0.674 | 17.27 | 44.7454
2021-07-21 12:30 | 0.674 | 17.27 | 44.7454
2021-07-21 12:45 | 0.681 | 17.277 | 45.9996
2021-07-21 13:00 | 0.681 | 17.277 | 45.9996
2021-07-21 13:15 | 0.686 | 17.282 | 46.9063
2021-07-21 13:30 | 0.689 | 17.285 | 47.4546
2021-07-21 13:45 | 0.686 | 17.282 | 46.9063
2021-07-21 14:00 | 0.686 | 17.282 | 46.9063
2021-07-21 14:15 | 0.683 | 17.279 | 46.3612
2021-07-21 14:30 | 0.679 | 17.275 | 45.6394
2021-07-21 14:45 | 0.689 | 17.285 | 47.4546
2021-07-21 15:00 | 0.692 | 17.288 | 48.0063
2021-07-21 15:15 | 0.688 | 17.284 | 47.2715
2021-07-21 15:30 | 0.683 | 17.279 | 46.3612
2021-07-21 15:45 | 0.686 | 17.282 | 46.9063
2021-07-21 16:00 | 0.693 | 17.289 | 48.1909
2021-07-21 16:15 | 0.678 | 17.274 | 45.4599
2021-07-21 16:30 | 0.677 | 17.273 | 45.2807
2021-07-21 16:45 | 0.688 | 17.284 | 47.2715
2021-07-21 17:00 | 0.68 | 17.276 | 45.8193
2021-07-21 17:15 | 0.676 | 17.272 | 45.1019
2021-07-21 17:30 | 0.675 | 17.271 | 44.9234
2021-07-21 17:45 | 0.685 | 17.281 | 46.7242
2021-07-21 18:00 | 0.672 | 17.268 | 44.3903
2021-07-21 18:15 | 0.667 | 17.263 | 43.5088
2021-07-21 18:30 | 0.672 | 17.268 | 44.3903
2021-07-21 18:45 | 0.67 | 17.266 | 44.0366
2021-07-21 19:00 | 0.676 | 17.272 | 45.1019
2021-07-21 19:15 | 0.671 | 17.267 | 44.2133
2021-07-21 19:30 | 0.671 | 17.267 | 44.2133
2021-07-21 19:45 | 0.67 | 17.266 | 44.0366
2021-07-21 20:00 | 0.677 | 17.273 | 45.2807
2021-07-21 20:15 | 0.673 | 17.269 | 44.5676
2021-07-21 20:30 | 0.683 | 17.279 | 46.3612
2021-07-21 20:45 | 0.683 | 17.279 | 46.3612
2021-07-21 21:00 | 0.685 | 17.281 | 46.7242
2021-07-21 21:15 | 0.676 | 17.272 | 45.1019
2021-07-21 21:30 | 0.682 | 17.278 | 46.1802
2021-07-21 21:45 | 0.682 | 17.278 | 46.1802
2021-07-21 22:00 | 0.683 | 17.279 | 46.3612
2021-07-21 22:15 | 0.676 | 17.272 | 45.1019
2021-07-21 22:30 | 0.681 | 17.277 | 45.9996
2021-07-21 22:45 | 0.685 | 17.281 | 46.7242
2021-07-21 23:00 | 0.68 | 17.276 | 45.8193
2021-07-21 23:15 | 0.68 | 17.276 | 45.8193
2021-07-21 23:30 | 0.682 | 17.278 | 46.1802
2021-07-21 23:45 | 0.679 | 17.275 | 45.6394
2021-07-22 | 0.679 | 17.275 | 45.6394
2021-07-22 00:15 | 0.673 | 17.269 | 44.5676
2021-07-22 00:30 | 0.68 | 17.276 | 45.8193
2021-07-22 00:45 | 0.672 | 17.268 | 44.3903
2021-07-22 01:00 | 0.681 | 17.277 | 45.9996
2021-07-22 01:15 | 0.674 | 17.27 | 44.7454
2021-07-22 01:30 | 0.673 | 17.269 | 44.5676
2021-07-22 01:45 | 0.668 | 17.264 | 43.6844
2021-07-22 02:00 | 0.676 | 17.272 | 45.1019
2021-07-22 02:15 | 0.667 | 17.263 | 43.5088
2021-07-22 02:30 | 0.669 | 17.265 | 43.8603
2021-07-22 02:45 | 0.668 | 17.264 | 43.6844
2021-07-22 03:00
2021-07-22 03:15
2021-07-22 03:30
2021-07-22 03:45
2021-07-22 04:00 | 0.666 | 17.262 | 43.3336
2021-07-22 04:15 | 0.676 | 17.272 | 45.1019
2021-07-22 04:30 | 0.67 | 17.266 | 44.0366
2021-07-22 04:45 | 0.681 | 17.277 | 45.9996
2021-07-22 05:00 | 0.681 | 17.277 | 45.9996
2021-07-22 05:15 | 0.681 | 17.277 | 45.9996
2021-07-22 05:30 | 0.677 | 17.273 | 45.2807
2021-07-22 05:45 | 0.676 | 17.272 | 45.1019
2021-07-22 06:00 | 0.673 | 17.269 | 44.5676
2021-07-22 06:15 | 0.682 | 17.278 | 46.1802
2021-07-22 06:30 | 0.685 | 17.281 | 46.7242
2021-07-22 06:45 | 0.685 | 17.281 | 46.7242
2021-07-22 07:00 | 0.687 | 17.283 | 47.0887
2021-07-22 07:15 | 0.687 | 17.283 | 47.0887
2021-07-22 07:30 | 0.688 | 17.284 | 47.2715
2021-07-22 07:45 | 0.69 | 17.286 | 47.6382
2021-07-22 08:00 | 0.685 | 17.281 | 46.7242
2021-07-22 08:15 | 0.68 | 17.276 | 45.8193
2021-07-22 08:30 | 0.682 | 17.278 | 46.1802
2021-07-22 08:45 | 0.679 | 17.275 | 45.6394
2021-07-22 09:00 | 0.677 | 17.273 | 45.2807
2021-07-22 09:15 | 0.681 | 17.277 | 45.9996
2021-07-22 09:30 | 0.668 | 17.264 | 43.6844
2021-07-22 09:45 | 0.677 | 17.273 | 45.2807
2021-07-22 10:00 | 0.674 | 17.27 | 44.7454
2021-07-22 10:15 | 0.672 | 17.268 | 44.3903
2021-07-22 10:30 | 0.672 | 17.268 | 44.3903
2021-07-22 10:45 | 0.668 | 17.264 | 43.6844
2021-07-22 11:00 | 0.678 | 17.274 | 45.4599
2021-07-22 11:15 | 0.668 | 17.264 | 43.6844
2021-07-22 11:30 | 0.668 | 17.264 | 43.6844
2021-07-22 11:45 | 0.667 | 17.263 | 43.5088
2021-07-22 12:00 | 0.668 | 17.264 | 43.6844
2021-07-22 12:15 | 0.661 | 17.257 | 42.4631
2021-07-22 12:30 | 0.661 | 17.257 | 42.4631
2021-07-22 12:45 | 0.667 | 17.263 | 43.5088
2021-07-22 13:00 | 0.675 | 17.271 | 44.9234
2021-07-22 13:15 | 0.668 | 17.264 | 43.6844
2021-07-22 13:30 | 0.669 | 17.265 | 43.8603
2021-07-22 13:45 | 0.66 | 17.256 | 42.29
2021-07-22 14:00 | 0.672 | 17.268 | 44.3903
2021-07-22 14:15 | 0.665 | 17.261 | 43.1588
2021-07-22 14:30 | 0.668 | 17.264 | 43.6844
2021-07-22 14:45 | 0.665 | 17.261 | 43.1588
2021-07-22 15:00 | 0.667 | 17.263 | 43.5088
2021-07-22 15:15 | 0.67 | 17.266 | 44.0366
2021-07-22 15:30 | 0.67 | 17.266 | 44.0366
2021-07-22 15:45 | 0.657 | 17.253 | 41.7731
2021-07-22 16:00 | 0.66 | 17.256 | 42.29
2021-07-22 16:15 | 0.66 | 17.256 | 42.29
2021-07-22 16:30 | 0.66 | 17.256 | 42.29
2021-07-22 16:45 | 0.667 | 17.263 | 43.5088
2021-07-22 17:00 | 0.656 | 17.252 | 41.6015
2021-07-22 17:15 | 0.658 | 17.254 | 41.945
2021-07-22 17:30 | 0.661 | 17.257 | 42.4631
2021-07-22 17:45 | 0.661 | 17.257 | 42.4631
2021-07-22 18:00 | 0.667 | 17.263 | 43.5088
2021-07-22 18:15 | 0.673 | 17.269 | 44.5676
2021-07-22 18:30 | 0.667 | 17.263 | 43.5088
2021-07-22 18:45 | 0.67 | 17.266 | 44.0366
2021-07-22 19:00 | 0.669 | 17.265 | 43.8603
2021-07-22 19:15 | 0.669 | 17.265 | 43.8603
2021-07-22 19:30 | 0.67 | 17.266 | 44.0366
2021-07-22 19:45 | 0.671 | 17.267 | 44.2133
2021-07-22 20:00 | 0.678 | 17.274 | 45.4599
2021-07-22 20:15 | 0.673 | 17.269 | 44.5676
2021-07-22 20:30 | 0.676 | 17.272 | 45.1019
2021-07-22 20:45 | 0.673 | 17.269 | 44.5676
2021-07-22 21:00 | 0.676 | 17.272 | 45.1019
2021-07-22 21:15 | 0.678 | 17.274 | 45.4599
2021-07-22 21:30 | 0.685 | 17.281 | 46.7242
2021-07-22 21:45 | 0.678 | 17.274 | 45.4599
2021-07-22 22:00 | 0.685 | 17.281 | 46.7242
2021-07-22 22:15 | 0.674 | 17.27 | 44.7454
2021-07-22 22:30 | 0.676 | 17.272 | 45.1019
2021-07-22 22:45 | 0.672 | 17.268 | 44.3903
2021-07-22 23:00 | 0.677 | 17.273 | 45.2807
2021-07-22 23:15 | 0.673 | 17.269 | 44.5676
2021-07-22 23:30 | 0.675 | 17.271 | 44.9234
2021-07-22 23:45 | 0.676 | 17.272 | 45.1019
2021-07-23 | 0.673 | 17.269 | 44.5676
2021-07-23 00:15 | 0.678 | 17.274 | 45.4599
2021-07-23 00:30 | 0.679 | 17.275 | 45.6394
2021-07-23 00:45 | 0.667 | 17.263 | 43.5088
2021-07-23 01:00 | 0.667 | 17.263 | 43.5088
2021-07-23 01:15 | 0.664 | 17.26 | 42.9843
2021-07-23 01:30 | 0.662 | 17.258 | 42.6364
2021-07-23 01:45 | 0.676 | 17.272 | 45.1019
2021-07-23 02:00 | 0.659 | 17.255 | 42.1173
2021-07-23 02:15 | 0.654 | 17.25 | 41.2594
2021-07-23 02:30 | 0.665 | 17.261 | 43.1588
2021-07-23 02:45 | 0.665 | 17.261 | 43.1588
2021-07-23 03:00 | 0.668 | 17.264 | 43.6844
2021-07-23 03:15 | 0.662 | 17.258 | 42.6364
2021-07-23 03:30 | 0.658 | 17.254 | 41.945
2021-07-23 03:45 | 0.665 | 17.261 | 43.1588
2021-07-23 04:00 | 0.662 | 17.258 | 42.6364
2021-07-23 04:15 | 0.661 | 17.257 | 42.4631
2021-07-23 04:30 | 0.665 | 17.261 | 43.1588
2021-07-23 04:45 | 0.657 | 17.253 | 41.7731
2021-07-23 05:00 | 0.664 | 17.26 | 42.9843
2021-07-23 05:15 | 0.664 | 17.26 | 42.9843
2021-07-23 05:30 | 0.66 | 17.256 | 42.29
2021-07-23 05:45 | 0.67 | 17.266 | 44.0366
2021-07-23 06:00 | 0.671 | 17.267 | 44.2133
2021-07-23 06:15 | 0.667 | 17.263 | 43.5088
2021-07-23 06:30 | 0.676 | 17.272 | 45.1019
2021-07-23 06:45 | 0.666 | 17.262 | 43.3336
2021-07-23 07:00 | 0.669 | 17.265 | 43.8603
2021-07-23 07:15 | 0.671 | 17.267 | 44.2133
2021-07-23 07:30 | 0.674 | 17.27 | 44.7454
2021-07-23 07:45 | 0.664 | 17.26 | 42.9843
2021-07-23 08:00 | 0.672 | 17.268 | 44.3903
2021-07-23 08:15 | 0.666 | 17.262 | 43.3336
2021-07-23 08:30 | 0.666 | 17.262 | 43.3336
2021-07-23 08:45 | 0.668 | 17.264 | 43.6844
2021-07-23 09:00 | 0.658 | 17.254 | 41.945
2021-07-23 09:15 | 0.659 | 17.255 | 42.1173
2021-07-23 09:30 | 0.667 | 17.263 | 43.5088
2021-07-23 09:45 | 0.663 | 17.259 | 42.8102
2021-07-23 10:00 | 0.661 | 17.257 | 42.4631
2021-07-23 10:15 | 0.654 | 17.25 | 41.2594
2021-07-23 10:30
2021-07-23 10:45
2021-07-23 11:00 | 0.668 | 17.264 | 43.6844
2021-07-23 11:15 | 0.674 | 17.27 | 44.7454
2021-07-23 11:30 | 0.663 | 17.259 | 42.8102
2021-07-23 11:45 | 0.667 | 17.263 | 43.5088
2021-07-23 12:00 | 0.673 | 17.269 | 44.5676
2021-07-23 12:15 | 0.678 | 17.274 | 45.4599
2021-07-23 12:30 | 0.679 | 17.275 | 45.6394
2021-07-23 12:45 | 0.686 | 17.282 | 46.9063
2021-07-23 13:00 | 0.677 | 17.273 | 45.2807
2021-07-23 13:15 | 0.676 | 17.272 | 45.1019
2021-07-23 13:30 | 0.673 | 17.269 | 44.5676
2021-07-23 13:45 | 0.679 | 17.275 | 45.6394
2021-07-23 14:00 | 0.666 | 17.262 | 43.3336
2021-07-23 14:15 | 0.671 | 17.267 | 44.2133
2021-07-23 14:30 | 0.672 | 17.268 | 44.3903
2021-07-23 14:45 | 0.667 | 17.263 | 43.5088
2021-07-23 15:00 | 0.659 | 17.255 | 42.1173
2021-07-23 15:15 | 0.677 | 17.273 | 45.2807
2021-07-23 15:30 | 0.676 | 17.272 | 45.1019
2021-07-23 15:45 | 0.67 | 17.266 | 44.0366
2021-07-23 16:00 | 0.668 | 17.264 | 43.6844
2021-07-23 16:15 | 0.659 | 17.255 | 42.1173
2021-07-23 16:30 | 0.659 | 17.255 | 42.1173
2021-07-23 16:45 | 0.666 | 17.262 | 43.3336
2021-07-23 17:00 | 0.664 | 17.26 | 42.9843
2021-07-23 17:15 | 0.663 | 17.259 | 42.8102
2021-07-23 17:30 | 0.663 | 17.259 | 42.8102
2021-07-23 17:45 | 0.654 | 17.25 | 41.2594
2021-07-23 18:00 | 0.657 | 17.253 | 41.7731
2021-07-23 18:15 | 0.654 | 17.25 | 41.2594
2021-07-23 18:30 | 0.65 | 17.246 | 40.5795
2021-07-23 18:45 | 0.665 | 17.261 | 43.1588
2021-07-23 19:00 | 0.663 | 17.259 | 42.8102
2021-07-23 19:15 | 0.668 | 17.264 | 43.6844
2021-07-23 19:30 | 0.662 | 17.258 | 42.6364
2021-07-23 19:45 | 0.667 | 17.263 | 43.5088
2021-07-23 20:00 | 0.661 | 17.257 | 42.4631
2021-07-23 20:15 | 0.667 | 17.263 | 43.5088
2021-07-23 20:30 | 0.66 | 17.256 | 42.29
2021-07-23 20:45 | 0.671 | 17.267 | 44.2133
2021-07-23 21:00 | 0.677 | 17.273 | 45.2807
2021-07-23 21:15 | 0.667 | 17.263 | 43.5088
2021-07-23 21:30 | 0.672 | 17.268 | 44.3903
2021-07-23 21:45 | 0.672 | 17.268 | 44.3903
2021-07-23 22:00 | 0.668 | 17.264 | 43.6844
2021-07-23 22:15 | 0.664 | 17.26 | 42.9843
2021-07-23 22:30 | 0.669 | 17.265 | 43.8603
2021-07-23 22:45 | 0.674 | 17.27 | 44.7454
2021-07-23 23:00 | 0.672 | 17.268 | 44.3903
2021-07-23 23:15 | 0.676 | 17.272 | 45.1019
2021-07-23 23:30 | 0.67 | 17.266 | 44.0366
2021-07-23 23:45 | 0.671 | 17.267 | 44.2133
2021-07-24 | 0.664 | 17.26 | 42.9843
2021-07-24 00:15 | 0.672 | 17.268 | 44.3903
2021-07-24 00:30 | 0.673 | 17.269 | 44.5676
2021-07-24 00:45 | 0.666 | 17.262 | 43.3336
2021-07-24 01:00 | 0.665 | 17.261 | 43.1588
2021-07-24 01:15 | 0.667 | 17.263 | 43.5088
2021-07-24 01:30 | 0.657 | 17.253 | 41.7731
2021-07-24 01:45 | 0.665 | 17.261 | 43.1588
2021-07-24 02:00 | 0.659 | 17.255 | 42.1173
2021-07-24 02:15 | 0.657 | 17.253 | 41.7731
2021-07-24 02:30 | 0.663 | 17.259 | 42.8102
2021-07-24 02:45 | 0.662 | 17.258 | 42.6364
2021-07-24 03:00 | 0.664 | 17.26 | 42.9843
2021-07-24 03:15 | 0.669 | 17.265 | 43.8603
2021-07-24 03:30 | 0.667 | 17.263 | 43.5088
2021-07-24 03:45 | 0.665 | 17.261 | 43.1588
2021-07-24 04:00 | 0.664 | 17.26 | 42.9843
2021-07-24 04:15 | 0.668 | 17.264 | 43.6844
2021-07-24 04:30 | 0.668 | 17.264 | 43.6844
2021-07-24 04:45 | 0.662 | 17.258 | 42.6364
2021-07-24 05:00 | 0.672 | 17.268 | 44.3903
2021-07-24 05:15 | 0.668 | 17.264 | 43.6844
2021-07-24 05:30 | 0.665 | 17.261 | 43.1588
2021-07-24 05:45 | 0.672 | 17.268 | 44.3903
2021-07-24 06:00 | 0.665 | 17.261 | 43.1588
2021-07-24 06:15 | 0.666 | 17.262 | 43.3336
2021-07-24 06:30 | 0.664 | 17.26 | 42.9843
2021-07-24 06:45 | 0.657 | 17.253 | 41.7731
2021-07-24 07:00 | 0.658 | 17.254 | 41.945
2021-07-24 07:15 | 0.659 | 17.255 | 42.1173
2021-07-24 07:30 | 0.654 | 17.25 | 41.2594
2021-07-24 07:45 | 0.658 | 17.254 | 41.945
2021-07-24 08:00 | 0.655 | 17.251 | 41.4303
2021-07-24 08:15 | 0.644 | 17.24 | 39.5705
2021-07-24 08:30 | 0.649 | 17.245 | 40.4104
2021-07-24 08:45 | 0.648 | 17.244 | 40.2417
2021-07-24 09:00 | 0.65 | 17.246 | 40.5795
2021-07-24 09:15 | 0.646 | 17.242 | 39.9054
2021-07-24 09:30 | 0.648 | 17.244 | 40.2417
2021-07-24 09:45 | 0.648 | 17.244 | 40.2417
2021-07-24 10:00 | 0.641 | 17.237 | 39.0709
2021-07-24 10:15 | 0.653 | 17.249 | 41.0889
2021-07-24 10:30 | 0.65 | 17.246 | 40.5795
2021-07-24 10:45 | 0.646 | 17.242 | 39.9054
2021-07-24 11:00 | 0.645 | 17.241 | 39.7378
2021-07-24 11:15 | 0.647 | 17.243 | 40.0734
2021-07-24 11:30 | 0.65 | 17.246 | 40.5795
2021-07-24 11:45 | 0.652 | 17.248 | 40.9187
2021-07-24 12:00 | 0.651 | 17.247 | 40.7489
2021-07-24 12:15 | 0.656 | 17.252 | 41.6015
2021-07-24 12:30 | 0.649 | 17.245 | 40.4104
2021-07-24 12:45 | 0.648 | 17.244 | 40.2417
2021-07-24 13:00 | 0.649 | 17.245 | 40.4104
2021-07-24 13:15 | 0.645 | 17.241 | 39.7378
2021-07-24 13:30 | 0.641 | 17.237 | 39.0709
2021-07-24 13:45 | 0.649 | 17.245 | 40.4104
2021-07-24 14:00 | 0.642 | 17.238 | 39.2371
2021-07-24 14:15 | 0.651 | 17.247 | 40.7489
2021-07-24 14:30 | 0.655 | 17.251 | 41.4303
2021-07-24 14:45 | 0.653 | 17.249 | 41.0889
2021-07-24 15:00 | 0.647 | 17.243 | 40.0734
2021-07-24 15:15 | 0.641 | 17.237 | 39.0709
2021-07-24 15:30 | 0.648 | 17.244 | 40.2417
2021-07-24 15:45 | 0.648 | 17.244 | 40.2417
2021-07-24 16:00 | 0.646 | 17.242 | 39.9054
2021-07-24 16:15 | 0.649 | 17.245 | 40.4104
2021-07-24 16:30 | 0.65 | 17.246 | 40.5795
2021-07-24 16:45 | 0.65 | 17.246 | 40.5795
2021-07-24 17:00 | 0.654 | 17.25 | 41.2594
2021-07-24 17:15 | 0.66 | 17.256 | 42.29
2021-07-24 17:30 | 0.66 | 17.256 | 42.29
2021-07-24 17:45 | 0.658 | 17.254 | 41.945
2021-07-24 18:00 | 0.66 | 17.256 | 42.29
2021-07-24 18:15 | 0.664 | 17.26 | 42.9843
2021-07-24 18:30 | 0.662 | 17.258 | 42.6364
2021-07-24 18:45 | 0.665 | 17.261 | 43.1588
2021-07-24 19:00 | 0.663 | 17.259 | 42.8102
2021-07-24 19:15 | 0.658 | 17.254 | 41.945
2021-07-24 19:30 | 0.661 | 17.257 | 42.4631
2021-07-24 19:45 | 0.668 | 17.264 | 43.6844
2021-07-24 20:00 | 0.663 | 17.259 | 42.8102
2021-07-24 20:15 | 0.659 | 17.255 | 42.1173
2021-07-24 20:30 | 0.658 | 17.254 | 41.945
2021-07-24 20:45 | 0.663 | 17.259 | 42.8102
2021-07-24 21:00 | 0.656 | 17.252 | 41.6015
2021-07-24 21:15 | 0.659 | 17.255 | 42.1173
2021-07-24 21:30 | 0.659 | 17.255 | 42.1173
2021-07-24 21:45 | 0.658 | 17.254 | 41.945
2021-07-24 22:00 | 0.654 | 17.25 | 41.2594
2021-07-24 22:15 | 0.653 | 17.249 | 41.0889
2021-07-24 22:30 | 0.649 | 17.245 | 40.4104
2021-07-24 22:45 | 0.652 | 17.248 | 40.9187
2021-07-24 23:00 | 0.659 | 17.255 | 42.1173
2021-07-24 23:15 | 0.655 | 17.251 | 41.4303
2021-07-24 23:30 | 0.651 | 17.247 | 40.7489
2021-07-24 23:45 | 0.655 | 17.251 | 41.4303
2021-07-25 | 0.655 | 17.251 | 41.4303
2021-07-25 00:15 | 0.648 | 17.244 | 40.2417
2021-07-25 00:30 | 0.653 | 17.249 | 41.0889
2021-07-25 00:45 | 0.653 | 17.249 | 41.0889
2021-07-25 01:00 | 0.653 | 17.249 | 41.0889
2021-07-25 01:15 | 0.65 | 17.246 | 40.5795
2021-07-25 01:30 | 0.654 | 17.25 | 41.2594
2021-07-25 01:45 | 0.656 | 17.252 | 41.6015
2021-07-25 02:00 | 0.642 | 17.238 | 39.2371
2021-07-25 02:15 | 0.65 | 17.246 | 40.5795
2021-07-25 02:30 | 0.646 | 17.242 | 39.9054
2021-07-25 02:45 | 0.646 | 17.242 | 39.9054
2021-07-25 03:00 | 0.646 | 17.242 | 39.9054
2021-07-25 03:15 | 0.645 | 17.241 | 39.7378
2021-07-25 03:30 | 0.645 | 17.241 | 39.7378
2021-07-25 03:45 | 0.646 | 17.242 | 39.9054
2021-07-25 04:00 | 0.645 | 17.241 | 39.7378
2021-07-25 04:15 | 0.646 | 17.242 | 39.9054
2021-07-25 04:30 | 0.643 | 17.239 | 39.4036
2021-07-25 04:45 | 0.639 | 17.235 | 38.7396
2021-07-25 05:00 | 0.646 | 17.242 | 39.9054
2021-07-25 05:15 | 0.646 | 17.242 | 39.9054
2021-07-25 05:30 | 0.642 | 17.238 | 39.2371
2021-07-25 05:45 | 0.648 | 17.244 | 40.2417
2021-07-25 06:00 | 0.643 | 17.239 | 39.4036
2021-07-25 06:15 | 0.647 | 17.243 | 40.0734
2021-07-25 06:30 | 0.647 | 17.243 | 40.0734
2021-07-25 06:45 | 0.642 | 17.238 | 39.2371
2021-07-25 07:00 | 0.643 | 17.239 | 39.4036
2021-07-25 07:15 | 0.645 | 17.241 | 39.7378
2021-07-25 07:30 | 0.648 | 17.244 | 40.2417
2021-07-25 07:45 | 0.645 | 17.241 | 39.7378
2021-07-25 08:00 | 0.644 | 17.24 | 39.5705
2021-07-25 08:15 | 0.648 | 17.244 | 40.2417
2021-07-25 08:30 | 0.639 | 17.235 | 38.7396
2021-07-25 08:45 | 0.641 | 17.237 | 39.0709
2021-07-25 09:00 | 0.642 | 17.238 | 39.2371
2021-07-25 09:15 | 0.641 | 17.237 | 39.0709
2021-07-25 09:30 | 0.637 | 17.233 | 38.4097
2021-07-25 09:45 | 0.642 | 17.238 | 39.2371
2021-07-25 10:00 | 0.639 | 17.235 | 38.7396
2021-07-25 10:15 | 0.638 | 17.234 | 38.5745
2021-07-25 10:30 | 0.63 | 17.226 | 37.2666
2021-07-25 10:45 | 0.631 | 17.227 | 37.4288
2021-07-25 11:00 | 0.639 | 17.235 | 38.7396
2021-07-25 11:15 | 0.64 | 17.236 | 38.905
2021-07-25 11:30 | 0.65 | 17.246 | 40.5795
2021-07-25 11:45 | 0.655 | 17.251 | 41.4303
2021-07-25 12:00 | 0.639 | 17.235 | 38.7396
2021-07-25 12:15 | 0.641 | 17.237 | 39.0709
2021-07-25 12:30 | 0.641 | 17.237 | 39.0709
2021-07-25 12:45 | 0.649 | 17.245 | 40.4104
2021-07-25 13:00 | 0.649 | 17.245 | 40.4104
2021-07-25 13:15 | 0.646 | 17.242 | 39.9054
2021-07-25 13:30 | 0.656 | 17.252 | 41.6015
2021-07-25 13:45 | 0.642 | 17.238 | 39.2371
2021-07-25 14:00 | 0.639 | 17.235 | 38.7396
2021-07-25 14:15 | 0.651 | 17.247 | 40.7489
2021-07-25 14:30 | 0.637 | 17.233 | 38.4097
2021-07-25 14:45 | 0.638 | 17.234 | 38.5745
2021-07-25 15:00 | 0.649 | 17.245 | 40.4104
2021-07-25 15:15 | 0.634 | 17.23 | 37.9177
2021-07-25 15:30 | 0.64 | 17.236 | 38.905
2021-07-25 15:45 | 0.638 | 17.234 | 38.5745
2021-07-25 16:00 | 0.63 | 17.226 | 37.2666
2021-07-25 16:15 | 0.63 | 17.226 | 37.2666
2021-07-25 16:30 | 0.643 | 17.239 | 39.4036
2021-07-25 16:45 | 0.64 | 17.236 | 38.905
2021-07-25 17:00 | 0.635 | 17.231 | 38.0813
2021-07-25 17:15 | 0.637 | 17.233 | 38.4097
2021-07-25 17:30 | 0.649 | 17.245 | 40.4104
2021-07-25 17:45 | 0.645 | 17.241 | 39.7378
2021-07-25 18:00 | 0.647 | 17.243 | 40.0734
2021-07-25 18:15 | 0.644 | 17.24 | 39.5705
2021-07-25 18:30 | 0.644 | 17.24 | 39.5705
2021-07-25 18:45 | 0.648 | 17.244 | 40.2417
2021-07-25 19:00 | 0.652 | 17.248 | 40.9187
2021-07-25 19:15 | 0.646 | 17.242 | 39.9054
2021-07-25 19:30 | 0.649 | 17.245 | 40.4104
2021-07-25 19:45 | 0.652 | 17.248 | 40.9187
2021-07-25 20:00 | 0.644 | 17.24 | 39.5705
2021-07-25 20:15 | 0.648 | 17.244 | 40.2417
2021-07-25 20:30 | 0.646 | 17.242 | 39.9054
2021-07-25 20:45 | 0.635 | 17.231 | 38.0813
2021-07-25 21:00 | 0.645 | 17.241 | 39.7378
2021-07-25 21:15 | 0.649 | 17.245 | 40.4104
2021-07-25 21:30 | 0.647 | 17.243 | 40.0734
2021-07-25 21:45 | 0.647 | 17.243 | 40.0734
2021-07-25 22:00 | 0.645 | 17.241 | 39.7378
2021-07-25 22:15 | 0.645 | 17.241 | 39.7378
2021-07-25 22:30 | 0.648 | 17.244 | 40.2417
2021-07-25 22:45 | 0.647 | 17.243 | 40.0734
2021-07-25 23:00 | 0.644 | 17.24 | 39.5705
2021-07-25 23:15 | 0.641 | 17.237 | 39.0709
2021-07-25 23:30 | 0.645 | 17.241 | 39.7378
2021-07-25 23:45 | 0.638 | 17.234 | 38.5745
2021-07-26 | 0.642 | 17.238 | 39.2371
2021-07-26 00:15 | 0.632 | 17.228 | 37.5914
2021-07-26 00:30 | 0.636 | 17.232 | 38.2453
2021-07-26 00:45 | 0.64 | 17.236 | 38.905
2021-07-26 01:00 | 0.64 | 17.236 | 38.905
2021-07-26 01:15 | 0.636 | 17.232 | 38.2453
2021-07-26 01:30 | 0.642 | 17.238 | 39.2371
2021-07-26 01:45 | 0.634 | 17.23 | 37.9177
2021-07-26 02:00 | 0.638 | 17.234 | 38.5745
2021-07-26 02:15 | 0.644 | 17.24 | 39.5705
2021-07-26 02:30 | 0.645 | 17.241 | 39.7378
2021-07-26 02:45 | 0.642 | 17.238 | 39.2371
2021-07-26 03:00 | 0.64 | 17.236 | 38.905
2021-07-26 03:15 | 0.636 | 17.232 | 38.2453
2021-07-26 03:30 | 0.635 | 17.231 | 38.0813
2021-07-26 03:45 | 0.636 | 17.232 | 38.2453
2021-07-26 04:00 | 0.629 | 17.225 | 37.1047
2021-07-26 04:15 | 0.641 | 17.237 | 39.0709
2021-07-26 04:30 | 0.636 | 17.232 | 38.2453
2021-07-26 04:45 | 0.644 | 17.24 | 39.5705
2021-07-26 05:00 | 0.643 | 17.239 | 39.4036
2021-07-26 05:15 | 0.632 | 17.228 | 37.5914
2021-07-26 05:30 | 0.632 | 17.228 | 37.5914
2021-07-26 05:45 | 0.636 | 17.232 | 38.2453
2021-07-26 06:00 | 0.635 | 17.231 | 38.0813
2021-07-26 06:15 | 0.639 | 17.235 | 38.7396
2021-07-26 06:30 | 0.638 | 17.234 | 38.5745
2021-07-26 06:45 | 0.634 | 17.23 | 37.9177
2021-07-26 07:00 | 0.632 | 17.228 | 37.5914
2021-07-26 07:15 | 0.634 | 17.23 | 37.9177
2021-07-26 07:30 | 0.633 | 17.229 | 37.7544
2021-07-26 07:45 | 0.627 | 17.223 | 36.7821
2021-07-26 08:00 | 0.639 | 17.235 | 38.7396
2021-07-26 08:15 | 0.63 | 17.226 | 37.2666
2021-07-26 08:30 | 0.636 | 17.232 | 38.2453
2021-07-26 08:45 | 0.632 | 17.228 | 37.5914
2021-07-26 09:00 | 0.624 | 17.22 | 36.3008
2021-07-26 09:15 | 0.629 | 17.225 | 37.1047
2021-07-26 09:30 | 0.622 | 17.218 | 35.9818
2021-07-26 09:45 | 0.623 | 17.219 | 36.1411
2021-07-26 10:00 | 0.614 | 17.21 | 34.7199
2021-07-26 10:15 | 0.619 | 17.215 | 35.5059
2021-07-26 10:30 | 0.615 | 17.211 | 34.8764
2021-07-26 10:45 | 0.619 | 17.215 | 35.5059
2021-07-26 11:00 | 0.61 | 17.206 | 34.0976
2021-07-26 11:15 | 0.611 | 17.207 | 34.2527
2021-07-26 11:30 | 0.618 | 17.214 | 35.348
2021-07-26 11:45 | 0.623 | 17.219 | 36.1411
2021-07-26 12:00 | 0.607 | 17.203 | 33.6347
2021-07-26 12:15 | 0.622 | 17.218 | 35.9818
2021-07-26 12:30 | 0.616 | 17.212 | 35.0332
2021-07-26 12:45 | 0.616 | 17.212 | 35.0332
2021-07-26 13:00 | 0.623 | 17.219 | 36.1411
2021-07-26 13:15 | 0.624 | 17.22 | 36.3008
2021-07-26 13:30 | 0.617 | 17.213 | 35.1904
2021-07-26 13:45 | 0.621 | 17.217 | 35.8228
2021-07-26 14:00 | 0.625 | 17.221 | 36.4609
2021-07-26 14:15 | 0.617 | 17.213 | 35.1904
2021-07-26 14:30 | 0.625 | 17.221 | 36.4609
2021-07-26 14:45 | 0.618 | 17.214 | 35.348
2021-07-26 15:00 | 0.619 | 17.215 | 35.5059
2021-07-26 15:15 | 0.619 | 17.215 | 35.5059
2021-07-26 15:30 | 0.62 | 17.216 | 35.6641
2021-07-26 15:45 | 0.618 | 17.214 | 35.348
2021-07-26 16:00 | 0.609 | 17.205 | 33.943
2021-07-26 16:15 | 0.621 | 17.217 | 35.8228
2021-07-26 16:30 | 0.62 | 17.216 | 35.6641
2021-07-26 16:45 | 0.625 | 17.221 | 36.4609
2021-07-26 17:00 | 0.621 | 17.217 | 35.8228
2021-07-26 17:15 | 0.625 | 17.221 | 36.4609
2021-07-26 17:30 | 0.623 | 17.219 | 36.1411
2021-07-26 17:45 | 0.633 | 17.229 | 37.7544
2021-07-26 18:00 | 0.625 | 17.221 | 36.4609
2021-07-26 18:15 | 0.625 | 17.221 | 36.4609
2021-07-26 18:30 | 0.629 | 17.225 | 37.1047
2021-07-26 18:45 | 0.626 | 17.222 | 36.6213
2021-07-26 19:00 | 0.63 | 17.226 | 37.2666
2021-07-26 19:15 | 0.629 | 17.225 | 37.1047
2021-07-26 19:30 | 0.629 | 17.225 | 37.1047
2021-07-26 19:45 | 0.628 | 17.224 | 36.9432
2021-07-26 20:00 | 0.627 | 17.223 | 36.7821
2021-07-26 20:15 | 0.631 | 17.227 | 37.4288
2021-07-26 20:30 | 0.619 | 17.215 | 35.5059
2021-07-26 20:45 | 0.621 | 17.217 | 35.8228
2021-07-26 21:00 | 0.628 | 17.224 | 36.9432
2021-07-26 21:15 | 0.632 | 17.228 | 37.5914
2021-07-26 21:30 | 0.629 | 17.225 | 37.1047
2021-07-26 21:45 | 0.631 | 17.227 | 37.4288
2021-07-26 22:00 | 0.624 | 17.22 | 36.3008
2021-07-26 22:15 | 0.63 | 17.226 | 37.2666
2021-07-26 22:30 | 0.626 | 17.222 | 36.6213
2021-07-26 22:45 | 0.628 | 17.224 | 36.9432
2021-07-26 23:00 | 0.625 | 17.221 | 36.4609
2021-07-26 23:15 | 0.631 | 17.227 | 37.4288
2021-07-26 23:30 | 0.631 | 17.227 | 37.4288
2021-07-26 23:45 | 0.628 | 17.224 | 36.9432
2021-07-27 | 0.629 | 17.225 | 37.1047
2021-07-27 00:15 | 0.629 | 17.225 | 37.1047
2021-07-27 00:30 | 0.62 | 17.216 | 35.6641
2021-07-27 00:45 | 0.623 | 17.219 | 36.1411
2021-07-27 01:00 | 0.626 | 17.222 | 36.6213
2021-07-27 01:15 | 0.631 | 17.227 | 37.4288
2021-07-27 01:30 | 0.622 | 17.218 | 35.9818
2021-07-27 01:45 | 0.625 | 17.221 | 36.4609
2021-07-27 02:00 | 0.627 | 17.223 | 36.7821
2021-07-27 02:15 | 0.627 | 17.223 | 36.7821
2021-07-27 02:30 | 0.625 | 17.221 | 36.4609
2021-07-27 02:45 | 0.627 | 17.223 | 36.7821
2021-07-27 03:00 | 0.627 | 17.223 | 36.7821
2021-07-27 03:15 | 0.627 | 17.223 | 36.7821
2021-07-27 03:30 | 0.627 | 17.223 | 36.7821
2021-07-27 03:45 | 0.618 | 17.214 | 35.348
2021-07-27 04:00 | 0.628 | 17.224 | 36.9432
2021-07-27 04:15 | 0.626 | 17.222 | 36.6213
2021-07-27 04:30 | 0.622 | 17.218 | 35.9818
2021-07-27 04:45 | 0.623 | 17.219 | 36.1411
2021-07-27 05:00 | 0.625 | 17.221 | 36.4609
2021-07-27 05:15 | 0.621 | 17.217 | 35.8228
2021-07-27 05:30 | 0.624 | 17.22 | 36.3008
2021-07-27 05:45 | 0.624 | 17.22 | 36.3008
2021-07-27 06:00 | 0.629 | 17.225 | 37.1047
2021-07-27 06:15 | 0.632 | 17.228 | 37.5914
2021-07-27 06:30 | 0.627 | 17.223 | 36.7821
2021-07-27 06:45 | 0.629 | 17.225 | 37.1047
2021-07-27 07:00 | 0.626 | 17.222 | 36.6213
2021-07-27 07:15 | 0.627 | 17.223 | 36.7821
2021-07-27 07:30 | 0.624 | 17.22 | 36.3008
2021-07-27 07:45 | 0.623 | 17.219 | 36.1411
2021-07-27 08:00 | 0.63 | 17.226 | 37.2666
2021-07-27 08:15 | 0.634 | 17.23 | 37.9177
2021-07-27 08:30 | 0.629 | 17.225 | 37.1047
2021-07-27 08:45 | 0.635 | 17.231 | 38.0813
2021-07-27 09:00 | 0.63 | 17.226 | 37.2666
2021-07-27 09:15 | 0.625 | 17.221 | 36.4609
2021-07-27 09:30 | 0.637 | 17.233 | 38.4097
2021-07-27 09:45 | 0.628 | 17.224 | 36.9432
2021-07-27 10:00 | 0.632 | 17.228 | 37.5914
2021-07-27 10:15 | 0.625 | 17.221 | 36.4609
2021-07-27 10:30 | 0.635 | 17.231 | 38.0813
2021-07-27 10:45 | 0.636 | 17.232 | 38.2453
2021-07-27 11:00 | 0.631 | 17.227 | 37.4288
2021-07-27 11:15 | 0.633 | 17.229 | 37.7544
2021-07-27 11:30 | 0.633 | 17.229 | 37.7544
2021-07-27 11:45 | 0.632 | 17.228 | 37.5914
2021-07-27 12:00 | 0.631 | 17.227 | 37.4288
2021-07-27 12:15 | 0.636 | 17.232 | 38.2453
2021-07-27 12:30 | 0.629 | 17.225 | 37.1047
2021-07-27 12:45 | 0.633 | 17.229 | 37.7544
2021-07-27 13:00 | 0.629 | 17.225 | 37.1047
2021-07-27 13:15 | 0.63 | 17.226 | 37.2666
2021-07-27 13:30 | 0.619 | 17.215 | 35.5059
2021-07-27 13:45 | 0.615 | 17.211 | 34.8764
2021-07-27 14:00 | 0.624 | 17.22 | 36.3008
2021-07-27 14:15 | 0.619 | 17.215 | 35.5059
2021-07-27 14:30 | 0.617 | 17.213 | 35.1904
2021-07-27 14:45 | 0.616 | 17.212 | 35.0332
2021-07-27 15:00 | 0.627 | 17.223 | 36.7821
2021-07-27 15:15 | 0.615 | 17.211 | 34.8764
2021-07-27 15:30 | 0.621 | 17.217 | 35.8228
2021-07-27 15:45 | 0.628 | 17.224 | 36.9432
2021-07-27 16:00 | 0.628 | 17.224 | 36.9432
2021-07-27 16:15 | 0.632 | 17.228 | 37.5914
2021-07-27 16:30 | 0.631 | 17.227 | 37.4288
2021-07-27 16:45 | 0.634 | 17.23 | 37.9177
2021-07-27 17:00 | 0.626 | 17.222 | 36.6213
2021-07-27 17:15 | 0.635 | 17.231 | 38.0813
2021-07-27 17:30 | 0.634 | 17.23 | 37.9177
2021-07-27 17:45 | 0.631 | 17.227 | 37.4288
2021-07-27 18:00 | 0.639 | 17.235 | 38.7396
2021-07-27 18:15 | 0.636 | 17.232 | 38.2453
2021-07-27 18:30 | 0.637 | 17.233 | 38.4097
2021-07-27 18:45 | 0.635 | 17.231 | 38.0813
2021-07-27 19:00 | 0.637 | 17.233 | 38.4097
2021-07-27 19:15 | 0.636 | 17.232 | 38.2453
2021-07-27 19:30 | 0.635 | 17.231 | 38.0813
2021-07-27 19:45 | 0.64 | 17.236 | 38.905
2021-07-27 20:00 | 0.634 | 17.23 | 37.9177
2021-07-27 20:15 | 0.636 | 17.232 | 38.2453
2021-07-27 20:30 | 0.632 | 17.228 | 37.5914
2021-07-27 20:45 | 0.63 | 17.226 | 37.2666
2021-07-27 21:00 | 0.633 | 17.229 | 37.7544
2021-07-27 21:15 | 0.63 | 17.226 | 37.2666
2021-07-27 21:30 | 0.633 | 17.229 | 37.7544
2021-07-27 21:45 | 0.634 | 17.23 | 37.9177
2021-07-27 22:00 | 0.627 | 17.223 | 36.7821
2021-07-27 22:15 | 0.632 | 17.228 | 37.5914
2021-07-27 22:30 | 0.632 | 17.228 | 37.5914
2021-07-27 22:45 | 0.631 | 17.227 | 37.4288
2021-07-27 23:00 | 0.631 | 17.227 | 37.4288
2021-07-27 23:15 | 0.626 | 17.222 | 36.6213
2021-07-27 23:30 | 0.632 | 17.228 | 37.5914
2021-07-27 23:45 | 0.628 | 17.224 | 36.9432
2021-07-28 | 0.598 | 17.194 | 32.2652
2021-07-28 00:15 | 0.598 | 17.194 | 32.2652
2021-07-28 00:30 | 0.604 | 17.2 | 33.175
2021-07-28 00:45 | 0.601 | 17.197 | 32.7185
2021-07-28 01:00 | 0.593 | 17.189 | 31.517
2021-07-28 01:15 | 0.593 | 17.189 | 31.517
2021-07-28 01:30 | 0.601 | 17.197 | 32.7185
2021-07-28 01:45 | 0.602 | 17.198 | 32.8703
2021-07-28 02:00 | 0.595 | 17.191 | 31.8152
2021-07-28 02:15 | 0.596 | 17.192 | 31.9648
2021-07-28 02:30 | 0.599 | 17.195 | 32.4159
2021-07-28 02:45 | 0.595 | 17.191 | 31.8152
2021-07-28 03:00 | 0.6 | 17.196 | 32.567
2021-07-28 03:15 | 0.597 | 17.193 | 32.1148
2021-07-28 03:30 | 0.596 | 17.192 | 31.9648
2021-07-28 03:45 | 0.593 | 17.189 | 31.517
2021-07-28 04:00 | 0.599 | 17.195 | 32.4159
2021-07-28 04:15 | 0.598 | 17.194 | 32.2652
2021-07-28 04:30 | 0.603 | 17.199 | 33.0224
2021-07-28 04:45 | 0.605 | 17.201 | 33.3278
2021-07-28 05:00 | 0.602 | 17.198 | 32.8703
2021-07-28 05:15 | 0.598 | 17.194 | 32.2652
2021-07-28 05:30 | 0.596 | 17.192 | 31.9648
2021-07-28 05:45 | 0.597 | 17.193 | 32.1148
2021-07-28 06:00 | 0.604 | 17.2 | 33.175
2021-07-28 06:15 | 0.598 | 17.194 | 32.2652
2021-07-28 06:30 | 0.601 | 17.197 | 32.7185
2021-07-28 06:45 | 0.601 | 17.197 | 32.7185
2021-07-28 07:00 | 0.596 | 17.192 | 31.9648
2021-07-28 07:15 | 0.598 | 17.194 | 32.2652
2021-07-28 07:30 | 0.601 | 17.197 | 32.7185
2021-07-28 07:45 | 0.604 | 17.2 | 33.175
2021-07-28 08:00 | 0.593 | 17.189 | 31.517
2021-07-28 08:15 | 0.595 | 17.191 | 31.8152
2021-07-28 08:30 | 0.593 | 17.189 | 31.517
2021-07-28 08:45 | 0.592 | 17.188 | 31.3684
2021-07-28 09:00 | 0.582 | 17.178 | 29.9023
2021-07-28 09:15 | 0.592 | 17.188 | 31.3684
2021-07-28 09:30 | 0.585 | 17.181 | 30.3384
2021-07-28 09:45 | 0.596 | 17.192 | 31.9648
2021-07-28 10:00 | 0.585 | 17.181 | 30.3384
2021-07-28 10:15 | 0.591 | 17.187 | 31.2202
2021-07-28 10:30 | 0.583 | 17.179 | 30.0473
2021-07-28 10:45 | 0.588 | 17.184 | 30.7777
2021-07-28 11:00 | 0.602 | 17.198 | 32.8703
2021-07-28 11:15 | 0.587 | 17.183 | 30.6309
2021-07-28 11:30 | 0.585 | 17.181 | 30.3384
2021-07-28 11:45 | 0.59 | 17.186 | 31.0723
2021-07-28 12:00 | 0.589 | 17.185 | 30.9248
2021-07-28 12:15 | 0.599 | 17.195 | 32.4159
2021-07-28 12:30 | 0.594 | 17.19 | 31.6659
2021-07-28 12:45 | 0.598 | 17.194 | 32.2652
2021-07-28 13:00 | 0.607 | 17.203 | 33.6347
2021-07-28 13:15 | 0.61 | 17.206 | 34.0976
2021-07-28 13:30 | 0.623 | 17.219 | 36.1411
2021-07-28 13:45 | 0.603 | 17.199 | 33.0224
2021-07-28 14:00 | 0.616 | 17.212 | 35.0332
2021-07-28 14:15 | 0.607 | 17.203 | 33.6347
2021-07-28 14:30 | 0.603 | 17.199 | 33.0224
2021-07-28 14:45 | 0.621 | 17.217 | 35.8228
2021-07-28 15:00 | 0.599 | 17.195 | 32.4159
2021-07-28 15:15 | 0.608 | 17.204 | 33.7886
2021-07-28 15:30 | 0.616 | 17.212 | 35.0332
2021-07-28 15:45 | 0.617 | 17.213 | 35.1904
2021-07-28 16:00 | 0.609 | 17.205 | 33.943
2021-07-28 16:15 | 0.604 | 17.2 | 33.175
2021-07-28 16:30 | 0.617 | 17.213 | 35.1904
2021-07-28 16:45 | 0.609 | 17.205 | 33.943
2021-07-28 17:00 | 0.606 | 17.202 | 33.4811
2021-07-28 17:15 | 0.611 | 17.207 | 34.2527
2021-07-28 17:30 | 0.617 | 17.213 | 35.1904
2021-07-28 17:45 | 0.619 | 17.215 | 35.5059
2021-07-28 18:00 | 0.607 | 17.203 | 33.6347
2021-07-28 18:15 | 0.605 | 17.201 | 33.3278
2021-07-28 18:30 | 0.601 | 17.197 | 32.7185
2021-07-28 18:45 | 0.605 | 17.201 | 33.3278
2021-07-28 19:00 | 0.607 | 17.203 | 33.6347
2021-07-28 19:15 | 0.604 | 17.2 | 33.175
2021-07-28 19:30 | 0.607 | 17.203 | 33.6347
2021-07-28 19:45 | 0.607 | 17.203 | 33.6347
2021-07-28 20:00 | 0.602 | 17.198 | 32.8703
2021-07-28 20:15 | 0.601 | 17.197 | 32.7185
2021-07-28 20:30 | 0.611 | 17.207 | 34.2527
2021-07-28 20:45 | 0.608 | 17.204 | 33.7886
2021-07-28 21:00 | 0.61 | 17.206 | 34.0976
2021-07-28 21:15 | 0.613 | 17.209 | 34.5638
2021-07-28 21:30 | 0.606 | 17.202 | 33.4811
2021-07-28 21:45 | 0.603 | 17.199 | 33.0224
2021-07-28 22:00 | 0.613 | 17.209 | 34.5638
2021-07-28 22:15 | 0.616 | 17.212 | 35.0332
2021-07-28 22:30 | 0.617 | 17.213 | 35.1904
2021-07-28 22:45 | 0.61 | 17.206 | 34.0976
2021-07-28 23:00 | 0.614 | 17.21 | 34.7199
2021-07-28 23:15 | 0.613 | 17.209 | 34.5638
2021-07-28 23:30 | 0.612 | 17.208 | 34.4081
2021-07-28 23:45 | 0.607 | 17.203 | 33.6347
2021-07-29 | 0.614 | 17.21 | 34.7199
2021-07-29 00:15 | 0.609 | 17.205 | 33.943
2021-07-29 00:30 | 0.611 | 17.207 | 34.2527
2021-07-29 00:45 | 0.602 | 17.198 | 32.8703
2021-07-29 01:00 | 0.607 | 17.203 | 33.6347
2021-07-29 01:15 | 0.598 | 17.194 | 32.2652
2021-07-29 01:30 | 0.609 | 17.205 | 33.943
2021-07-29 01:45 | 0.609 | 17.205 | 33.943
2021-07-29 02:00 | 0.601 | 17.197 | 32.7185
2021-07-29 02:15 | 0.597 | 17.193 | 32.1148
2021-07-29 02:30 | 0.602 | 17.198 | 32.8703
2021-07-29 02:45 | 0.602 | 17.198 | 32.8703
2021-07-29 03:00 | 0.599 | 17.195 | 32.4159
2021-07-29 03:15 | 0.597 | 17.193 | 32.1148
2021-07-29 03:30 | 0.601 | 17.197 | 32.7185
2021-07-29 03:45 | 0.597 | 17.193 | 32.1148
2021-07-29 04:00 | 0.591 | 17.187 | 31.2202
2021-07-29 04:15 | 0.595 | 17.191 | 31.8152
2021-07-29 04:30 | 0.591 | 17.187 | 31.2202
2021-07-29 04:45 | 0.596 | 17.192 | 31.9648
2021-07-29 05:00 | 0.59 | 17.186 | 31.0723
2021-07-29 05:15 | 0.594 | 17.19 | 31.6659
2021-07-29 05:30 | 0.589 | 17.185 | 30.9248
2021-07-29 05:45 | 0.591 | 17.187 | 31.2202
2021-07-29 06:00 | 0.591 | 17.187 | 31.2202
2021-07-29 06:15 | 0.589 | 17.185 | 30.9248
2021-07-29 06:30 | 0.598 | 17.194 | 32.2652
2021-07-29 06:45 | 0.588 | 17.184 | 30.7777
2021-07-29 07:00 | 0.588 | 17.184 | 30.7777
2021-07-29 07:15 | 0.587 | 17.183 | 30.6309
2021-07-29 07:30 | 0.59 | 17.186 | 31.0723
2021-07-29 07:45 | 0.58 | 17.176 | 29.6134
2021-07-29 08:00 | 0.592 | 17.188 | 31.3684
2021-07-29 08:15 | 0.593 | 17.189 | 31.517
2021-07-29 08:30 | 0.587 | 17.183 | 30.6309
2021-07-29 08:45 | 0.582 | 17.178 | 29.9023
2021-07-29 09:00 | 0.582 | 17.178 | 29.9023
2021-07-29 09:15 | 0.583 | 17.179 | 30.0473
2021-07-29 09:30 | 0.575 | 17.171 | 28.8974
2021-07-29 09:45 | 0.576 | 17.172 | 29.0399
2021-07-29 10:00 | 0.579 | 17.175 | 29.4695
2021-07-29 10:15 | 0.582 | 17.178 | 29.9023
2021-07-29 10:30 | 0.582 | 17.178 | 29.9023
2021-07-29 10:45 | 0.587 | 17.183 | 30.6309
2021-07-29 11:00 | 0.579 | 17.175 | 29.4695
2021-07-29 11:15 | 0.578 | 17.174 | 29.326
2021-07-29 11:30 | 0.579 | 17.175 | 29.4695
2021-07-29 11:45 | 0.575 | 17.171 | 28.8974
2021-07-29 12:00 | 0.574 | 17.17 | 28.7553
2021-07-29 12:15 | 0.591 | 17.187 | 31.2202
2021-07-29 12:30 | 0.573 | 17.169 | 28.6135
2021-07-29 12:45 | 0.575 | 17.171 | 28.8974
2021-07-29 13:00 | 0.583 | 17.179 | 30.0473
2021-07-29 13:15 | 0.578 | 17.174 | 29.326
2021-07-29 13:30 | 0.59 | 17.186 | 31.0723
2021-07-29 13:45 | 0.602 | 17.198 | 32.8703
2021-07-29 14:00 | 0.599 | 17.195 | 32.4159
2021-07-29 14:15 | 0.602 | 17.198 | 32.8703
2021-07-29 14:30 | 0.604 | 17.2 | 33.175
2021-07-29 14:45 | 0.595 | 17.191 | 31.8152
2021-07-29 15:00 | 0.603 | 17.199 | 33.0224
2021-07-29 15:15 | 0.591 | 17.187 | 31.2202
2021-07-29 15:30 | 0.599 | 17.195 | 32.4159
2021-07-29 15:45 | 0.592 | 17.188 | 31.3684
2021-07-29 16:00 | 0.597 | 17.193 | 32.1148
2021-07-29 16:15 | 0.6 | 17.196 | 32.567
2021-07-29 16:30 | 0.618 | 17.214 | 35.348
2021-07-29 16:45 | 0.602 | 17.198 | 32.8703
2021-07-29 17:00 | 0.615 | 17.211 | 34.8764
2021-07-29 17:15 | 0.609 | 17.205 | 33.943
2021-07-29 17:30 | 0.608 | 17.204 | 33.7886
2021-07-29 17:45 | 0.606 | 17.202 | 33.4811
2021-07-29 18:00 | 0.599 | 17.195 | 32.4159
2021-07-29 18:15 | 0.602 | 17.198 | 32.8703
2021-07-29 18:30 | 0.604 | 17.2 | 33.175
2021-07-29 18:45 | 0.605 | 17.201 | 33.3278
2021-07-29 19:00 | 0.584 | 17.18 | 30.1927
2021-07-29 19:15 | 0.602 | 17.198 | 32.8703
2021-07-29 19:30 | 0.604 | 17.2 | 33.175
2021-07-29 19:45 | 0.601 | 17.197 | 32.7185
2021-07-29 20:00 | 0.604 | 17.2 | 33.175
2021-07-29 20:15 | 0.596 | 17.192 | 31.9648
2021-07-29 20:30 | 0.601 | 17.197 | 32.7185
2021-07-29 20:45 | 0.603 | 17.199 | 33.0224
2021-07-29 21:00 | 0.603 | 17.199 | 33.0224
2021-07-29 21:15 | 0.598 | 17.194 | 32.2652
2021-07-29 21:30 | 0.605 | 17.201 | 33.3278
2021-07-29 21:45 | 0.597 | 17.193 | 32.1148
2021-07-29 22:00 | 0.6 | 17.196 | 32.567
2021-07-29 22:15 | 0.591 | 17.187 | 31.2202
2021-07-29 22:30 | 0.595 | 17.191 | 31.8152
2021-07-29 22:45 | 0.594 | 17.19 | 31.6659
2021-07-29 23:00 | 0.588 | 17.184 | 30.7777
2021-07-29 23:15 | 0.585 | 17.181 | 30.3384
2021-07-29 23:30 | 0.588 | 17.184 | 30.7777
2021-07-29 23:45 | 0.595 | 17.191 | 31.8152
2021-07-30 | 0.596 | 17.192 | 31.9648
2021-07-30 00:15 | 0.598 | 17.194 | 32.2652
2021-07-30 00:30 | 0.593 | 17.189 | 31.517
2021-07-30 00:45 | 0.596 | 17.192 | 31.9648
2021-07-30 01:00 | 0.58 | 17.176 | 29.6134
2021-07-30 01:15 | 0.592 | 17.188 | 31.3684
2021-07-30 01:30 | 0.587 | 17.183 | 30.6309
2021-07-30 01:45 | 0.586 | 17.182 | 30.4845
2021-07-30 02:00 | 0.586 | 17.182 | 30.4845
2021-07-30 02:15 | 0.586 | 17.182 | 30.4845
2021-07-30 02:30 | 0.587 | 17.183 | 30.6309
2021-07-30 02:45 | 0.585 | 17.181 | 30.3384
2021-07-30 03:00 | 0.579 | 17.175 | 29.4695
2021-07-30 03:15 | 0.582 | 17.178 | 29.9023
2021-07-30 03:30 | 0.591 | 17.187 | 31.2202
2021-07-30 03:45 | 0.582 | 17.178 | 29.9023
2021-07-30 04:00 | 0.59 | 17.186 | 31.0723
2021-07-30 04:15 | 0.59 | 17.186 | 31.0723
2021-07-30 04:30 | 0.581 | 17.177 | 29.7577
2021-07-30 04:45 | 0.584 | 17.18 | 30.1927
2021-07-30 05:00 | 0.594 | 17.19 | 31.6659
2021-07-30 05:15 | 0.587 | 17.183 | 30.6309
2021-07-30 05:30 | 0.587 | 17.183 | 30.6309
2021-07-30 05:45 | 0.588 | 17.184 | 30.7777
2021-07-30 06:00 | 0.584 | 17.18 | 30.1927
2021-07-30 06:15 | 0.591 | 17.187 | 31.2202
2021-07-30 06:30 | 0.594 | 17.19 | 31.6659
2021-07-30 06:45 | 0.582 | 17.178 | 29.9023
2021-07-30 07:00 | 0.584 | 17.18 | 30.1927
2021-07-30 07:15 | 0.592 | 17.188 | 31.3684
2021-07-30 07:30 | 0.592 | 17.188 | 31.3684
2021-07-30 07:45 | 0.592 | 17.188 | 31.3684
2021-07-30 08:00 | 0.592 | 17.188 | 31.3684
2021-07-30 08:15 | 0.599 | 17.195 | 32.4159
2021-07-30 08:30 | 0.583 | 17.179 | 30.0473
2021-07-30 08:45 | 0.587 | 17.183 | 30.6309
2021-07-30 09:00 | 0.589 | 17.185 | 30.9248
2021-07-30 09:15 | 0.58 | 17.176 | 29.6134
2021-07-30 09:30 | 0.574 | 17.17 | 28.7553
2021-07-30 09:45 | 0.577 | 17.173 | 29.1828
2021-07-30 10:00 | 0.583 | 17.179 | 30.0473
2021-07-30 10:15 | 0.583 | 17.179 | 30.0473
2021-07-30 10:30 | 0.574 | 17.17 | 28.7553
2021-07-30 10:45 | 0.572 | 17.168 | 28.4721
2021-07-30 11:00 | 0.577 | 17.173 | 29.1828
2021-07-30 11:15 | 0.583 | 17.179 | 30.0473
2021-07-30 11:30 | 0.566 | 17.162 | 27.6312
2021-07-30 11:45 | 0.582 | 17.178 | 29.9023
2021-07-30 12:00 | 0.572 | 17.168 | 28.4721
2021-07-30 12:15 | 0.582 | 17.178 | 29.9023
2021-07-30 12:30 | 0.572 | 17.168 | 28.4721
2021-07-30 12:45 | 0.557 | 17.153 | 26.3939
2021-07-30 13:00 | 0.598 | 17.194 | 32.2652
2021-07-30 13:15 | 0.576 | 17.172 | 29.0399
2021-07-30 13:30 | 0.594 | 17.19 | 31.6659
2021-07-30 13:45 | 0.57 | 17.166 | 28.1904
2021-07-30 14:00 | 0.583 | 17.179 | 30.0473
2021-07-30 14:15 | 0.581 | 17.177 | 29.7577
2021-07-30 14:30 | 0.598 | 17.194 | 32.2652
2021-07-30 14:45 | 0.569 | 17.165 | 28.05
2021-07-30 15:00 | 0.582 | 17.178 | 29.9023
2021-07-30 15:15 | 0.579 | 17.175 | 29.4695
2021-07-30 15:30 | 0.588 | 17.184 | 30.7777
2021-07-30 15:45 | 0.588 | 17.184 | 30.7777
2021-07-30 16:00 | 0.576 | 17.172 | 29.0399
2021-07-30 16:15 | 0.584 | 17.18 | 30.1927
2021-07-30 16:30 | 0.585 | 17.181 | 30.3384
2021-07-30 16:45 | 0.607 | 17.203 | 33.6347
2021-07-30 17:00 | 0.603 | 17.199 | 33.0224
2021-07-30 17:15 | 0.6 | 17.196 | 32.567
2021-07-30 17:30 | 0.583 | 17.179 | 30.0473
2021-07-30 17:45 | 0.601 | 17.197 | 32.7185
2021-07-30 18:00 | 0.585 | 17.181 | 30.3384
2021-07-30 18:15 | 0.589 | 17.185 | 30.9248
2021-07-30 18:30 | 0.601 | 17.197 | 32.7185
2021-07-30 18:45 | 0.593 | 17.189 | 31.517
2021-07-30 19:00 | 0.6 | 17.196 | 32.567
2021-07-30 19:15 | 0.59 | 17.186 | 31.0723
2021-07-30 19:30 | 0.573 | 17.169 | 28.6135
2021-07-30 19:45 | 0.577 | 17.173 | 29.1828
2021-07-30 20:00 | 0.585 | 17.181 | 30.3384
2021-07-30 20:15 | 0.577 | 17.173 | 29.1828
2021-07-30 20:30 | 0.581 | 17.177 | 29.7577
2021-07-30 20:45 | 0.588 | 17.184 | 30.7777
2021-07-30 21:00 | 0.58 | 17.176 | 29.6134
2021-07-30 21:15 | 0.587 | 17.183 | 30.6309
2021-07-30 21:30 | 0.579 | 17.175 | 29.4695
2021-07-30 21:45 | 0.579 | 17.175 | 29.4695
2021-07-30 22:00 | 0.581 | 17.177 | 29.7577
2021-07-30 22:15 | 0.581 | 17.177 | 29.7577
2021-07-30 22:30 | 0.585 | 17.181 | 30.3384
2021-07-30 22:45 | 0.588 | 17.184 | 30.7777
2021-07-30 23:00 | 0.584 | 17.18 | 30.1927
2021-07-30 23:15 | 0.584 | 17.18 | 30.1927
2021-07-30 23:30 | 0.591 | 17.187 | 31.2202
2021-07-30 23:45 | 0.583 | 17.179 | 30.0473
2021-07-31 | 0.589 | 17.185 | 30.9248
2021-07-31 00:15 | 0.584 | 17.18 | 30.1927
2021-07-31 00:30 | 0.584 | 17.18 | 30.1927
2021-07-31 00:45 | 0.584 | 17.18 | 30.1927
2021-07-31 01:00 | 0.588 | 17.184 | 30.7777
2021-07-31 01:15 | 0.59 | 17.186 | 31.0723
2021-07-31 01:30 | 0.588 | 17.184 | 30.7777
2021-07-31 01:45 | 0.581 | 17.177 | 29.7577
2021-07-31 02:00 | 0.585 | 17.181 | 30.3384
2021-07-31 02:15 | 0.589 | 17.185 | 30.9248
2021-07-31 02:30 | 0.59 | 17.186 | 31.0723
2021-07-31 02:45 | 0.579 | 17.175 | 29.4695
2021-07-31 03:00 | 0.584 | 17.18 | 30.1927
2021-07-31 03:15 | 0.58 | 17.176 | 29.6134
2021-07-31 03:30 | 0.58 | 17.176 | 29.6134
2021-07-31 03:45 | 0.581 | 17.177 | 29.7577
2021-07-31 04:00 | 0.58 | 17.176 | 29.6134
2021-07-31 04:15 | 0.577 | 17.173 | 29.1828
2021-07-31 04:30 | 0.577 | 17.173 | 29.1828
2021-07-31 04:45 | 0.578 | 17.174 | 29.326
2021-07-31 05:00 | 0.589 | 17.185 | 30.9248
2021-07-31 05:15 | 0.581 | 17.177 | 29.7577
2021-07-31 05:30 | 0.588 | 17.184 | 30.7777
2021-07-31 05:45 | 0.587 | 17.183 | 30.6309
2021-07-31 06:00 | 0.586 | 17.182 | 30.4845
2021-07-31 06:15 | 0.581 | 17.177 | 29.7577
2021-07-31 06:30 | 0.575 | 17.171 | 28.8974
2021-07-31 06:45 | 0.57 | 17.166 | 28.1904
2021-07-31 07:00 | 0.573 | 17.169 | 28.6135
2021-07-31 07:15 | 0.573 | 17.169 | 28.6135
2021-07-31 07:30 | 0.572 | 17.168 | 28.4721
2021-07-31 07:45 | 0.582 | 17.178 | 29.9023
2021-07-31 08:00 | 0.576 | 17.172 | 29.0399
2021-07-31 08:15 | 0.573 | 17.169 | 28.6135
2021-07-31 08:30 | 0.575 | 17.171 | 28.8974
2021-07-31 08:45 | 0.559 | 17.155 | 26.6663
2021-07-31 09:00 | 0.568 | 17.164 | 27.9101
2021-07-31 09:15 | 0.562 | 17.158 | 27.0777
2021-07-31 09:30 | 0.552 | 17.148 | 25.719
2021-07-31 09:45 | 0.559 | 17.155 | 26.6663
2021-07-31 10:00 | 0.564 | 17.16 | 27.3537
2021-07-31 10:15 | 0.563 | 17.159 | 27.2155
2021-07-31 10:30 | 0.568 | 17.164 | 27.9101
2021-07-31 10:45 | 0.573 | 17.169 | 28.6135
2021-07-31 11:00 | 0.565 | 17.161 | 27.4923
2021-07-31 11:15 | 0.561 | 17.157 | 26.9402
2021-07-31 11:30 | 0.559 | 17.155 | 26.6663
2021-07-31 11:45 | 0.568 | 17.164 | 27.9101
2021-07-31 12:00 | 0.571 | 17.167 | 28.3311
2021-07-31 12:15 | 0.57 | 17.166 | 28.1904
2021-07-31 12:30 | 0.572 | 17.168 | 28.4721
2021-07-31 12:45 | 0.574 | 17.17 | 28.7553
2021-07-31 13:00 | 0.568 | 17.164 | 27.9101
2021-07-31 13:15 | 0.57 | 17.166 | 28.1904
2021-07-31 13:30 | 0.572 | 17.168 | 28.4721
2021-07-31 13:45 | 0.589 | 17.185 | 30.9248
2021-07-31 14:00 | 0.565 | 17.161 | 27.4923
2021-07-31 14:15 | 0.6 | 17.196 | 32.567
2021-07-31 14:30 | 0.608 | 17.204 | 33.7886
2021-07-31 14:45 | 0.582 | 17.178 | 29.9023
2021-07-31 15:00 | 0.618 | 17.214 | 35.348
2021-07-31 15:15 | 0.592 | 17.188 | 31.3684
2021-07-31 15:30 | 0.588 | 17.184 | 30.7777
2021-07-31 15:45 | 0.563 | 17.159 | 27.2155
2021-07-31 16:00 | 0.576 | 17.172 | 29.0399
2021-07-31 16:15 | 0.599 | 17.195 | 32.4159
2021-07-31 16:30 | 0.591 | 17.187 | 31.2202
2021-07-31 16:45 | 0.588 | 17.184 | 30.7777
2021-07-31 17:00 | 0.589 | 17.185 | 30.9248
2021-07-31 17:15 | 0.596 | 17.192 | 31.9648
2021-07-31 17:30 | 0.581 | 17.177 | 29.7577
2021-07-31 17:45 | 0.588 | 17.184 | 30.7777
2021-07-31 18:00 | 0.576 | 17.172 | 29.0399
2021-07-31 18:15 | 0.569 | 17.165 | 28.05
2021-07-31 18:30 | 0.569 | 17.165 | 28.05
2021-07-31 18:45 | 0.573 | 17.169 | 28.6135
2021-07-31 19:00 | 0.573 | 17.169 | 28.6135
2021-07-31 19:15 | 0.571 | 17.167 | 28.3311
2021-07-31 19:30 | 0.563 | 17.159 | 27.2155
2021-07-31 19:45 | 0.561 | 17.157 | 26.9402
2021-07-31 20:00 | 0.569 | 17.165 | 28.05
2021-07-31 20:15 | 0.572 | 17.168 | 28.4721
2021-07-31 20:30 | 0.567 | 17.163 | 27.7704
2021-07-31 20:45 | 0.571 | 17.167 | 28.3311
2021-07-31 21:00 | 0.572 | 17.168 | 28.4721
2021-07-31 21:15 | 0.574 | 17.17 | 28.7553
2021-07-31 21:30 | 0.574 | 17.17 | 28.7553
2021-07-31 21:45 | 0.57 | 17.166 | 28.1904
2021-07-31 22:00 | 0.566 | 17.162 | 27.6312
2021-07-31 22:15 | 0.571 | 17.167 | 28.3311
2021-07-31 22:30 | 0.567 | 17.163 | 27.7704
2021-07-31 22:45 | 0.566 | 17.162 | 27.6312
2021-07-31 23:00 | 0.563 | 17.159 | 27.2155
2021-07-31 23:15 | 0.575 | 17.171 | 28.8974
2021-07-31 23:30 | 0.57 | 17.166 | 28.1904
2021-07-31 23:45 | 0.57 | 17.166 | 28.1904
2021-08-01 | 0.568 | 17.164 | 27.9101
2021-08-01 00:15 | 0.572 | 17.168 | 28.4721
2021-08-01 00:30 | 0.566 | 17.162 | 27.6312
2021-08-01 00:45 | 0.566 | 17.162 | 27.6312
2021-08-01 01:00 | 0.566 | 17.162 | 27.6312
2021-08-01 01:15 | 0.571 | 17.167 | 28.3311
2021-08-01 01:30 | 0.572 | 17.168 | 28.4721
2021-08-01 01:45 | 0.572 | 17.168 | 28.4721
2021-08-01 02:00 | 0.568 | 17.164 | 27.9101
2021-08-01 02:15 | 0.58 | 17.176 | 29.6134
2021-08-01 02:30 | 0.565 | 17.161 | 27.4923
2021-08-01 02:45 | 0.565 | 17.161 | 27.4923
2021-08-01 03:00 | 0.572 | 17.168 | 28.4721
2021-08-01 03:15 | 0.571 | 17.167 | 28.3311
2021-08-01 03:30 | 0.567 | 17.163 | 27.7704
2021-08-01 03:45 | 0.57 | 17.166 | 28.1904
2021-08-01 04:00 | 0.565 | 17.161 | 27.4923
2021-08-01 04:15 | 0.578 | 17.174 | 29.326
2021-08-01 04:30 | 0.575 | 17.171 | 28.8974
2021-08-01 04:45 | 0.574 | 17.17 | 28.7553
2021-08-01 05:00 | 0.57 | 17.166 | 28.1904
2021-08-01 05:15 | 0.574 | 17.17 | 28.7553
2021-08-01 05:30 | 0.568 | 17.164 | 27.9101
2021-08-01 05:45 | 0.568 | 17.164 | 27.9101
2021-08-01 06:00 | 0.573 | 17.169 | 28.6135
2021-08-01 06:15 | 0.579 | 17.175 | 29.4695
2021-08-01 06:30 | 0.579 | 17.175 | 29.4695
2021-08-01 06:45 | 0.581 | 17.177 | 29.7577
2021-08-01 07:00 | 0.572 | 17.168 | 28.4721
2021-08-01 07:15 | 0.57 | 17.166 | 28.1904
2021-08-01 07:30 | 0.573 | 17.169 | 28.6135
2021-08-01 07:45 | 0.567 | 17.163 | 27.7704
2021-08-01 08:00 | 0.556 | 17.152 | 26.2582
2021-08-01 08:15 | 0.562 | 17.158 | 27.0777
2021-08-01 08:30 | 0.555 | 17.151 | 26.1228
2021-08-01 08:45 | 0.555 | 17.151 | 26.1228
2021-08-01 09:00 | 0.552 | 17.148 | 25.719
2021-08-01 09:15 | 0.562 | 17.158 | 27.0777
2021-08-01 09:30 | 0.553 | 17.149 | 25.8532
2021-08-01 09:45 | 0.543 | 17.139 | 24.5267
2021-08-01 10:00 | 0.547 | 17.143 | 25.053
2021-08-01 10:15 | 0.552 | 17.148 | 25.719
2021-08-01 10:30 | 0.542 | 17.138 | 24.396
2021-08-01 10:45 | 0.55 | 17.146 | 25.4515
2021-08-01 11:00 | 0.545 | 17.141 | 24.7891
2021-08-01 11:15 | 0.562 | 17.158 | 27.0777
2021-08-01 11:30 | 0.568 | 17.164 | 27.9101
2021-08-01 11:45 | 0.55 | 17.146 | 25.4515
2021-08-01 12:00 | 0.568 | 17.164 | 27.9101
2021-08-01 12:15 | 0.57 | 17.166 | 28.1904
2021-08-01 12:30 | 0.545 | 17.141 | 24.7891
2021-08-01 12:45 | 0.59 | 17.186 | 31.0723
2021-08-01 13:00 | 0.582 | 17.178 | 29.9023
2021-08-01 13:15 | 0.594 | 17.19 | 31.6659
2021-08-01 13:30 | 0.595 | 17.191 | 31.8152
2021-08-01 13:45 | 0.584 | 17.18 | 30.1927
2021-08-01 14:00 | 0.584 | 17.18 | 30.1927
2021-08-01 14:15 | 0.578 | 17.174 | 29.326
2021-08-01 14:30 | 0.593 | 17.189 | 31.517
2021-08-01 14:45 | 0.607 | 17.203 | 33.6347
2021-08-01 15:00 | 0.584 | 17.18 | 30.1927
2021-08-01 15:15 | 0.598 | 17.194 | 32.2652
2021-08-01 15:30 | 0.599 | 17.195 | 32.4159
2021-08-01 15:45 | 0.594 | 17.19 | 31.6659
2021-08-01 16:00 | 0.589 | 17.185 | 30.9248
2021-08-01 16:15 | 0.578 | 17.174 | 29.326
2021-08-01 16:30 | 0.59 | 17.186 | 31.0723
2021-08-01 16:45 | 0.592 | 17.188 | 31.3684
2021-08-01 17:00 | 0.605 | 17.201 | 33.3278
2021-08-01 17:15 | 0.593 | 17.189 | 31.517
2021-08-01 17:30 | 0.595 | 17.191 | 31.8152
2021-08-01 17:45 | 0.578 | 17.174 | 29.326
2021-08-01 18:00 | 0.574 | 17.17 | 28.7553
2021-08-01 18:15 | 0.573 | 17.169 | 28.6135
2021-08-01 18:30 | 0.572 | 17.168 | 28.4721
2021-08-01 18:45 | 0.58 | 17.176 | 29.6134
2021-08-01 19:00 | 0.573 | 17.169 | 28.6135
2021-08-01 19:15 | 0.57 | 17.166 | 28.1904
2021-08-01 19:30 | 0.571 | 17.167 | 28.3311
2021-08-01 19:45 | 0.56 | 17.156 | 26.8031
2021-08-01 20:00 | 0.565 | 17.161 | 27.4923
2021-08-01 20:15 | 0.565 | 17.161 | 27.4923
2021-08-01 20:30 | 0.566 | 17.162 | 27.6312
2021-08-01 20:45 | 0.574 | 17.17 | 28.7553
2021-08-01 21:00 | 0.572 | 17.168 | 28.4721
2021-08-01 21:15 | 0.58 | 17.176 | 29.6134
2021-08-01 21:30 | 0.577 | 17.173 | 29.1828
2021-08-01 21:45 | 0.574 | 17.17 | 28.7553
2021-08-01 22:00 | 0.566 | 17.162 | 27.6312
2021-08-01 22:15 | 0.566 | 17.162 | 27.6312
2021-08-01 22:30 | 0.564 | 17.16 | 27.3537
2021-08-01 22:45 | 0.572 | 17.168 | 28.4721
2021-08-01 23:00 | 0.567 | 17.163 | 27.7704
2021-08-01 23:15 | 0.569 | 17.165 | 28.05
2021-08-01 23:30 | 0.565 | 17.161 | 27.4923
2021-08-01 23:45 | 0.569 | 17.165 | 28.05
2021-08-02 | 0.567 | 17.163 | 27.7704
2021-08-02 00:15 | 0.562 | 17.158 | 27.0777
2021-08-02 00:30 | 0.554 | 17.15 | 25.9879
2021-08-02 00:45 | 0.557 | 17.153 | 26.3939
2021-08-02 01:00 | 0.562 | 17.158 | 27.0777
2021-08-02 01:15 | 0.558 | 17.154 | 26.5299
2021-08-02 01:30 | 0.565 | 17.161 | 27.4923
2021-08-02 01:45 | 0.559 | 17.155 | 26.6663
2021-08-02 02:00 | 0.56 | 17.156 | 26.8031
2021-08-02 02:15 | 0.556 | 17.152 | 26.2582
2021-08-02 02:30 | 0.563 | 17.159 | 27.2155
2021-08-02 02:45 | 0.563 | 17.159 | 27.2155
2021-08-02 03:00 | 0.57 | 17.166 | 28.1904
2021-08-02 03:15 | 0.557 | 17.153 | 26.3939
2021-08-02 03:30 | 0.553 | 17.149 | 25.8532
2021-08-02 03:45 | 0.557 | 17.153 | 26.3939
2021-08-02 04:00 | 0.558 | 17.154 | 26.5299
2021-08-02 04:15 | 0.561 | 17.157 | 26.9402
2021-08-02 04:30 | 0.556 | 17.152 | 26.2582
2021-08-02 04:45 | 0.551 | 17.147 | 25.5851
2021-08-02 05:00 | 0.559 | 17.155 | 26.6663
2021-08-02 05:15 | 0.554 | 17.15 | 25.9879
2021-08-02 05:30 | 0.564 | 17.16 | 27.3537
2021-08-02 05:45 | 0.561 | 17.157 | 26.9402
2021-08-02 06:00 | 0.554 | 17.15 | 25.9879
2021-08-02 06:15 | 0.557 | 17.153 | 26.3939
2021-08-02 06:30 | 0.552 | 17.148 | 25.719
2021-08-02 06:45 | 0.556 | 17.152 | 26.2582
2021-08-02 07:00 | 0.555 | 17.151 | 26.1228
2021-08-02 07:15 | 0.559 | 17.155 | 26.6663
2021-08-02 07:30 | 0.552 | 17.148 | 25.719
2021-08-02 07:45 | 0.549 | 17.145 | 25.3183
2021-08-02 08:00 | 0.562 | 17.158 | 27.0777
2021-08-02 08:15 | 0.554 | 17.15 | 25.9879
2021-08-02 08:30 | 0.556 | 17.152 | 26.2582
2021-08-02 08:45 | 0.559 | 17.155 | 26.6663
2021-08-02 09:00 | 0.546 | 17.142 | 24.9209
2021-08-02 09:15 | 0.55 | 17.146 | 25.4515
2021-08-02 09:30 | 0.554 | 17.15 | 25.9879
2021-08-02 09:45 | 0.548 | 17.144 | 25.1855
2021-08-02 10:00 | 0.557 | 17.153 | 26.3939
2021-08-02 10:15 | 0.548 | 17.144 | 25.1855
2021-08-02 10:30 | 0.539 | 17.135 | 24.006
2021-08-02 10:45 | 0.549 | 17.145 | 25.3183
2021-08-02 11:00 | 0.541 | 17.137 | 24.2656
2021-08-02 11:15 | 0.538 | 17.134 | 23.8767
2021-08-02 11:30 | 0.538 | 17.134 | 23.8767
2021-08-02 11:45 | 0.532 | 17.128 | 23.1086
2021-08-02 12:00 | 0.54 | 17.136 | 24.1356
2021-08-02 12:15 | 0.539 | 17.135 | 24.006
2021-08-02 12:30 | 0.544 | 17.14 | 24.6577
2021-08-02 12:45 | 0.538 | 17.134 | 23.8767
2021-08-02 13:00 | 0.572 | 17.168 | 28.4721
2021-08-02 13:15 | 0.556 | 17.152 | 26.2582
2021-08-02 13:30 | 0.549 | 17.145 | 25.3183
2021-08-02 13:45 | 0.552 | 17.148 | 25.719
2021-08-02 14:00 | 0.564 | 17.16 | 27.3537
2021-08-02 14:15 | 0.55 | 17.146 | 25.4515
2021-08-02 14:30 | 0.564 | 17.16 | 27.3537
2021-08-02 14:45 | 0.561 | 17.157 | 26.9402
2021-08-02 15:00 | 0.549 | 17.145 | 25.3183
2021-08-02 15:15 | 0.574 | 17.17 | 28.7553
2021-08-02 15:30 | 0.567 | 17.163 | 27.7704
2021-08-02 15:45 | 0.577 | 17.173 | 29.1828
2021-08-02 16:00 | 0.573 | 17.169 | 28.6135
2021-08-02 16:15 | 0.544 | 17.14 | 24.6577
2021-08-02 16:30 | 0.582 | 17.178 | 29.9023
2021-08-02 16:45 | 0.566 | 17.162 | 27.6312
2021-08-02 17:00 | 0.557 | 17.153 | 26.3939
2021-08-02 17:15 | 0.561 | 17.157 | 26.9402
2021-08-02 17:30 | 0.555 | 17.151 | 26.1228
2021-08-02 17:45 | 0.553 | 17.149 | 25.8532
2021-08-02 18:00 | 0.557 | 17.153 | 26.3939
2021-08-02 18:15 | 0.574 | 17.17 | 28.7553
2021-08-02 18:30 | 0.56 | 17.156 | 26.8031
2021-08-02 18:45 | 0.574 | 17.17 | 28.7553
2021-08-02 19:00 | 0.577 | 17.173 | 29.1828
2021-08-02 19:15 | 0.568 | 17.164 | 27.9101
2021-08-02 19:30 | 0.569 | 17.165 | 28.05
2021-08-02 19:45 | 0.565 | 17.161 | 27.4923
2021-08-02 20:00 | 0.558 | 17.154 | 26.5299
2021-08-02 20:15 | 0.556 | 17.152 | 26.2582
2021-08-02 20:30 | 0.565 | 17.161 | 27.4923
2021-08-02 20:45 | 0.563 | 17.159 | 27.2155
2021-08-02 21:00 | 0.568 | 17.164 | 27.9101
2021-08-02 21:15 | 0.563 | 17.159 | 27.2155
2021-08-02 21:30 | 0.556 | 17.152 | 26.2582
2021-08-02 21:45 | 0.558 | 17.154 | 26.5299
2021-08-02 22:00 | 0.559 | 17.155 | 26.6663
2021-08-02 22:15 | 0.562 | 17.158 | 27.0777
2021-08-02 22:30 | 0.562 | 17.158 | 27.0777
2021-08-02 22:45 | 0.562 | 17.158 | 27.0777
2021-08-02 23:00 | 0.561 | 17.157 | 26.9402
2021-08-02 23:15 | 0.559 | 17.155 | 26.6663
2021-08-02 23:30 | 0.552 | 17.148 | 25.719
2021-08-02 23:45 | 0.558 | 17.154 | 26.5299
2021-08-03 | 0.561 | 17.157 | 26.9402
2021-08-03 00:15 | 0.558 | 17.154 | 26.5299
2021-08-03 00:30 | 0.558 | 17.154 | 26.5299
2021-08-03 00:45 | 0.559 | 17.155 | 26.6663
2021-08-03 01:00 | 0.554 | 17.15 | 25.9879
2021-08-03 01:15 | 0.551 | 17.147 | 25.5851
2021-08-03 01:30 | 0.552 | 17.148 | 25.719
2021-08-03 01:45 | 0.556 | 17.152 | 26.2582
2021-08-03 02:00 | 0.559 | 17.155 | 26.6663
2021-08-03 02:15 | 0.557 | 17.153 | 26.3939
2021-08-03 02:30 | 0.548 | 17.144 | 25.1855
2021-08-03 02:45 | 0.553 | 17.149 | 25.8532
2021-08-03 03:00 | 0.548 | 17.144 | 25.1855
2021-08-03 03:15 | 0.556 | 17.152 | 26.2582
2021-08-03 03:30 | 0.556 | 17.152 | 26.2582
2021-08-03 03:45 | 0.547 | 17.143 | 25.053
2021-08-03 04:00 | 0.544 | 17.14 | 24.6577
2021-08-03 04:15 | 0.544 | 17.14 | 24.6577
2021-08-03 04:30 | 0.544 | 17.14 | 24.6577
2021-08-03 04:45 | 0.546 | 17.142 | 24.9209
2021-08-03 05:00 | 0.554 | 17.15 | 25.9879
2021-08-03 05:15 | 0.546 | 17.142 | 24.9209
2021-08-03 05:30 | 0.546 | 17.142 | 24.9209
2021-08-03 05:45 | 0.549 | 17.145 | 25.3183
2021-08-03 06:00 | 0.542 | 17.138 | 24.396
2021-08-03 06:15 | 0.545 | 17.141 | 24.7891
2021-08-03 06:30 | 0.536 | 17.132 | 23.6193
2021-08-03 06:45 | 0.549 | 17.145 | 25.3183
2021-08-03 07:00 | 0.54 | 17.136 | 24.1356
2021-08-03 07:15 | 0.539 | 17.135 | 24.006
2021-08-03 07:30 | 0.546 | 17.142 | 24.9209
2021-08-03 07:45 | 0.541 | 17.137 | 24.2656
2021-08-03 08:00 | 0.54 | 17.136 | 24.1356
2021-08-03 08:15 | 0.553 | 17.149 | 25.8532
2021-08-03 08:30 | 0.542 | 17.138 | 24.396
2021-08-03 08:45 | 0.537 | 17.133 | 23.7478
2021-08-03 09:00 | 0.531 | 17.127 | 22.9818
2021-08-03 09:15 | 0.537 | 17.133 | 23.7478
2021-08-03 09:30 | 0.532 | 17.128 | 23.1086
2021-08-03 09:45 | 0.539 | 17.135 | 24.006
2021-08-03 10:00 | 0.541 | 17.137 | 24.2656
2021-08-03 10:15 | 0.536 | 17.132 | 23.6193
2021-08-03 10:30 | 0.528 | 17.124 | 22.6036
2021-08-03 10:45 | 0.535 | 17.131 | 23.4911
2021-08-03 11:00 | 0.54 | 17.136 | 24.1356
2021-08-03 11:15 | 0.536 | 17.132 | 23.6193
2021-08-03 11:30 | 0.539 | 17.135 | 24.006
2021-08-03 11:45 | 0.544 | 17.14 | 24.6577
2021-08-03 12:00 | 0.524 | 17.12 | 22.1044
2021-08-03 12:15 | 0.54 | 17.136 | 24.1356
2021-08-03 12:30 | 0.534 | 17.13 | 23.3632
2021-08-03 12:45 | 0.55 | 17.146 | 25.4515
2021-08-03 13:00 | 0.534 | 17.13 | 23.3632
2021-08-03 13:15 | 0.55 | 17.146 | 25.4515
2021-08-03 13:30 | 0.558 | 17.154 | 26.5299
2021-08-03 13:45 | 0.561 | 17.157 | 26.9402
2021-08-03 14:00 | 0.56 | 17.156 | 26.8031
2021-08-03 14:15 | 0.539 | 17.135 | 24.006
2021-08-03 14:30 | 0.565 | 17.161 | 27.4923
2021-08-03 14:45 | 0.544 | 17.14 | 24.6577
2021-08-03 15:00 | 0.538 | 17.134 | 23.8767
2021-08-03 15:15 | 0.564 | 17.16 | 27.3537
2021-08-03 15:30 | 0.537 | 17.133 | 23.7478
2021-08-03 15:45 | 0.545 | 17.141 | 24.7891
2021-08-03 16:00 | 0.549 | 17.145 | 25.3183
2021-08-03 16:15 | 0.564 | 17.16 | 27.3537
2021-08-03 16:30 | 0.561 | 17.157 | 26.9402
2021-08-03 16:45 | 0.551 | 17.147 | 25.5851
2021-08-03 17:00 | 0.557 | 17.153 | 26.3939
2021-08-03 17:15 | 0.536 | 17.132 | 23.6193
2021-08-03 17:30 | 0.549 | 17.145 | 25.3183
2021-08-03 17:45 | 0.553 | 17.149 | 25.8532
2021-08-03 18:00 | 0.538 | 17.134 | 23.8767
2021-08-03 18:15 | 0.539 | 17.135 | 24.006
2021-08-03 18:30 | 0.561 | 17.157 | 26.9402
2021-08-03 18:45 | 0.547 | 17.143 | 25.053
2021-08-03 19:00 | 0.552 | 17.148 | 25.719
2021-08-03 19:15 | 0.541 | 17.137 | 24.2656
2021-08-03 19:30 | 0.538 | 17.134 | 23.8767
2021-08-03 19:45 | 0.546 | 17.142 | 24.9209
2021-08-03 20:00 | 0.544 | 17.14 | 24.6577
2021-08-03 20:15 | 0.548 | 17.144 | 25.1855
2021-08-03 20:30 | 0.552 | 17.148 | 25.719
2021-08-03 20:45 | 0.548 | 17.144 | 25.1855
2021-08-03 21:00 | 0.546 | 17.142 | 24.9209
2021-08-03 21:15 | 0.538 | 17.134 | 23.8767
2021-08-03 21:30 | 0.542 | 17.138 | 24.396
2021-08-03 21:45 | 0.546 | 17.142 | 24.9209
2021-08-03 22:00 | 0.542 | 17.138 | 24.396
2021-08-03 22:15 | 0.537 | 17.133 | 23.7478
2021-08-03 22:30 | 0.546 | 17.142 | 24.9209
2021-08-03 22:45 | 0.54 | 17.136 | 24.1356
2021-08-03 23:00 | 0.537 | 17.133 | 23.7478
2021-08-03 23:15 | 0.54 | 17.136 | 24.1356
2021-08-03 23:30 | 0.54 | 17.136 | 24.1356
2021-08-03 23:45 | 0.543 | 17.139 | 24.5267
2021-08-04 | 0.539 | 17.135 | 24.006
2021-08-04 00:15 | 0.542 | 17.138 | 24.396
2021-08-04 00:30 | 0.544 | 17.14 | 24.6577
2021-08-04 00:45 | 0.54 | 17.136 | 24.1356
2021-08-04 01:00 | 0.539 | 17.135 | 24.006
2021-08-04 01:15 | 0.542 | 17.138 | 24.396
2021-08-04 01:30 | 0.542 | 17.138 | 24.396
2021-08-04 01:45 | 0.54 | 17.136 | 24.1356
2021-08-04 02:00 | 0.544 | 17.14 | 24.6577
2021-08-04 02:15 | 0.543 | 17.139 | 24.5267
2021-08-04 02:30 | 0.539 | 17.135 | 24.006
2021-08-04 02:45 | 0.539 | 17.135 | 24.006
2021-08-04 03:00 | 0.539 | 17.135 | 24.006
2021-08-04 03:15 | 0.538 | 17.134 | 23.8767
2021-08-04 03:30 | 0.537 | 17.133 | 23.7478
2021-08-04 03:45 | 0.544 | 17.14 | 24.6577
2021-08-04 04:00 | 0.546 | 17.142 | 24.9209
2021-08-04 04:15 | 0.534 | 17.13 | 23.3632
2021-08-04 04:30 | 0.537 | 17.133 | 23.7478
2021-08-04 04:45 | 0.546 | 17.142 | 24.9209
2021-08-04 05:00 | 0.543 | 17.139 | 24.5267
2021-08-04 05:15 | 0.538 | 17.134 | 23.8767
2021-08-04 05:30 | 0.534 | 17.13 | 23.3632
2021-08-04 05:45 | 0.542 | 17.138 | 24.396
2021-08-04 06:00 | 0.537 | 17.133 | 23.7478
2021-08-04 06:15 | 0.541 | 17.137 | 24.2656
2021-08-04 06:30 | 0.532 | 17.128 | 23.1086
2021-08-04 06:45 | 0.536 | 17.132 | 23.6193
2021-08-04 07:00 | 0.528 | 17.124 | 22.6036
2021-08-04 07:15 | 0.536 | 17.132 | 23.6193
2021-08-04 07:30 | 0.543 | 17.139 | 24.5267
2021-08-04 07:45 | 0.537 | 17.133 | 23.7478
2021-08-04 08:00 | 0.539 | 17.135 | 24.006
2021-08-04 08:15 | 0.534 | 17.13 | 23.3632
2021-08-04 08:30 | 0.528 | 17.124 | 22.6036
2021-08-04 08:45 | 0.536 | 17.132 | 23.6193
2021-08-04 09:00 | 0.535 | 17.131 | 23.4911
2021-08-04 09:15 | 0.525 | 17.121 | 22.2287
2021-08-04 09:30 | 0.542 | 17.138 | 24.396
2021-08-04 09:45 | 0.536 | 17.132 | 23.6193
2021-08-04 10:00 | 0.537 | 17.133 | 23.7478
2021-08-04 10:15 | 0.526 | 17.122 | 22.3533
2021-08-04 10:30 | 0.534 | 17.13 | 23.3632
2021-08-04 10:45 | 0.52 | 17.116 | 21.6108
2021-08-04 11:00 | 0.523 | 17.119 | 21.9805
2021-08-04 11:15 | 0.519 | 17.115 | 21.4883
2021-08-04 11:30 | 0.512 | 17.108 | 20.6407
2021-08-04 11:45 | 0.521 | 17.117 | 21.7337
2021-08-04 12:00 | 0.512 | 17.108 | 20.6407
2021-08-04 12:15 | 0.528 | 17.124 | 22.6036
2021-08-04 12:30 | 0.518 | 17.114 | 21.3662
2021-08-04 12:45 | 0.533 | 17.129 | 23.2357
2021-08-04 13:00 | 0.55 | 17.146 | 25.4515
2021-08-04 13:15 | 0.546 | 17.142 | 24.9209
2021-08-04 13:30 | 0.527 | 17.123 | 22.4783
2021-08-04 13:45 | 0.541 | 17.137 | 24.2656
2021-08-04 14:00 | 0.548 | 17.144 | 25.1855
2021-08-04 14:15 | 0.534 | 17.13 | 23.3632
2021-08-04 14:30 | 0.543 | 17.139 | 24.5267
2021-08-04 14:45 | 0.551 | 17.147 | 25.5851
2021-08-04 15:00 | 0.517 | 17.113 | 21.2444
2021-08-04 15:15 | 0.542 | 17.138 | 24.396
2021-08-04 15:30 | 0.537 | 17.133 | 23.7478
2021-08-04 15:45 | 0.53 | 17.126 | 22.8554
2021-08-04 16:00 | 0.541 | 17.137 | 24.2656
2021-08-04 16:15 | 0.534 | 17.13 | 23.3632
2021-08-04 16:30 | 0.536 | 17.132 | 23.6193
2021-08-04 16:45 | 0.528 | 17.124 | 22.6036
2021-08-04 17:00 | 0.544 | 17.14 | 24.6577
2021-08-04 17:15 | 0.531 | 17.127 | 22.9818
2021-08-04 17:30 | 0.54 | 17.136 | 24.1356
2021-08-04 17:45 | 0.547 | 17.143 | 25.053
2021-08-04 18:00 | 0.546 | 17.142 | 24.9209
2021-08-04 18:15 | 0.523 | 17.119 | 21.9805
2021-08-04 18:30 | 0.513 | 17.109 | 20.7607
2021-08-04 18:45 | 0.533 | 17.129 | 23.2357
2021-08-04 19:00 | 0.555 | 17.151 | 26.1228
2021-08-04 19:15 | 0.533 | 17.129 | 23.2357
2021-08-04 19:30 | 0.558 | 17.154 | 26.5299
2021-08-04 19:45 | 0.536 | 17.132 | 23.6193
2021-08-04 20:00 | 0.542 | 17.138 | 24.396
2021-08-04 20:15 | 0.535 | 17.131 | 23.4911
2021-08-04 20:30 | 0.539 | 17.135 | 24.006
2021-08-04 20:45 | 0.531 | 17.127 | 22.9818
2021-08-04 21:00 | 0.518 | 17.114 | 21.3662
2021-08-04 21:15 | 0.529 | 17.125 | 22.7294
2021-08-04 21:30 | 0.521 | 17.117 | 21.7337
2021-08-04 21:45 | 0.527 | 17.123 | 22.4783
2021-08-04 22:00 | 0.534 | 17.13 | 23.3632
2021-08-04 22:15 | 0.537 | 17.133 | 23.7478
2021-08-04 22:30 | 0.537 | 17.133 | 23.7478
2021-08-04 22:45 | 0.536 | 17.132 | 23.6193
2021-08-04 23:00 | 0.525 | 17.121 | 22.2287
2021-08-04 23:15 | 0.524 | 17.12 | 22.1044
2021-08-04 23:30 | 0.524 | 17.12 | 22.1044
2021-08-04 23:45 | 0.528 | 17.124 | 22.6036
2021-08-05 | 0.525 | 17.121 | 22.2287
2021-08-05 00:15 | 0.533 | 17.129 | 23.2357
2021-08-05 00:30 | 0.53 | 17.126 | 22.8554
2021-08-05 00:45 | 0.517 | 17.113 | 21.2444
2021-08-05 01:00 | 0.523 | 17.119 | 21.9805
2021-08-05 01:15 | 0.528 | 17.124 | 22.6036
2021-08-05 01:30 | 0.515 | 17.111 | 21.0018
2021-08-05 01:45 | 0.518 | 17.114 | 21.3662
2021-08-05 02:00 | 0.519 | 17.115 | 21.4883
2021-08-05 02:15 | 0.525 | 17.121 | 22.2287
2021-08-05 02:30 | 0.52 | 17.116 | 21.6108
2021-08-05 02:45 | 0.524 | 17.12 | 22.1044
2021-08-05 03:00 | 0.525 | 17.121 | 22.2287
2021-08-05 03:15 | 0.531 | 17.127 | 22.9818
2021-08-05 03:30 | 0.519 | 17.115 | 21.4883
2021-08-05 03:45 | 0.531 | 17.127 | 22.9818
2021-08-05 04:00 | 0.523 | 17.119 | 21.9805
2021-08-05 04:15 | 0.511 | 17.107 | 20.5211
2021-08-05 04:30 | 0.525 | 17.121 | 22.2287
2021-08-05 04:45 | 0.521 | 17.117 | 21.7337
2021-08-05 05:00 | 0.516 | 17.112 | 21.1229
2021-08-05 05:15 | 0.523 | 17.119 | 21.9805
2021-08-05 05:30 | 0.519 | 17.115 | 21.4883
2021-08-05 05:45 | 0.519 | 17.115 | 21.4883
2021-08-05 06:00 | 0.518 | 17.114 | 21.3662
2021-08-05 06:15 | 0.521 | 17.117 | 21.7337
2021-08-05 06:30 | 0.527 | 17.123 | 22.4783
2021-08-05 06:45 | 0.518 | 17.114 | 21.3662
2021-08-05 07:00 | 0.511 | 17.107 | 20.5211
2021-08-05 07:15 | 0.51 | 17.106 | 20.4018
2021-08-05 07:30 | 0.509 | 17.105 | 20.2828
2021-08-05 07:45 | 0.518 | 17.114 | 21.3662
2021-08-05 08:00 | 0.508 | 17.104 | 20.1642
2021-08-05 08:15 | 0.511 | 17.107 | 20.5211
2021-08-05 08:30 | 0.51 | 17.106 | 20.4018
2021-08-05 08:45 | 0.504 | 17.1 | 19.6934
2021-08-05 09:00 | 0.518 | 17.114 | 21.3662
2021-08-05 09:15 | 0.52 | 17.116 | 21.6108
2021-08-05 09:30 | 0.516 | 17.112 | 21.1229
2021-08-05 09:45 | 0.522 | 17.118 | 21.8569
2021-08-05 10:00 | 0.505 | 17.101 | 19.8106
2021-08-05 10:15 | 0.508 | 17.104 | 20.1642
2021-08-05 10:30 | 0.503 | 17.099 | 19.5766
2021-08-05 10:45 | 0.508 | 17.104 | 20.1642
2021-08-05 11:00 | 0.502 | 17.098 | 19.4601
2021-08-05 11:15 | 0.504 | 17.1 | 19.6934
2021-08-05 11:30 | 0.499 | 17.095 | 19.1128
2021-08-05 11:45 | 0.501 | 17.097 | 19.344
2021-08-05 12:00 | 0.495 | 17.091 | 18.6548
2021-08-05 12:15 | 0.507 | 17.103 | 20.046
2021-08-05 12:30 | 0.51 | 17.106 | 20.4018
2021-08-05 12:45 | 0.516 | 17.112 | 21.1229
2021-08-05 13:00 | 0.537 | 17.133 | 23.7478
2021-08-05 13:15 | 0.509 | 17.105 | 20.2828
2021-08-05 13:30 | 0.521 | 17.117 | 21.7337
2021-08-05 13:45 | 0.514 | 17.11 | 20.8811
2021-08-05 14:00 | 0.494 | 17.09 | 18.5412
2021-08-05 14:15 | 0.529 | 17.125 | 22.7294
2021-08-05 14:30 | 0.512 | 17.108 | 20.6407
2021-08-05 14:45 | 0.491 | 17.087 | 18.2024
2021-08-05 15:00 | 0.509 | 17.105 | 20.2828
2021-08-05 15:15 | 0.5 | 17.096 | 19.2282
2021-08-05 15:30 | 0.496 | 17.092 | 18.7688
2021-08-05 15:45 | 0.509 | 17.105 | 20.2828
2021-08-05 16:00 | 0.497 | 17.093 | 18.8831
2021-08-05 16:15 | 0.479 | 17.075 | 16.8793
2021-08-05 16:30 | 0.504 | 17.1 | 19.6934
2021-08-05 16:45 | 0.526 | 17.122 | 22.3533
2021-08-05 17:00 | 0.504 | 17.1 | 19.6934
2021-08-05 17:15 | 0.489 | 17.085 | 17.9783
2021-08-05 17:30 | 0.501 | 17.097 | 19.344
2021-08-05 17:45 | 0.517 | 17.113 | 21.2444
2021-08-05 18:00 | 0.498 | 17.094 | 18.9978
2021-08-05 18:15 | 0.504 | 17.1 | 19.6934
2021-08-05 18:30 | 0.514 | 17.11 | 20.8811
2021-08-05 18:45 | 0.514 | 17.11 | 20.8811
2021-08-05 19:00 | 0.506 | 17.102 | 19.9281
2021-08-05 19:15 | 0.505 | 17.101 | 19.8106
2021-08-05 19:30 | 0.509 | 17.105 | 20.2828
2021-08-05 19:45 | 0.506 | 17.102 | 19.9281
2021-08-05 20:00 | 0.512 | 17.108 | 20.6407
2021-08-05 20:15 | 0.507 | 17.103 | 20.046
2021-08-05 20:30 | 0.515 | 17.111 | 21.0018
2021-08-05 20:45 | 0.512 | 17.108 | 20.6407
2021-08-05 21:00 | 0.511 | 17.107 | 20.5211
2021-08-05 21:15 | 0.508 | 17.104 | 20.1642
2021-08-05 21:30 | 0.502 | 17.098 | 19.4601
2021-08-05 21:45 | 0.518 | 17.114 | 21.3662
2021-08-05 22:00 | 0.513 | 17.109 | 20.7607
2021-08-05 22:15 | 0.527 | 17.123 | 22.4783
2021-08-05 22:30 | 0.522 | 17.118 | 21.8569
2021-08-05 22:45 | 0.51 | 17.106 | 20.4018
2021-08-05 23:00 | 0.505 | 17.101 | 19.8106
2021-08-05 23:15 | 0.507 | 17.103 | 20.046
2021-08-05 23:30 | 0.505 | 17.101 | 19.8106
2021-08-05 23:45 | 0.505 | 17.101 | 19.8106
2021-08-06 | 0.496 | 17.092 | 18.7688
2021-08-06 00:15 | 0.509 | 17.105 | 20.2828
2021-08-06 00:30 | 0.496 | 17.092 | 18.7688
2021-08-06 00:45 | 0.508 | 17.104 | 20.1642
2021-08-06 01:00 | 0.505 | 17.101 | 19.8106
2021-08-06 01:15 | 0.504 | 17.1 | 19.6934
2021-08-06 01:30 | 0.512 | 17.108 | 20.6407
2021-08-06 01:45 | 0.504 | 17.1 | 19.6934
2021-08-06 02:00 | 0.506 | 17.102 | 19.9281
2021-08-06 02:15 | 0.499 | 17.095 | 19.1128
2021-08-06 02:30 | 0.509 | 17.105 | 20.2828
2021-08-06 02:45 | 0.501 | 17.097 | 19.344
2021-08-06 03:00 | 0.5 | 17.096 | 19.2282
2021-08-06 03:15 | 0.495 | 17.091 | 18.6548
2021-08-06 03:30 | 0.493 | 17.089 | 18.4279
2021-08-06 03:45 | 0.502 | 17.098 | 19.4601
2021-08-06 04:00 | 0.498 | 17.094 | 18.9978
2021-08-06 04:15 | 0.486 | 17.082 | 17.6449
2021-08-06 04:30 | 0.498 | 17.094 | 18.9978
2021-08-06 04:45 | 0.497 | 17.093 | 18.8831
2021-08-06 05:00 | 0.501 | 17.097 | 19.344
2021-08-06 05:15 | 0.497 | 17.093 | 18.8831
2021-08-06 05:30 | 0.493 | 17.089 | 18.4279
2021-08-06 05:45 | 0.497 | 17.093 | 18.8831
2021-08-06 06:00 | 0.493 | 17.089 | 18.4279
2021-08-06 06:15 | 0.493 | 17.089 | 18.4279
2021-08-06 06:30 | 0.5 | 17.096 | 19.2282
2021-08-06 06:45 | 0.492 | 17.088 | 18.315
2021-08-06 07:00 | 0.493 | 17.089 | 18.4279
2021-08-06 07:15 | 0.496 | 17.092 | 18.7688
2021-08-06 07:30 | 0.495 | 17.091 | 18.6548
2021-08-06 07:45 | 0.485 | 17.081 | 17.5345
2021-08-06 08:00 | 0.486 | 17.082 | 17.6449
2021-08-06 08:15 | 0.482 | 17.078 | 17.2053
2021-08-06 08:30 | 0.483 | 17.079 | 17.3146
2021-08-06 08:45 | 0.477 | 17.073 | 16.6637
2021-08-06 09:00 | 0.478 | 17.074 | 16.7713
2021-08-06 09:15 | 0.476 | 17.072 | 16.5564
2021-08-06 09:30 | 0.483 | 17.079 | 17.3146
2021-08-06 09:45 | 0.477 | 17.073 | 16.6637
2021-08-06 10:00 | 0.479 | 17.075 | 16.8793
2021-08-06 10:15 | 0.481 | 17.077 | 17.0962
2021-08-06 10:30 | 0.491 | 17.087 | 18.2024
2021-08-06 10:45 | 0.493 | 17.089 | 18.4279
2021-08-06 11:00 | 0.497 | 17.093 | 18.8831
2021-08-06 11:15 | 0.504 | 17.1 | 19.6934
2021-08-06 11:30 | 0.473 | 17.069 | 16.2368
2021-08-06 11:45 | 0.502 | 17.098 | 19.4601
2021-08-06 12:00 | 0.521 | 17.117 | 21.7337
2021-08-06 12:15 | 0.507 | 17.103 | 20.046
2021-08-06 12:30 | 0.508 | 17.104 | 20.1642
2021-08-06 12:45 | 0.524 | 17.12 | 22.1044
2021-08-06 13:00 | 0.541 | 17.137 | 24.2656
2021-08-06 13:15 | 0.525 | 17.121 | 22.2287
2021-08-06 13:30 | 0.511 | 17.107 | 20.5211
2021-08-06 13:45 | 0.515 | 17.111 | 21.0018
2021-08-06 14:00 | 0.536 | 17.132 | 23.6193
2021-08-06 14:15 | 0.513 | 17.109 | 20.7607
2021-08-06 14:30 | 0.542 | 17.138 | 24.396
2021-08-06 14:45 | 0.518 | 17.114 | 21.3662
2021-08-06 15:00 | 0.527 | 17.123 | 22.4783
2021-08-06 15:15 | 0.518 | 17.114 | 21.3662
2021-08-06 15:30 | 0.516 | 17.112 | 21.1229
2021-08-06 15:45 | 0.516 | 17.112 | 21.1229
2021-08-06 16:00 | 0.508 | 17.104 | 20.1642
2021-08-06 16:15 | 0.519 | 17.115 | 21.4883
2021-08-06 16:30 | 0.522 | 17.118 | 21.8569
2021-08-06 16:45 | 0.508 | 17.104 | 20.1642
2021-08-06 17:00 | 0.508 | 17.104 | 20.1642
2021-08-06 17:15 | 0.517 | 17.113 | 21.2444
2021-08-06 17:30 | 0.508 | 17.104 | 20.1642
2021-08-06 17:45 | 0.504 | 17.1 | 19.6934
2021-08-06 18:00 | 0.502 | 17.098 | 19.4601
2021-08-06 18:15 | 0.504 | 17.1 | 19.6934
2021-08-06 18:30 | 0.504 | 17.1 | 19.6934
2021-08-06 18:45 | 0.511 | 17.107 | 20.5211
2021-08-06 19:00 | 0.502 | 17.098 | 19.4601
2021-08-06 19:15 | 0.517 | 17.113 | 21.2444
2021-08-06 19:30 | 0.502 | 17.098 | 19.4601
2021-08-06 19:45 | 0.512 | 17.108 | 20.6407
2021-08-06 20:00 | 0.506 | 17.102 | 19.9281
2021-08-06 20:15 | 0.504 | 17.1 | 19.6934
2021-08-06 20:30 | 0.508 | 17.104 | 20.1642
2021-08-06 20:45 | 0.509 | 17.105 | 20.2828
2021-08-06 21:00 | 0.504 | 17.1 | 19.6934
2021-08-06 21:15 | 0.505 | 17.101 | 19.8106
2021-08-06 21:30 | 0.504 | 17.1 | 19.6934
2021-08-06 21:45 | 0.494 | 17.09 | 18.5412
2021-08-06 22:00 | 0.489 | 17.085 | 17.9783
2021-08-06 22:15 | 0.489 | 17.085 | 17.9783
2021-08-06 22:30 | 0.496 | 17.092 | 18.7688
2021-08-06 22:45 | 0.486 | 17.082 | 17.6449
2021-08-06 23:00 | 0.49 | 17.086 | 18.0902
2021-08-06 23:15 | 0.491 | 17.087 | 18.2024
2021-08-06 23:30 | 0.478 | 17.074 | 16.7713
2021-08-06 23:45 | 0.484 | 17.08 | 17.4244
2021-08-07 | 0.485 | 17.081 | 17.5345
2021-08-07 00:15 | 0.491 | 17.087 | 18.2024
2021-08-07 00:30 | 0.481 | 17.077 | 17.0962
2021-08-07 00:45 | 0.485 | 17.081 | 17.5345
2021-08-07 01:00 | 0.49 | 17.086 | 18.0902
2021-08-07 01:15 | 0.482 | 17.078 | 17.2053
2021-08-07 01:30 | 0.483 | 17.079 | 17.3146
2021-08-07 01:45 | 0.485 | 17.081 | 17.5345
2021-08-07 02:00 | 0.481 | 17.077 | 17.0962
2021-08-07 02:15 | 0.486 | 17.082 | 17.6449
2021-08-07 02:30 | 0.488 | 17.084 | 17.8668
2021-08-07 02:45 | 0.481 | 17.077 | 17.0962
2021-08-07 03:00 | 0.476 | 17.072 | 16.5564
2021-08-07 03:15 | 0.49 | 17.086 | 18.0902
2021-08-07 03:30 | 0.48 | 17.076 | 16.9876
2021-08-07 03:45 | 0.481 | 17.077 | 17.0962
2021-08-07 04:00 | 0.485 | 17.081 | 17.5345
2021-08-07 04:15 | 0.481 | 17.077 | 17.0962
2021-08-07 04:30 | 0.478 | 17.074 | 16.7713
2021-08-07 04:45 | 0.486 | 17.082 | 17.6449
2021-08-07 05:00 | 0.49 | 17.086 | 18.0902
2021-08-07 05:15 | 0.488 | 17.084 | 17.8668
2021-08-07 05:30 | 0.484 | 17.08 | 17.4244
2021-08-07 05:45 | 0.485 | 17.081 | 17.5345
2021-08-07 06:00 | 0.486 | 17.082 | 17.6449
2021-08-07 06:15 | 0.491 | 17.087 | 18.2024
2021-08-07 06:30 | 0.49 | 17.086 | 18.0902
2021-08-07 06:45 | 0.482 | 17.078 | 17.2053
2021-08-07 07:00 | 0.482 | 17.078 | 17.2053
2021-08-07 07:15 | 0.482 | 17.078 | 17.2053
2021-08-07 07:30 | 0.49 | 17.086 | 18.0902
2021-08-07 07:45 | 0.49 | 17.086 | 18.0902
2021-08-07 08:00 | 0.487 | 17.083 | 17.7557
2021-08-07 08:15 | 0.486 | 17.082 | 17.6449
2021-08-07 08:30 | 0.476 | 17.072 | 16.5564
2021-08-07 08:45 | 0.481 | 17.077 | 17.0962
2021-08-07 09:00 | 0.478 | 17.074 | 16.7713
2021-08-07 09:15 | 0.48 | 17.076 | 16.9876
2021-08-07 09:30 | 0.474 | 17.07 | 16.343
2021-08-07 09:45 | 0.479 | 17.075 | 16.8793
2021-08-07 10:00 | 0.482 | 17.078 | 17.2053
2021-08-07 10:15 | 0.475 | 17.071 | 16.4495
2021-08-07 10:30 | 0.476 | 17.072 | 16.5564
2021-08-07 10:45 | 0.477 | 17.073 | 16.6637
2021-08-07 11:00 | 0.471 | 17.067 | 16.0255
2021-08-07 11:15 | 0.481 | 17.077 | 17.0962
2021-08-07 11:30 | 0.489 | 17.085 | 17.9783
2021-08-07 11:45 | 0.494 | 17.09 | 18.5412
2021-08-07 12:00 | 0.487 | 17.083 | 17.7557
2021-08-07 12:15 | 0.497 | 17.093 | 18.8831
2021-08-07 12:30 | 0.471 | 17.067 | 16.0255
2021-08-07 12:45 | 0.491 | 17.087 | 18.2024
2021-08-07 13:00 | 0.498 | 17.094 | 18.9978
2021-08-07 13:15 | 0.494 | 17.09 | 18.5412
2021-08-07 13:30 | 0.491 | 17.087 | 18.2024
2021-08-07 13:45 | 0.483 | 17.079 | 17.3146
2021-08-07 14:00 | 0.493 | 17.089 | 18.4279
2021-08-07 14:15 | 0.508 | 17.104 | 20.1642
2021-08-07 14:30 | 0.49 | 17.086 | 18.0902
2021-08-07 14:45 | 0.49 | 17.086 | 18.0902
2021-08-07 15:00 | 0.493 | 17.089 | 18.4279
2021-08-07 15:15 | 0.514 | 17.11 | 20.8811
2021-08-07 15:30 | 0.499 | 17.095 | 19.1128
2021-08-07 15:45 | 0.498 | 17.094 | 18.9978
2021-08-07 16:00 | 0.497 | 17.093 | 18.8831
2021-08-07 16:15 | 0.498 | 17.094 | 18.9978
2021-08-07 16:30 | 0.486 | 17.082 | 17.6449
2021-08-07 16:45 | 0.495 | 17.091 | 18.6548
2021-08-07 17:00 | 0.503 | 17.099 | 19.5766
2021-08-07 17:15 | 0.495 | 17.091 | 18.6548
2021-08-07 17:30 | 0.491 | 17.087 | 18.2024
2021-08-07 17:45 | 0.483 | 17.079 | 17.3146
2021-08-07 18:00 | 0.49 | 17.086 | 18.0902
2021-08-07 18:15 | 0.486 | 17.082 | 17.6449
2021-08-07 18:30 | 0.476 | 17.072 | 16.5564
2021-08-07 18:45 | 0.472 | 17.068 | 16.131
2021-08-07 19:00 | 0.482 | 17.078 | 17.2053
2021-08-07 19:15 | 0.475 | 17.071 | 16.4495
2021-08-07 19:30 | 0.48 | 17.076 | 16.9876
2021-08-07 19:45 | 0.472 | 17.068 | 16.131
2021-08-07 20:00 | 0.48 | 17.076 | 16.9876
2021-08-07 20:15 | 0.488 | 17.084 | 17.8668
2021-08-07 20:30 | 0.496 | 17.092 | 18.7688
2021-08-07 20:45 | 0.494 | 17.09 | 18.5412
2021-08-07 21:00 | 0.493 | 17.089 | 18.4279
2021-08-07 21:15 | 0.489 | 17.085 | 17.9783
2021-08-07 21:30 | 0.489 | 17.085 | 17.9783
2021-08-07 21:45 | 0.489 | 17.085 | 17.9783
2021-08-07 22:00 | 0.493 | 17.089 | 18.4279
2021-08-07 22:15 | 0.48 | 17.076 | 16.9876
2021-08-07 22:30 | 0.483 | 17.079 | 17.3146
2021-08-07 22:45 | 0.487 | 17.083 | 17.7557
2021-08-07 23:00 | 0.486 | 17.082 | 17.6449
2021-08-07 23:15 | 0.486 | 17.082 | 17.6449
2021-08-07 23:30 | 0.494 | 17.09 | 18.5412
2021-08-07 23:45 | 0.484 | 17.08 | 17.4244
2021-08-08 | 0.485 | 17.081 | 17.5345
2021-08-08 00:15 | 0.489 | 17.085 | 17.9783
2021-08-08 00:30 | 0.494 | 17.09 | 18.5412
2021-08-08 00:45 | 0.488 | 17.084 | 17.8668
2021-08-08 01:00 | 0.492 | 17.088 | 18.315
2021-08-08 01:15 | 0.487 | 17.083 | 17.7557
2021-08-08 01:30 | 0.486 | 17.082 | 17.6449
2021-08-08 01:45 | 0.482 | 17.078 | 17.2053
2021-08-08 02:00 | 0.494 | 17.09 | 18.5412
2021-08-08 02:15 | 0.5 | 17.096 | 19.2282
2021-08-08 02:30 | 0.496 | 17.092 | 18.7688
2021-08-08 02:45 | 0.489 | 17.085 | 17.9783
2021-08-08 03:00 | 0.491 | 17.087 | 18.2024
2021-08-08 03:15 | 0.479 | 17.075 | 16.8793
2021-08-08 03:30 | 0.484 | 17.08 | 17.4244
2021-08-08 03:45 | 0.495 | 17.091 | 18.6548
2021-08-08 04:00 | 0.502 | 17.098 | 19.4601
2021-08-08 04:15 | 0.498 | 17.094 | 18.9978
2021-08-08 04:30 | 0.487 | 17.083 | 17.7557
2021-08-08 04:45 | 0.493 | 17.089 | 18.4279
2021-08-08 05:00 | 0.496 | 17.092 | 18.7688
2021-08-08 05:15 | 0.492 | 17.088 | 18.315
2021-08-08 05:30 | 0.493 | 17.089 | 18.4279
2021-08-08 05:45 | 0.492 | 17.088 | 18.315
2021-08-08 06:00 | 0.492 | 17.088 | 18.315
2021-08-08 06:15 | 0.488 | 17.084 | 17.8668
2021-08-08 06:30 | 0.495 | 17.091 | 18.6548
2021-08-08 06:45 | 0.491 | 17.087 | 18.2024
2021-08-08 07:00 | 0.487 | 17.083 | 17.7557
2021-08-08 07:15 | 0.491 | 17.087 | 18.2024
2021-08-08 07:30 | 0.484 | 17.08 | 17.4244
2021-08-08 07:45 | 0.49 | 17.086 | 18.0902
2021-08-08 08:00 | 0.49 | 17.086 | 18.0902
2021-08-08 08:15 | 0.49 | 17.086 | 18.0902
2021-08-08 08:30 | 0.485 | 17.081 | 17.5345
2021-08-08 08:45 | 0.49 | 17.086 | 18.0902
2021-08-08 09:00 | 0.494 | 17.09 | 18.5412
2021-08-08 09:15 | 0.49 | 17.086 | 18.0902
2021-08-08 09:30 | 0.502 | 17.098 | 19.4601
2021-08-08 09:45 | 0.494 | 17.09 | 18.5412
2021-08-08 10:00 | 0.494 | 17.09 | 18.5412
2021-08-08 10:15 | 0.485 | 17.081 | 17.5345
2021-08-08 10:30 | 0.491 | 17.087 | 18.2024
2021-08-08 10:45 | 0.483 | 17.079 | 17.3146
2021-08-08 11:00 | 0.493 | 17.089 | 18.4279
2021-08-08 11:15 | 0.485 | 17.081 | 17.5345
2021-08-08 11:30 | 0.496 | 17.092 | 18.7688
2021-08-08 11:45 | 0.486 | 17.082 | 17.6449
2021-08-08 12:00 | 0.474 | 17.07 | 16.343
2021-08-08 12:15 | 0.478 | 17.074 | 16.7713
2021-08-08 12:30 | 0.484 | 17.08 | 17.4244
2021-08-08 12:45 | 0.485 | 17.081 | 17.5345
2021-08-08 13:00 | 0.48 | 17.076 | 16.9876
2021-08-08 13:15 | 0.483 | 17.079 | 17.3146
2021-08-08 13:30 | 0.482 | 17.078 | 17.2053
2021-08-08 13:45 | 0.492 | 17.088 | 18.315
2021-08-08 14:00 | 0.486 | 17.082 | 17.6449
2021-08-08 14:15 | 0.493 | 17.089 | 18.4279
2021-08-08 14:30 | 0.477 | 17.073 | 16.6637
2021-08-08 14:45 | 0.485 | 17.081 | 17.5345
2021-08-08 15:00 | 0.484 | 17.08 | 17.4244
2021-08-08 15:15 | 0.502 | 17.098 | 19.4601
2021-08-08 15:30 | 0.501 | 17.097 | 19.344
2021-08-08 15:45 | 0.494 | 17.09 | 18.5412
2021-08-08 16:00 | 0.485 | 17.081 | 17.5345
2021-08-08 16:15 | 0.485 | 17.081 | 17.5345
2021-08-08 16:30 | 0.501 | 17.097 | 19.344
2021-08-08 16:45 | 0.511 | 17.107 | 20.5211
2021-08-08 17:00 | 0.486 | 17.082 | 17.6449
2021-08-08 17:15 | 0.491 | 17.087 | 18.2024
2021-08-08 17:30 | 0.499 | 17.095 | 19.1128
2021-08-08 17:45 | 0.507 | 17.103 | 20.046
2021-08-08 18:00 | 0.501 | 17.097 | 19.344
2021-08-08 18:15 | 0.505 | 17.101 | 19.8106
2021-08-08 18:30 | 0.494 | 17.09 | 18.5412
2021-08-08 18:45 | 0.496 | 17.092 | 18.7688
2021-08-08 19:00 | 0.498 | 17.094 | 18.9978
2021-08-08 19:15 | 0.483 | 17.079 | 17.3146
2021-08-08 19:30 | 0.497 | 17.093 | 18.8831
2021-08-08 19:45 | 0.493 | 17.089 | 18.4279
2021-08-08 20:00 | 0.482 | 17.078 | 17.2053
2021-08-08 20:15 | 0.491 | 17.087 | 18.2024
2021-08-08 20:30 | 0.496 | 17.092 | 18.7688
2021-08-08 20:45 | 0.497 | 17.093 | 18.8831
2021-08-08 21:00 | 0.492 | 17.088 | 18.315
2021-08-08 21:15 | 0.489 | 17.085 | 17.9783
2021-08-08 21:30 | 0.495 | 17.091 | 18.6548
2021-08-08 21:45 | 0.495 | 17.091 | 18.6548
2021-08-08 22:00 | 0.484 | 17.08 | 17.4244
2021-08-08 22:15 | 0.497 | 17.093 | 18.8831
2021-08-08 22:30 | 0.487 | 17.083 | 17.7557
2021-08-08 22:45 | 0.493 | 17.089 | 18.4279
2021-08-08 23:00 | 0.488 | 17.084 | 17.8668
2021-08-08 23:15 | 0.489 | 17.085 | 17.9783
2021-08-08 23:30 | 0.488 | 17.084 | 17.8668
2021-08-08 23:45 | 0.487 | 17.083 | 17.7557
2021-08-09 | 0.485 | 17.081 | 17.5345
2021-08-09 00:15 | 0.493 | 17.089 | 18.4279
2021-08-09 00:30 | 0.493 | 17.089 | 18.4279
2021-08-09 00:45 | 0.481 | 17.077 | 17.0962
2021-08-09 01:00 | 0.481 | 17.077 | 17.0962
2021-08-09 01:15 | 0.481 | 17.077 | 17.0962
2021-08-09 01:30 | 0.481 | 17.077 | 17.0962
2021-08-09 01:45 | 0.485 | 17.081 | 17.5345
2021-08-09 02:00 | 0.482 | 17.078 | 17.2053
2021-08-09 02:15 | 0.475 | 17.071 | 16.4495
2021-08-09 02:30 | 0.486 | 17.082 | 17.6449
2021-08-09 02:45 | 0.478 | 17.074 | 16.7713
2021-08-09 03:00 | 0.49 | 17.086 | 18.0902
2021-08-09 03:15 | 0.479 | 17.075 | 16.8793
2021-08-09 03:30 | 0.483 | 17.079 | 17.3146
2021-08-09 03:45 | 0.486 | 17.082 | 17.6449
2021-08-09 04:00 | 0.486 | 17.082 | 17.6449
2021-08-09 04:15 | 0.49 | 17.086 | 18.0902
2021-08-09 04:30 | 0.484 | 17.08 | 17.4244
2021-08-09 04:45 | 0.48 | 17.076 | 16.9876
2021-08-09 05:00 | 0.475 | 17.071 | 16.4495
2021-08-09 05:15 | 0.488 | 17.084 | 17.8668
2021-08-09 05:30 | 0.488 | 17.084 | 17.8668
2021-08-09 05:45 | 0.486 | 17.082 | 17.6449
2021-08-09 06:00 | 0.486 | 17.082 | 17.6449
2021-08-09 06:15 | 0.49 | 17.086 | 18.0902
2021-08-09 06:30 | 0.482 | 17.078 | 17.2053
2021-08-09 06:45 | 0.486 | 17.082 | 17.6449
2021-08-09 07:00 | 0.478 | 17.074 | 16.7713
2021-08-09 07:15 | 0.481 | 17.077 | 17.0962
2021-08-09 07:30 | 0.479 | 17.075 | 16.8793
2021-08-09 07:45 | 0.479 | 17.075 | 16.8793
2021-08-09 08:00 | 0.472 | 17.068 | 16.131
2021-08-09 08:15 | 0.468 | 17.064 | 15.7111
2021-08-09 08:30 | 0.465 | 17.061 | 15.4
2021-08-09 08:45 | 0.47 | 17.066 | 15.9204
2021-08-09 09:00 | 0.48 | 17.076 | 16.9876
2021-08-09 09:15 | 0.47 | 17.066 | 15.9204
2021-08-09 09:30 | 0.466 | 17.062 | 15.5034
2021-08-09 09:45 | 0.463 | 17.059 | 15.1943
2021-08-09 10:00 | 0.456 | 17.052 | 14.4856
2021-08-09 10:15 | 0.462 | 17.058 | 15.092
2021-08-09 10:30 | 0.462 | 17.058 | 15.092
2021-08-09 10:45 | 0.469 | 17.065 | 15.8156
2021-08-09 11:00 | 0.481 | 17.077 | 17.0962
2021-08-09 11:15 | 0.467 | 17.063 | 15.6071
2021-08-09 11:30 | 0.472 | 17.068 | 16.131
2021-08-09 11:45 | 0.483 | 17.079 | 17.3146
2021-08-09 12:00 | 0.49 | 17.086 | 18.0902
2021-08-09 12:15 | 0.483 | 17.079 | 17.3146
2021-08-09 12:30 | 0.48 | 17.076 | 16.9876
2021-08-09 12:45 | 0.485 | 17.081 | 17.5345
2021-08-09 13:00 | 0.468 | 17.064 | 15.7111
2021-08-09 13:15 | 0.5 | 17.096 | 19.2282
2021-08-09 13:30 | 0.509 | 17.105 | 20.2828
2021-08-09 13:45 | 0.508 | 17.104 | 20.1642
2021-08-09 14:00 | 0.494 | 17.09 | 18.5412
2021-08-09 14:15 | 0.511 | 17.107 | 20.5211
2021-08-09 14:30 | 0.48 | 17.076 | 16.9876
2021-08-09 14:45 | 0.501 | 17.097 | 19.344
2021-08-09 15:00 | 0.488 | 17.084 | 17.8668
2021-08-09 15:15 | 0.507 | 17.103 | 20.046
2021-08-09 15:30 | 0.501 | 17.097 | 19.344
2021-08-09 15:45 | 0.503 | 17.099 | 19.5766
2021-08-09 16:00 | 0.49 | 17.086 | 18.0902
2021-08-09 16:15 | 0.486 | 17.082 | 17.6449
2021-08-09 16:30 | 0.498 | 17.094 | 18.9978
2021-08-09 16:45 | 0.493 | 17.089 | 18.4279
2021-08-09 17:00 | 0.486 | 17.082 | 17.6449
2021-08-09 17:15 | 0.48 | 17.076 | 16.9876
2021-08-09 17:30 | 0.481 | 17.077 | 17.0962
2021-08-09 17:45 | 0.482 | 17.078 | 17.2053
2021-08-09 18:00 | 0.482 | 17.078 | 17.2053
2021-08-09 18:15 | 0.483 | 17.079 | 17.3146
2021-08-09 18:30 | 0.48 | 17.076 | 16.9876
2021-08-09 18:45 | 0.492 | 17.088 | 18.315
2021-08-09 19:00 | 0.494 | 17.09 | 18.5412
2021-08-09 19:15 | 0.489 | 17.085 | 17.9783
2021-08-09 19:30 | 0.488 | 17.084 | 17.8668
2021-08-09 19:45 | 0.488 | 17.084 | 17.8668
2021-08-09 20:00 | 0.491 | 17.087 | 18.2024
2021-08-09 20:15 | 0.495 | 17.091 | 18.6548
2021-08-09 20:30 | 0.492 | 17.088 | 18.315
2021-08-09 20:45 | 0.482 | 17.078 | 17.2053
2021-08-09 21:00 | 0.488 | 17.084 | 17.8668
2021-08-09 21:15 | 0.496 | 17.092 | 18.7688
2021-08-09 21:30 | 0.492 | 17.088 | 18.315
2021-08-09 21:45 | 0.488 | 17.084 | 17.8668
2021-08-09 22:00 | 0.489 | 17.085 | 17.9783
2021-08-09 22:15 | 0.484 | 17.08 | 17.4244
2021-08-09 22:30 | 0.493 | 17.089 | 18.4279
2021-08-09 22:45 | 0.49 | 17.086 | 18.0902
2021-08-09 23:00 | 0.497 | 17.093 | 18.8831
2021-08-09 23:15 | 0.493 | 17.089 | 18.4279
2021-08-09 23:30 | 0.49 | 17.086 | 18.0902
2021-08-09 23:45 | 0.494 | 17.09 | 18.5412
2021-08-10 | 0.49 | 17.086 | 18.0902
2021-08-10 00:15 | 0.491 | 17.087 | 18.2024
2021-08-10 00:30 | 0.49 | 17.086 | 18.0902
2021-08-10 00:45 | 0.485 | 17.081 | 17.5345
2021-08-10 01:00 | 0.486 | 17.082 | 17.6449
2021-08-10 01:15 | 0.494 | 17.09 | 18.5412
2021-08-10 01:30 | 0.493 | 17.089 | 18.4279
2021-08-10 01:45 | 0.484 | 17.08 | 17.4244
2021-08-10 02:00 | 0.488 | 17.084 | 17.8668
2021-08-10 02:15 | 0.487 | 17.083 | 17.7557
2021-08-10 02:30 | 0.487 | 17.083 | 17.7557
2021-08-10 02:45 | 0.487 | 17.083 | 17.7557
2021-08-10 03:00 | 0.49 | 17.086 | 18.0902
2021-08-10 03:15 | 0.489 | 17.085 | 17.9783
2021-08-10 03:30 | 0.489 | 17.085 | 17.9783
2021-08-10 03:45 | 0.491 | 17.087 | 18.2024
2021-08-10 04:00 | 0.491 | 17.087 | 18.2024
2021-08-10 04:15 | 0.491 | 17.087 | 18.2024
2021-08-10 04:30 | 0.487 | 17.083 | 17.7557
2021-08-10 04:45 | 0.485 | 17.081 | 17.5345
2021-08-10 05:00 | 0.487 | 17.083 | 17.7557
2021-08-10 05:15 | 0.49 | 17.086 | 18.0902
2021-08-10 05:30 | 0.48 | 17.076 | 16.9876
2021-08-10 05:45 | 0.472 | 17.068 | 16.131
2021-08-10 06:00 | 0.474 | 17.07 | 16.343
2021-08-10 06:15 | 0.476 | 17.072 | 16.5564
2021-08-10 06:30 | 0.479 | 17.075 | 16.8793
2021-08-10 06:45 | 0.483 | 17.079 | 17.3146
2021-08-10 07:00 | 0.489 | 17.085 | 17.9783
2021-08-10 07:15 | 0.478 | 17.074 | 16.7713
2021-08-10 07:30 | 0.477 | 17.073 | 16.6637
2021-08-10 07:45 | 0.482 | 17.078 | 17.2053
2021-08-10 08:00 | 0.48 | 17.076 | 16.9876
2021-08-10 08:15 | 0.479 | 17.075 | 16.8793
2021-08-10 08:30 | 0.474 | 17.07 | 16.343
2021-08-10 08:45 | 0.473 | 17.069 | 16.2368
2021-08-10 09:00 | 0.47 | 17.066 | 15.9204
2021-08-10 09:15 | 0.471 | 17.067 | 16.0255
2021-08-10 09:30 | 0.47 | 17.066 | 15.9204
2021-08-10 09:45 | 0.463 | 17.059 | 15.1943
2021-08-10 10:00 | 0.466 | 17.062 | 15.5034
2021-08-10 10:15 | 0.456 | 17.052 | 14.4856
2021-08-10 10:30 | 0.467 | 17.063 | 15.6071
2021-08-10 10:45 | 0.468 | 17.064 | 15.7111
2021-08-10 11:00 | 0.461 | 17.057 | 14.9901
2021-08-10 11:15 | 0.467 | 17.063 | 15.6071
2021-08-10 11:30 | 0.464 | 17.06 | 15.297
2021-08-10 11:45 | 0.466 | 17.062 | 15.5034
2021-08-10 12:00 | 0.479 | 17.075 | 16.8793
2021-08-10 12:15 | 0.465 | 17.061 | 15.4
2021-08-10 12:30 | 0.475 | 17.071 | 16.4495
2021-08-10 12:45 | 0.483 | 17.079 | 17.3146
2021-08-10 13:00 | 0.452 | 17.048 | 14.0884
2021-08-10 13:15 | 0.477 | 17.073 | 16.6637
2021-08-10 13:30 | 0.478 | 17.074 | 16.7713
2021-08-10 13:45 | 0.473 | 17.069 | 16.2368
2021-08-10 14:00 | 0.472 | 17.068 | 16.131
2021-08-10 14:15 | 0.479 | 17.075 | 16.8793
2021-08-10 14:30 | 0.509 | 17.105 | 20.2828
2021-08-10 14:45 | 0.493 | 17.089 | 18.4279
2021-08-10 15:00 | 0.497 | 17.093 | 18.8831
2021-08-10 15:15 | 0.485 | 17.081 | 17.5345
2021-08-10 15:30 | 0.484 | 17.08 | 17.4244
2021-08-10 15:45 | 0.483 | 17.079 | 17.3146
2021-08-10 16:00 | 0.492 | 17.088 | 18.315
2021-08-10 16:15 | 0.487 | 17.083 | 17.7557
2021-08-10 16:30 | 0.487 | 17.083 | 17.7557
2021-08-10 16:45 | 0.477 | 17.073 | 16.6637
2021-08-10 17:00 | 0.481 | 17.077 | 17.0962
2021-08-10 17:15 | 0.472 | 17.068 | 16.131
2021-08-10 17:30 | 0.476 | 17.072 | 16.5564
2021-08-10 17:45 | 0.471 | 17.067 | 16.0255
2021-08-10 18:00 | 0.469 | 17.065 | 15.8156
2021-08-10 18:15 | 0.474 | 17.07 | 16.343
2021-08-10 18:30 | 0.467 | 17.063 | 15.6071
2021-08-10 18:45 | 0.475 | 17.071 | 16.4495
2021-08-10 19:00 | 0.469 | 17.065 | 15.8156
2021-08-10 19:15 | 0.474 | 17.07 | 16.343
2021-08-10 19:30 | 0.471 | 17.067 | 16.0255
2021-08-10 19:45 | 0.475 | 17.071 | 16.4495
2021-08-10 20:00 | 0.475 | 17.071 | 16.4495
2021-08-10 20:15 | 0.471 | 17.067 | 16.0255
2021-08-10 20:30 | 0.475 | 17.071 | 16.4495
2021-08-10 20:45 | 0.478 | 17.074 | 16.7713
2021-08-10 21:00 | 0.475 | 17.071 | 16.4495
2021-08-10 21:15 | 0.468 | 17.064 | 15.7111
2021-08-10 21:30 | 0.473 | 17.069 | 16.2368
2021-08-10 21:45 | 0.474 | 17.07 | 16.343
2021-08-10 22:00 | 0.474 | 17.07 | 16.343
2021-08-10 22:15 | 0.471 | 17.067 | 16.0255
2021-08-10 22:30 | 0.477 | 17.073 | 16.6637
2021-08-10 22:45 | 0.474 | 17.07 | 16.343
2021-08-10 23:00 | 0.473 | 17.069 | 16.2368
2021-08-10 23:15 | 0.474 | 17.07 | 16.343
2021-08-10 23:30 | 0.477 | 17.073 | 16.6637
2021-08-10 23:45 | 0.473 | 17.069 | 16.2368
2021-08-11 | 0.476 | 17.072 | 16.5564
2021-08-11 00:15 | 0.468 | 17.064 | 15.7111
2021-08-11 00:30 | 0.471 | 17.067 | 16.0255
2021-08-11 00:45 | 0.471 | 17.067 | 16.0255
2021-08-11 01:00 | 0.467 | 17.063 | 15.6071
2021-08-11 01:15 | 0.476 | 17.072 | 16.5564
2021-08-11 01:30 | 0.475 | 17.071 | 16.4495
2021-08-11 01:45 | 0.47 | 17.066 | 15.9204
2021-08-11 02:00 | 0.473 | 17.069 | 16.2368
2021-08-11 02:15 | 0.472 | 17.068 | 16.131
2021-08-11 02:30 | 0.467 | 17.063 | 15.6071
2021-08-11 02:45 | 0.467 | 17.063 | 15.6071
2021-08-11 03:00 | 0.463 | 17.059 | 15.1943
2021-08-11 03:15 | 0.475 | 17.071 | 16.4495
2021-08-11 03:30 | 0.47 | 17.066 | 15.9204
2021-08-11 03:45 | 0.471 | 17.067 | 16.0255
2021-08-11 04:00 | 0.47 | 17.066 | 15.9204
2021-08-11 04:15 | 0.472 | 17.068 | 16.131
2021-08-11 04:30 | 0.471 | 17.067 | 16.0255
2021-08-11 04:45 | 0.466 | 17.062 | 15.5034
2021-08-11 05:00 | 0.466 | 17.062 | 15.5034
2021-08-11 05:15 | 0.472 | 17.068 | 16.131
2021-08-11 05:30 | 0.47 | 17.066 | 15.9204
2021-08-11 05:45 | 0.466 | 17.062 | 15.5034
2021-08-11 06:00 | 0.47 | 17.066 | 15.9204
2021-08-11 06:15 | 0.467 | 17.063 | 15.6071
2021-08-11 06:30 | 0.472 | 17.068 | 16.131
2021-08-11 06:45 | 0.472 | 17.068 | 16.131
2021-08-11 07:00 | 0.468 | 17.064 | 15.7111
2021-08-11 07:15 | 0.466 | 17.062 | 15.5034
2021-08-11 07:30 | 0.469 | 17.065 | 15.8156
2021-08-11 07:45 | 0.467 | 17.063 | 15.6071
2021-08-11 08:00 | 0.465 | 17.061 | 15.4
2021-08-11 08:15 | 0.457 | 17.053 | 14.5858
2021-08-11 08:30 | 0.465 | 17.061 | 15.4
2021-08-11 08:45 | 0.452 | 17.048 | 14.0884
2021-08-11 09:00 | 0.463 | 17.059 | 15.1943
2021-08-11 09:15 | 0.454 | 17.05 | 14.2863
2021-08-11 09:30 | 0.453 | 17.049 | 14.1871
2021-08-11 09:45 | 0.459 | 17.055 | 14.7872
2021-08-11 10:00 | 0.456 | 17.052 | 14.4856
2021-08-11 10:15 | 0.453 | 17.049 | 14.1871
2021-08-11 10:30 | 0.455 | 17.051 | 14.3857
2021-08-11 10:45 | 0.453 | 17.049 | 14.1871
2021-08-11 11:00 | 0.457 | 17.053 | 14.5858
2021-08-11 11:15 | 0.451 | 17.047 | 13.9899
2021-08-11 11:30 | 0.452 | 17.048 | 14.0884
2021-08-11 11:45 | 0.461 | 17.057 | 14.9901
2021-08-11 12:00 | 0.461 | 17.057 | 14.9901
2021-08-11 12:15 | 0.455 | 17.051 | 14.3857
2021-08-11 12:30 | 0.469 | 17.065 | 15.8156
2021-08-11 12:45 | 0.476 | 17.072 | 16.5564
2021-08-11 13:00 | 0.479 | 17.075 | 16.8793
2021-08-11 13:15 | 0.453 | 17.049 | 14.1871
2021-08-11 13:30 | 0.445 | 17.041 | 13.4068
2021-08-11 13:45 | 0.483 | 17.079 | 17.3146
2021-08-11 14:00 | 0.474 | 17.07 | 16.343
2021-08-11 14:15 | 0.478 | 17.074 | 16.7713
2021-08-11 14:30 | 0.491 | 17.087 | 18.2024
2021-08-11 14:45 | 0.471 | 17.067 | 16.0255
2021-08-11 15:00 | 0.481 | 17.077 | 17.0962
2021-08-11 15:15 | 0.469 | 17.065 | 15.8156
2021-08-11 15:30 | 0.473 | 17.069 | 16.2368
2021-08-11 15:45 | 0.489 | 17.085 | 17.9783
2021-08-11 16:00 | 0.48 | 17.076 | 16.9876
2021-08-11 16:15 | 0.498 | 17.094 | 18.9978
2021-08-11 16:30 | 0.479 | 17.075 | 16.8793
2021-08-11 16:45 | 0.483 | 17.079 | 17.3146
2021-08-11 17:00 | 0.479 | 17.075 | 16.8793
2021-08-11 17:15 | 0.478 | 17.074 | 16.7713
2021-08-11 17:30 | 0.478 | 17.074 | 16.7713
2021-08-11 17:45 | 0.481 | 17.077 | 17.0962
2021-08-11 18:00 | 0.471 | 17.067 | 16.0255
2021-08-11 18:15 | 0.476 | 17.072 | 16.5564
2021-08-11 18:30 | 0.469 | 17.065 | 15.8156
2021-08-11 18:45 | 0.465 | 17.061 | 15.4
2021-08-11 19:00 | 0.472 | 17.068 | 16.131
2021-08-11 19:15 | 0.468 | 17.064 | 15.7111
2021-08-11 19:30 | 0.479 | 17.075 | 16.8793
2021-08-11 19:45 | 0.474 | 17.07 | 16.343
2021-08-11 20:00 | 0.475 | 17.071 | 16.4495
2021-08-11 20:15 | 0.487 | 17.083 | 17.7557
2021-08-11 20:30 | 0.479 | 17.075 | 16.8793
2021-08-11 20:45 | 0.477 | 17.073 | 16.6637
2021-08-11 21:00 | 0.474 | 17.07 | 16.343
2021-08-11 21:15 | 0.478 | 17.074 | 16.7713
2021-08-11 21:30 | 0.485 | 17.081 | 17.5345
2021-08-11 21:45 | 0.484 | 17.08 | 17.4244
2021-08-11 22:00 | 0.473 | 17.069 | 16.2368
2021-08-11 22:15 | 0.477 | 17.073 | 16.6637
2021-08-11 22:30 | 0.48 | 17.076 | 16.9876
2021-08-11 22:45 | 0.481 | 17.077 | 17.0962
2021-08-11 23:00 | 0.465 | 17.061 | 15.4
2021-08-11 23:15 | 0.476 | 17.072 | 16.5564
2021-08-11 23:30 | 0.476 | 17.072 | 16.5564
2021-08-11 23:45 | 0.476 | 17.072 | 16.5564
2021-08-12 | 0.475 | 17.071 | 16.4495
2021-08-12 00:15 | 0.482 | 17.078 | 17.2053
2021-08-12 00:30 | 0.48 | 17.076 | 16.9876
2021-08-12 00:45 | 0.472 | 17.068 | 16.131
2021-08-12 01:00 | 0.473 | 17.069 | 16.2368
2021-08-12 01:15 | 0.469 | 17.065 | 15.8156
2021-08-12 01:30 | 0.464 | 17.06 | 15.297
2021-08-12 01:45 | 0.467 | 17.063 | 15.6071
2021-08-12 02:00 | 0.475 | 17.071 | 16.4495
2021-08-12 02:15 | 0.462 | 17.058 | 15.092
2021-08-12 02:30 | 0.463 | 17.059 | 15.1943
2021-08-12 02:45 | 0.469 | 17.065 | 15.8156
2021-08-12 03:00 | 0.464 | 17.06 | 15.297
2021-08-12 03:15 | 0.463 | 17.059 | 15.1943
2021-08-12 03:30 | 0.464 | 17.06 | 15.297
2021-08-12 03:45 | 0.466 | 17.062 | 15.5034
2021-08-12 04:00 | 0.461 | 17.057 | 14.9901
2021-08-12 04:15 | 0.469 | 17.065 | 15.8156
2021-08-12 04:30 | 0.465 | 17.061 | 15.4
2021-08-12 04:45 | 0.459 | 17.055 | 14.7872
2021-08-12 05:00 | 0.463 | 17.059 | 15.1943
2021-08-12 05:15 | 0.459 | 17.055 | 14.7872
2021-08-12 05:30 | 0.459 | 17.055 | 14.7872
2021-08-12 05:45 | 0.463 | 17.059 | 15.1943
2021-08-12 06:00 | 0.462 | 17.058 | 15.092
2021-08-12 06:15 | 0.463 | 17.059 | 15.1943
2021-08-12 06:30 | 0.469 | 17.065 | 15.8156
2021-08-12 06:45 | 0.451 | 17.047 | 13.9899
2021-08-12 07:00 | 0.462 | 17.058 | 15.092
2021-08-12 07:15 | 0.471 | 17.067 | 16.0255
2021-08-12 07:30 | 0.46 | 17.056 | 14.8885
2021-08-12 07:45 | 0.453 | 17.049 | 14.1871
2021-08-12 08:00 | 0.464 | 17.06 | 15.297
2021-08-12 08:15 | 0.455 | 17.051 | 14.3857
2021-08-12 08:30 | 0.461 | 17.057 | 14.9901
2021-08-12 08:45 | 0.455 | 17.051 | 14.3857
2021-08-12 09:00 | 0.453 | 17.049 | 14.1871
2021-08-12 09:15 | 0.449 | 17.045 | 13.7941
2021-08-12 09:30 | 0.444 | 17.04 | 13.3108
2021-08-12 09:45 | 0.439 | 17.035 | 12.8363
2021-08-12 10:00 | 0.442 | 17.038 | 13.1199
2021-08-12 10:15 | 0.433 | 17.029 | 12.2784
2021-08-12 10:30 | 0.443 | 17.039 | 13.2152
2021-08-12 10:45 | 0.442 | 17.038 | 13.1199
2021-08-12 11:00 | 0.444 | 17.04 | 13.3108
2021-08-12 11:15 | 0.438 | 17.034 | 12.7424
2021-08-12 11:30 | 0.441 | 17.037 | 13.025
2021-08-12 11:45 | 0.449 | 17.045 | 13.7941
2021-08-12 12:00 | 0.465 | 17.061 | 15.4
2021-08-12 12:15 | 0.447 | 17.043 | 13.5997
2021-08-12 12:30 | 0.45 | 17.046 | 13.8918
2021-08-12 12:45 | 0.452 | 17.048 | 14.0884
2021-08-12 13:00 | 0.449 | 17.045 | 13.7941
2021-08-12 13:15 | 0.47 | 17.066 | 15.9204
2021-08-12 13:30 | 0.458 | 17.054 | 14.6863
2021-08-12 13:45 | 0.454 | 17.05 | 14.2863
2021-08-12 14:00 | 0.454 | 17.05 | 14.2863
2021-08-12 14:15 | 0.454 | 17.05 | 14.2863
2021-08-12 14:30 | 0.47 | 17.066 | 15.9204
2021-08-12 14:45 | 0.472 | 17.068 | 16.131
2021-08-12 15:00 | 0.465 | 17.061 | 15.4
2021-08-12 15:15 | 0.459 | 17.055 | 14.7872
2021-08-12 15:30 | 0.471 | 17.067 | 16.0255
2021-08-12 15:45 | 0.481 | 17.077 | 17.0962
2021-08-12 16:00 | 0.462 | 17.058 | 15.092
2021-08-12 16:15 | 0.462 | 17.058 | 15.092
2021-08-12 16:30 | 0.463 | 17.059 | 15.1943
2021-08-12 16:45 | 0.459 | 17.055 | 14.7872
2021-08-12 17:00 | 0.456 | 17.052 | 14.4856
2021-08-12 17:15 | 0.466 | 17.062 | 15.5034
2021-08-12 17:30 | 0.459 | 17.055 | 14.7872
2021-08-12 17:45 | 0.46 | 17.056 | 14.8885
2021-08-12 18:00 | 0.442 | 17.038 | 13.1199
2021-08-12 18:15 | 0.449 | 17.045 | 13.7941
2021-08-12 18:30 | 0.463 | 17.059 | 15.1943
2021-08-12 18:45 | 0.456 | 17.052 | 14.4856
2021-08-12 19:00 | 0.457 | 17.053 | 14.5858
2021-08-12 19:15 | 0.456 | 17.052 | 14.4856
2021-08-12 19:30 | 0.457 | 17.053 | 14.5858
2021-08-12 19:45 | 0.451 | 17.047 | 13.9899
2021-08-12 20:00 | 0.46 | 17.056 | 14.8885
2021-08-12 20:15 | 0.46 | 17.056 | 14.8885
2021-08-12 20:30 | 0.465 | 17.061 | 15.4
2021-08-12 20:45 | 0.457 | 17.053 | 14.5858
2021-08-12 21:00 | 0.466 | 17.062 | 15.5034
2021-08-12 21:15 | 0.462 | 17.058 | 15.092
2021-08-12 21:30 | 0.47 | 17.066 | 15.9204
2021-08-12 21:45 | 0.459 | 17.055 | 14.7872
2021-08-12 22:00 | 0.462 | 17.058 | 15.092
2021-08-12 22:15 | 0.461 | 17.057 | 14.9901
2021-08-12 22:30 | 0.458 | 17.054 | 14.6863
2021-08-12 22:45 | 0.461 | 17.057 | 14.9901
2021-08-12 23:00 | 0.471 | 17.067 | 16.0255
2021-08-12 23:15 | 0.456 | 17.052 | 14.4856
2021-08-12 23:30 | 0.455 | 17.051 | 14.3857
2021-08-12 23:45 | 0.462 | 17.058 | 15.092
2021-08-13 | 0.462 | 17.058 | 15.092
2021-08-13 00:15 | 0.464 | 17.06 | 15.297
2021-08-13 00:30 | 0.459 | 17.055 | 14.7872
2021-08-13 00:45 | 0.456 | 17.052 | 14.4856
2021-08-13 01:00 | 0.455 | 17.051 | 14.3857
2021-08-13 01:15 | 0.457 | 17.053 | 14.5858
2021-08-13 01:30 | 0.457 | 17.053 | 14.5858
2021-08-13 01:45 | 0.461 | 17.057 | 14.9901
2021-08-13 02:00 | 0.452 | 17.048 | 14.0884
2021-08-13 02:15 | 0.454 | 17.05 | 14.2863
2021-08-13 02:30 | 0.459 | 17.055 | 14.7872
2021-08-13 02:45 | 0.457 | 17.053 | 14.5858
2021-08-13 03:00 | 0.461 | 17.057 | 14.9901
2021-08-13 03:15 | 0.458 | 17.054 | 14.6863
2021-08-13 03:30 | 0.461 | 17.057 | 14.9901
2021-08-13 03:45 | 0.457 | 17.053 | 14.5858
2021-08-13 04:00 | 0.457 | 17.053 | 14.5858
2021-08-13 04:15 | 0.461 | 17.057 | 14.9901
2021-08-13 04:30 | 0.453 | 17.049 | 14.1871
2021-08-13 04:45 | 0.466 | 17.062 | 15.5034
2021-08-13 05:00 | 0.456 | 17.052 | 14.4856
2021-08-13 05:15 | 0.46 | 17.056 | 14.8885
2021-08-13 05:30 | 0.452 | 17.048 | 14.0884
2021-08-13 05:45 | 0.453 | 17.049 | 14.1871
2021-08-13 06:00 | 0.457 | 17.053 | 14.5858
2021-08-13 06:15 | 0.46 | 17.056 | 14.8885
2021-08-13 06:30 | 0.451 | 17.047 | 13.9899
2021-08-13 06:45 | 0.45 | 17.046 | 13.8918
2021-08-13 07:00 | 0.447 | 17.043 | 13.5997
2021-08-13 07:15 | 0.449 | 17.045 | 13.7941
2021-08-13 07:30 | 0.452 | 17.048 | 14.0884
2021-08-13 07:45 | 0.453 | 17.049 | 14.1871
2021-08-13 08:00 | 0.448 | 17.044 | 13.6968
2021-08-13 08:15 | 0.447 | 17.043 | 13.5997
2021-08-13 08:30 | 0.444 | 17.04 | 13.3108
2021-08-13 08:45 | 0.44 | 17.036 | 12.9305
2021-08-13 09:00 | 0.441 | 17.037 | 13.025
2021-08-13 09:15 | 0.442 | 17.038 | 13.1199
2021-08-13 09:30 | 0.441 | 17.037 | 13.025
2021-08-13 09:45 | 0.438 | 17.034 | 12.7424
2021-08-13 10:00 | 0.442 | 17.038 | 13.1199
2021-08-13 10:15 | 0.446 | 17.042 | 13.5031
2021-08-13 10:30 | 0.438 | 17.034 | 12.7424
2021-08-13 10:45 | 0.435 | 17.031 | 12.463
2021-08-13 11:00 | 0.439 | 17.035 | 12.8363
2021-08-13 11:15 | 0.444 | 17.04 | 13.3108
2021-08-13 11:30 | 0.449 | 17.045 | 13.7941
2021-08-13 11:45 | 0.454 | 17.05 | 14.2863
2021-08-13 12:00 | 0.454 | 17.05 | 14.2863
2021-08-13 12:15 | 0.45 | 17.046 | 13.8918
2021-08-13 12:30 | 0.449 | 17.045 | 13.7941
2021-08-13 12:45 | 0.448 | 17.044 | 13.6968
2021-08-13 13:00 | 0.443 | 17.039 | 13.2152
2021-08-13 13:15 | 0.441 | 17.037 | 13.025
2021-08-13 13:30 | 0.45 | 17.046 | 13.8918
2021-08-13 13:45 | 0.455 | 17.051 | 14.3857
2021-08-13 14:00 | 0.455 | 17.051 | 14.3857
2021-08-13 14:15 | 0.453 | 17.049 | 14.1871
2021-08-13 14:30 | 0.44 | 17.036 | 12.9305
2021-08-13 14:45 | 0.445 | 17.041 | 13.4068
2021-08-13 15:00 | 0.444 | 17.04 | 13.3108
2021-08-13 15:15 | 0.442 | 17.038 | 13.1199
2021-08-13 15:30 | 0.448 | 17.044 | 13.6968
2021-08-13 15:45 | 0.444 | 17.04 | 13.3108
2021-08-13 16:00 | 0.454 | 17.05 | 14.2863
2021-08-13 16:15 | 0.444 | 17.04 | 13.3108
2021-08-13 16:30 | 0.446 | 17.042 | 13.5031
2021-08-13 16:45 | 0.448 | 17.044 | 13.6968
2021-08-13 17:00 | 0.446 | 17.042 | 13.5031
2021-08-13 17:15 | 0.447 | 17.043 | 13.5997
2021-08-13 17:30 | 0.442 | 17.038 | 13.1199
2021-08-13 17:45 | 0.45 | 17.046 | 13.8918
2021-08-13 18:00 | 0.438 | 17.034 | 12.7424
2021-08-13 18:15 | 0.455 | 17.051 | 14.3857
2021-08-13 18:30 | 0.45 | 17.046 | 13.8918
2021-08-13 18:45 | 0.448 | 17.044 | 13.6968
2021-08-13 19:00 | 0.46 | 17.056 | 14.8885
2021-08-13 19:15 | 0.452 | 17.048 | 14.0884
2021-08-13 19:30 | 0.45 | 17.046 | 13.8918
2021-08-13 19:45 | 0.455 | 17.051 | 14.3857
2021-08-13 20:00 | 0.455 | 17.051 | 14.3857
2021-08-13 20:15 | 0.446 | 17.042 | 13.5031
2021-08-13 20:30 | 0.46 | 17.056 | 14.8885
2021-08-13 20:45 | 0.449 | 17.045 | 13.7941
2021-08-13 21:00 | 0.453 | 17.049 | 14.1871
2021-08-13 21:15 | 0.448 | 17.044 | 13.6968
2021-08-13 21:30 | 0.462 | 17.058 | 15.092
2021-08-13 21:45 | 0.448 | 17.044 | 13.6968
2021-08-13 22:00 | 0.452 | 17.048 | 14.0884
2021-08-13 22:15 | 0.456 | 17.052 | 14.4856
2021-08-13 22:30 | 0.456 | 17.052 | 14.4856
2021-08-13 22:45 | 0.449 | 17.045 | 13.7941
2021-08-13 23:00 | 0.449 | 17.045 | 13.7941
2021-08-13 23:15 | 0.449 | 17.045 | 13.7941
2021-08-13 23:30 | 0.453 | 17.049 | 14.1871
2021-08-13 23:45 | 0.457 | 17.053 | 14.5858
2021-08-14 | 0.454 | 17.05 | 14.2863
2021-08-14 00:15 | 0.456 | 17.052 | 14.4856
2021-08-14 00:30 | 0.456 | 17.052 | 14.4856
2021-08-14 00:45 | 0.452 | 17.048 | 14.0884
2021-08-14 01:00 | 0.449 | 17.045 | 13.7941
2021-08-14 01:15 | 0.452 | 17.048 | 14.0884
2021-08-14 01:30 | 0.448 | 17.044 | 13.6968
2021-08-14 01:45 | 0.447 | 17.043 | 13.5997
2021-08-14 02:00 | 0.447 | 17.043 | 13.5997
2021-08-14 02:15 | 0.454 | 17.05 | 14.2863
2021-08-14 02:30 | 0.447 | 17.043 | 13.5997
2021-08-14 02:45 | 0.447 | 17.043 | 13.5997
2021-08-14 03:00 | 0.45 | 17.046 | 13.8918
2021-08-14 03:15 | 0.45 | 17.046 | 13.8918
2021-08-14 03:30 | 0.45 | 17.046 | 13.8918
2021-08-14 03:45 | 0.45 | 17.046 | 13.8918
2021-08-14 04:00 | 0.446 | 17.042 | 13.5031
2021-08-14 04:15 | 0.447 | 17.043 | 13.5997
2021-08-14 04:30 | 0.446 | 17.042 | 13.5031
2021-08-14 04:45 | 0.45 | 17.046 | 13.8918
2021-08-14 05:00 | 0.449 | 17.045 | 13.7941
2021-08-14 05:15 | 0.448 | 17.044 | 13.6968
2021-08-14 05:30 | 0.442 | 17.038 | 13.1199
2021-08-14 05:45 | 0.449 | 17.045 | 13.7941
2021-08-14 06:00 | 0.443 | 17.039 | 13.2152
2021-08-14 06:15 | 0.445 | 17.041 | 13.4068
2021-08-14 06:30 | 0.452 | 17.048 | 14.0884
2021-08-14 06:45 | 0.446 | 17.042 | 13.5031
2021-08-14 07:00 | 0.448 | 17.044 | 13.6968
2021-08-14 07:15 | 0.446 | 17.042 | 13.5031
2021-08-14 07:30 | 0.451 | 17.047 | 13.9899
2021-08-14 07:45 | 0.439 | 17.035 | 12.8363
2021-08-14 08:00 | 0.45 | 17.046 | 13.8918
2021-08-14 08:15 | 0.443 | 17.039 | 13.2152
2021-08-14 08:30 | 0.443 | 17.039 | 13.2152
2021-08-14 08:45 | 0.441 | 17.037 | 13.025
2021-08-14 09:00 | 0.452 | 17.048 | 14.0884
2021-08-14 09:15 | 0.447 | 17.043 | 13.5997
2021-08-14 09:30 | 0.451 | 17.047 | 13.9899
2021-08-14 09:45 | 0.448 | 17.044 | 13.6968
2021-08-14 10:00 | 0.433 | 17.029 | 12.2784
2021-08-14 10:15 | 0.439 | 17.035 | 12.8363
2021-08-14 10:30 | 0.441 | 17.037 | 13.025
2021-08-14 10:45 | 0.434 | 17.03 | 12.3705
2021-08-14 11:00 | 0.433 | 17.029 | 12.2784
2021-08-14 11:15 | 0.435 | 17.031 | 12.463
2021-08-14 11:30 | 0.44 | 17.036 | 12.9305
2021-08-14 11:45 | 0.439 | 17.035 | 12.8363
2021-08-14 12:00 | 0.438 | 17.034 | 12.7424
2021-08-14 12:15 | 0.438 | 17.034 | 12.7424
2021-08-14 12:30 | 0.434 | 17.03 | 12.3705
2021-08-14 12:45 | 0.442 | 17.038 | 13.1199
2021-08-14 13:00 | 0.432 | 17.028 | 12.1867
2021-08-14 13:15 | 0.443 | 17.039 | 13.2152
2021-08-14 13:30 | 0.446 | 17.042 | 13.5031
2021-08-14 13:45 | 0.461 | 17.057 | 14.9901
2021-08-14 14:00 | 0.44 | 17.036 | 12.9305
2021-08-14 14:15 | 0.451 | 17.047 | 13.9899
2021-08-14 14:30 | 0.437 | 17.033 | 12.6489
2021-08-14 14:45 | 0.463 | 17.059 | 15.1943
2021-08-14 15:00 | 0.446 | 17.042 | 13.5031
2021-08-14 15:15 | 0.456 | 17.052 | 14.4856
2021-08-14 15:30 | 0.453 | 17.049 | 14.1871
2021-08-14 15:45 | 0.453 | 17.049 | 14.1871
2021-08-14 16:00 | 0.447 | 17.043 | 13.5997
2021-08-14 16:15 | 0.444 | 17.04 | 13.3108
2021-08-14 16:30 | 0.449 | 17.045 | 13.7941
2021-08-14 16:45 | 0.456 | 17.052 | 14.4856
2021-08-14 17:00 | 0.447 | 17.043 | 13.5997
2021-08-14 17:15 | 0.462 | 17.058 | 15.092
2021-08-14 17:30 | 0.461 | 17.057 | 14.9901
2021-08-14 17:45 | 0.45 | 17.046 | 13.8918
2021-08-14 18:00 | 0.459 | 17.055 | 14.7872
2021-08-14 18:15 | 0.465 | 17.061 | 15.4
2021-08-14 18:30 | 0.458 | 17.054 | 14.6863
2021-08-14 18:45 | 0.458 | 17.054 | 14.6863
2021-08-14 19:00 | 0.457 | 17.053 | 14.5858
2021-08-14 19:15 | 0.454 | 17.05 | 14.2863
2021-08-14 19:30 | 0.45 | 17.046 | 13.8918
2021-08-14 19:45 | 0.451 | 17.047 | 13.9899
2021-08-14 20:00 | 0.445 | 17.041 | 13.4068
2021-08-14 20:15 | 0.449 | 17.045 | 13.7941
2021-08-14 20:30 | 0.455 | 17.051 | 14.3857
2021-08-14 20:45 | 0.453 | 17.049 | 14.1871
2021-08-14 21:00 | 0.452 | 17.048 | 14.0884
2021-08-14 21:15 | 0.443 | 17.039 | 13.2152
2021-08-14 21:30 | 0.447 | 17.043 | 13.5997
2021-08-14 21:45 | 0.439 | 17.035 | 12.8363
2021-08-14 22:00 | 0.447 | 17.043 | 13.5997
2021-08-14 22:15 | 0.447 | 17.043 | 13.5997
2021-08-14 22:30 | 0.443 | 17.039 | 13.2152
2021-08-14 22:45 | 0.439 | 17.035 | 12.8363
2021-08-14 23:00 | 0.452 | 17.048 | 14.0884
2021-08-14 23:15 | 0.444 | 17.04 | 13.3108
2021-08-14 23:30 | 0.441 | 17.037 | 13.025
2021-08-14 23:45 | 0.453 | 17.049 | 14.1871
2021-08-15 | 0.452 | 17.048 | 14.0884
2021-08-15 00:15 | 0.444 | 17.04 | 13.3108
2021-08-15 00:30 | 0.443 | 17.039 | 13.2152
2021-08-15 00:45 | 0.443 | 17.039 | 13.2152
2021-08-15 01:00 | 0.443 | 17.039 | 13.2152
2021-08-15 01:15 | 0.451 | 17.047 | 13.9899
2021-08-15 01:30 | 0.443 | 17.039 | 13.2152
2021-08-15 01:45 | 0.443 | 17.039 | 13.2152
2021-08-15 02:00 | 0.451 | 17.047 | 13.9899
2021-08-15 02:15 | 0.447 | 17.043 | 13.5997
2021-08-15 02:30 | 0.447 | 17.043 | 13.5997
2021-08-15 02:45 | 0.446 | 17.042 | 13.5031
2021-08-15 03:00 | 0.443 | 17.039 | 13.2152
2021-08-15 03:15 | 0.446 | 17.042 | 13.5031
2021-08-15 03:30 | 0.446 | 17.042 | 13.5031
2021-08-15 03:45 | 0.446 | 17.042 | 13.5031
2021-08-15 04:00 | 0.441 | 17.037 | 13.025
2021-08-15 04:15 | 0.45 | 17.046 | 13.8918
2021-08-15 04:30 | 0.448 | 17.044 | 13.6968
2021-08-15 04:45 | 0.444 | 17.04 | 13.3108
2021-08-15 05:00 | 0.44 | 17.036 | 12.9305
2021-08-15 05:15 | 0.45 | 17.046 | 13.8918
2021-08-15 05:30 | 0.443 | 17.039 | 13.2152
2021-08-15 05:45 | 0.451 | 17.047 | 13.9899
2021-08-15 06:00 | 0.442 | 17.038 | 13.1199
2021-08-15 06:15 | 0.449 | 17.045 | 13.7941
2021-08-15 06:30 | 0.452 | 17.048 | 14.0884
2021-08-15 06:45 | 0.447 | 17.043 | 13.5997
2021-08-15 07:00 | 0.446 | 17.042 | 13.5031
2021-08-15 07:15 | 0.447 | 17.043 | 13.5997
2021-08-15 07:30 | 0.446 | 17.042 | 13.5031
2021-08-15 07:45 | 0.454 | 17.05 | 14.2863
2021-08-15 08:00 | 0.449 | 17.045 | 13.7941
2021-08-15 08:15 | 0.447 | 17.043 | 13.5997
2021-08-15 08:30 | 0.442 | 17.038 | 13.1199
2021-08-15 08:45 | 0.442 | 17.038 | 13.1199
2021-08-15 09:00 | 0.445 | 17.041 | 13.4068
2021-08-15 09:15 | 0.443 | 17.039 | 13.2152
2021-08-15 09:30 | 0.444 | 17.04 | 13.3108
2021-08-15 09:45 | 0.449 | 17.045 | 13.7941
2021-08-15 10:00 | 0.443 | 17.039 | 13.2152
2021-08-15 10:15 | 0.438 | 17.034 | 12.7424
2021-08-15 10:30 | 0.434 | 17.03 | 12.3705
2021-08-15 10:45 | 0.434 | 17.03 | 12.3705
2021-08-15 11:00 | 0.433 | 17.029 | 12.2784
2021-08-15 11:15 | 0.437 | 17.033 | 12.6489
2021-08-15 11:30 | 0.432 | 17.028 | 12.1867
2021-08-15 11:45 | 0.442 | 17.038 | 13.1199
2021-08-15 12:00 | 0.44 | 17.036 | 12.9305
2021-08-15 12:15 | 0.443 | 17.039 | 13.2152
2021-08-15 12:30 | 0.448 | 17.044 | 13.6968
2021-08-15 12:45 | 0.459 | 17.055 | 14.7872
2021-08-15 13:00 | 0.462 | 17.058 | 15.092
2021-08-15 13:15 | 0.47 | 17.066 | 15.9204
2021-08-15 13:30 | 0.469 | 17.065 | 15.8156
2021-08-15 13:45 | 0.477 | 17.073 | 16.6637
2021-08-15 14:00 | 0.452 | 17.048 | 14.0884
2021-08-15 14:15 | 0.479 | 17.075 | 16.8793
2021-08-15 14:30 | 0.464 | 17.06 | 15.297
2021-08-15 14:45 | 0.472 | 17.068 | 16.131
2021-08-15 15:00 | 0.481 | 17.077 | 17.0962
2021-08-15 15:15 | 0.464 | 17.06 | 15.297
2021-08-15 15:30 | 0.466 | 17.062 | 15.5034
2021-08-15 15:45 | 0.462 | 17.058 | 15.092
2021-08-15 16:00 | 0.47 | 17.066 | 15.9204
2021-08-15 16:15 | 0.456 | 17.052 | 14.4856
2021-08-15 16:30 | 0.447 | 17.043 | 13.5997
2021-08-15 16:45 | 0.467 | 17.063 | 15.6071
2021-08-15 17:00 | 0.457 | 17.053 | 14.5858
2021-08-15 17:15 | 0.461 | 17.057 | 14.9901
2021-08-15 17:30 | 0.447 | 17.043 | 13.5997
2021-08-15 17:45 | 0.47 | 17.066 | 15.9204
2021-08-15 18:00 | 0.465 | 17.061 | 15.4
2021-08-15 18:15 | 0.471 | 17.067 | 16.0255
2021-08-15 18:30 | 0.461 | 17.057 | 14.9901
2021-08-15 18:45 | 0.46 | 17.056 | 14.8885
2021-08-15 19:00 | 0.461 | 17.057 | 14.9901
2021-08-15 19:15 | 0.463 | 17.059 | 15.1943
2021-08-15 19:30 | 0.458 | 17.054 | 14.6863
2021-08-15 19:45 | 0.466 | 17.062 | 15.5034
2021-08-15 20:00 | 0.458 | 17.054 | 14.6863
2021-08-15 20:15 | 0.458 | 17.054 | 14.6863
2021-08-15 20:30 | 0.47 | 17.066 | 15.9204
2021-08-15 20:45 | 0.458 | 17.054 | 14.6863
2021-08-15 21:00 | 0.459 | 17.055 | 14.7872
2021-08-15 21:15 | 0.458 | 17.054 | 14.6863
2021-08-15 21:30 | 0.455 | 17.051 | 14.3857
2021-08-15 21:45 | 0.459 | 17.055 | 14.7872
2021-08-15 22:00 | 0.454 | 17.05 | 14.2863
2021-08-15 22:15 | 0.459 | 17.055 | 14.7872
2021-08-15 22:30 | 0.449 | 17.045 | 13.7941
2021-08-15 22:45 | 0.454 | 17.05 | 14.2863
2021-08-15 23:00 | 0.454 | 17.05 | 14.2863
2021-08-15 23:15 | 0.454 | 17.05 | 14.2863
2021-08-15 23:30 | 0.453 | 17.049 | 14.1871
2021-08-15 23:45 | 0.457 | 17.053 | 14.5858
2021-08-16 | 0.449 | 17.045 | 13.7941
2021-08-16 00:15 | 0.456 | 17.052 | 14.4856
2021-08-16 00:30 | 0.492 | 17.088 | 18.315
2021-08-16 00:45 | 0.488 | 17.084 | 17.8668
2021-08-16 01:00 | 0.495 | 17.091 | 18.6548
2021-08-16 01:15 | 0.492 | 17.088 | 18.315
2021-08-16 01:30 | 0.481 | 17.077 | 17.0962
2021-08-16 01:45 | 0.485 | 17.081 | 17.5345
2021-08-16 02:00 | 0.485 | 17.081 | 17.5345
2021-08-16 02:15 | 0.483 | 17.079 | 17.3146
2021-08-16 02:30 | 0.483 | 17.079 | 17.3146
2021-08-16 02:45 | 0.488 | 17.084 | 17.8668
2021-08-16 03:00 | 0.487 | 17.083 | 17.7557
2021-08-16 03:15 | 0.484 | 17.08 | 17.4244
2021-08-16 03:30 | 0.481 | 17.077 | 17.0962
2021-08-16 03:45 | 0.483 | 17.079 | 17.3146
2021-08-16 04:00 | 0.483 | 17.079 | 17.3146
2021-08-16 04:15 | 0.469 | 17.065 | 15.8156
2021-08-16 04:30 | 0.479 | 17.075 | 16.8793
2021-08-16 04:45 | 0.483 | 17.079 | 17.3146
2021-08-16 05:00 | 0.483 | 17.079 | 17.3146
2021-08-16 05:15 | 0.484 | 17.08 | 17.4244
2021-08-16 05:30 | 0.491 | 17.087 | 18.2024
2021-08-16 05:45 | 0.484 | 17.08 | 17.4244
2021-08-16 06:00 | 0.486 | 17.082 | 17.6449
2021-08-16 06:15 | 0.483 | 17.079 | 17.3146
2021-08-16 06:30 | 0.489 | 17.085 | 17.9783
2021-08-16 06:45 | 0.486 | 17.082 | 17.6449
2021-08-16 07:00 | 0.484 | 17.08 | 17.4244
2021-08-16 07:15 | 0.487 | 17.083 | 17.7557
2021-08-16 07:30 | 0.476 | 17.072 | 16.5564
2021-08-16 07:45 | 0.494 | 17.09 | 18.5412
2021-08-16 08:00 | 0.487 | 17.083 | 17.7557
2021-08-16 08:15 | 0.491 | 17.087 | 18.2024
2021-08-16 08:30 | 0.48 | 17.076 | 16.9876
2021-08-16 08:45 | 0.491 | 17.087 | 18.2024
2021-08-16 09:00 | 0.484 | 17.08 | 17.4244
2021-08-16 09:15 | 0.49 | 17.086 | 18.0902
2021-08-16 09:30 | 0.483 | 17.079 | 17.3146
2021-08-16 09:45 | 0.482 | 17.078 | 17.2053
2021-08-16 10:00 | 0.48 | 17.076 | 16.9876
2021-08-16 10:15 | 0.483 | 17.079 | 17.3146
2021-08-16 10:30 | 0.482 | 17.078 | 17.2053
2021-08-16 10:45 | 0.482 | 17.078 | 17.2053
2021-08-16 11:00 | 0.471 | 17.067 | 16.0255
2021-08-16 11:15 | 0.481 | 17.077 | 17.0962
2021-08-16 11:30 | 0.47 | 17.066 | 15.9204
2021-08-16 11:45 | 0.47 | 17.066 | 15.9204
2021-08-16 12:00 | 0.464 | 17.06 | 15.297
2021-08-16 12:15 | 0.474 | 17.07 | 16.343
2021-08-16 12:30 | 0.478 | 17.074 | 16.7713
2021-08-16 12:45 | 0.468 | 17.064 | 15.7111
2021-08-16 13:00 | 0.47 | 17.066 | 15.9204
2021-08-16 13:15 | 0.467 | 17.063 | 15.6071
2021-08-16 13:30 | 0.469 | 17.065 | 15.8156
2021-08-16 13:45 | 0.467 | 17.063 | 15.6071
2021-08-16 14:00 | 0.472 | 17.068 | 16.131
2021-08-16 14:15 | 0.461 | 17.057 | 14.9901
2021-08-16 14:30 | 0.468 | 17.064 | 15.7111
2021-08-16 14:45 | 0.473 | 17.069 | 16.2368
2021-08-16 15:00 | 0.467 | 17.063 | 15.6071
2021-08-16 15:15 | 0.465 | 17.061 | 15.4
2021-08-16 15:30 | 0.466 | 17.062 | 15.5034
2021-08-16 15:45 | 0.44 | 17.036 | 12.9305
2021-08-16 16:00 | 0.448 | 17.044 | 13.6968
2021-08-16 16:15 | 0.452 | 17.048 | 14.0884
2021-08-16 16:30 | 0.457 | 17.053 | 14.5858
2021-08-16 16:45 | 0.457 | 17.053 | 14.5858
2021-08-16 17:00 | 0.45 | 17.046 | 13.8918
2021-08-16 17:15 | 0.455 | 17.051 | 14.3857
2021-08-16 17:30 | 0.46 | 17.056 | 14.8885
2021-08-16 17:45 | 0.45 | 17.046 | 13.8918
2021-08-16 18:00 | 0.454 | 17.05 | 14.2863
2021-08-16 18:15 | 0.443 | 17.039 | 13.2152
2021-08-16 18:30 | 0.442 | 17.038 | 13.1199
2021-08-16 18:45 | 0.46 | 17.056 | 14.8885
2021-08-16 19:00 | 0.455 | 17.051 | 14.3857
2021-08-16 19:15 | 0.459 | 17.055 | 14.7872
2021-08-16 19:30 | 0.461 | 17.057 | 14.9901
2021-08-16 19:45 | 0.464 | 17.06 | 15.297
2021-08-16 20:00 | 0.454 | 17.05 | 14.2863
2021-08-16 20:15 | 0.461 | 17.057 | 14.9901
2021-08-16 20:30 | 0.458 | 17.054 | 14.6863
2021-08-16 20:45 | 0.455 | 17.051 | 14.3857
2021-08-16 21:00 | 0.454 | 17.05 | 14.2863
2021-08-16 21:15 | 0.449 | 17.045 | 13.7941
2021-08-16 21:30 | 0.454 | 17.05 | 14.2863
2021-08-16 21:45 | 0.464 | 17.06 | 15.297
2021-08-16 22:00 | 0.453 | 17.049 | 14.1871
2021-08-16 22:15 | 0.456 | 17.052 | 14.4856
2021-08-16 22:30 | 0.452 | 17.048 | 14.0884
2021-08-16 22:45 | 0.455 | 17.051 | 14.3857
2021-08-16 23:00 | 0.457 | 17.053 | 14.5858
2021-08-16 23:15 | 0.467 | 17.063 | 15.6071
2021-08-16 23:30 | 0.453 | 17.049 | 14.1871
2021-08-16 23:45 | 0.457 | 17.053 | 14.5858
2021-08-17 | 0.445 | 17.041 | 13.4068
2021-08-17 00:15 | 0.448 | 17.044 | 13.6968
2021-08-17 00:30 | 0.451 | 17.047 | 13.9899
2021-08-17 00:45 | 0.447 | 17.043 | 13.5997
2021-08-17 01:00 | 0.445 | 17.041 | 13.4068
2021-08-17 01:15 | 0.456 | 17.052 | 14.4856
2021-08-17 01:30 | 0.453 | 17.049 | 14.1871
2021-08-17 01:45 | 0.448 | 17.044 | 13.6968
2021-08-17 02:00 | 0.442 | 17.038 | 13.1199
2021-08-17 02:15 | 0.446 | 17.042 | 13.5031
2021-08-17 02:30 | 0.442 | 17.038 | 13.1199
2021-08-17 02:45 | 0.445 | 17.041 | 13.4068
2021-08-17 03:00 | 0.445 | 17.041 | 13.4068
2021-08-17 03:15 | 0.442 | 17.038 | 13.1199
2021-08-17 03:30 | 0.45 | 17.046 | 13.8918
2021-08-17 03:45 | 0.438 | 17.034 | 12.7424
2021-08-17 04:00 | 0.452 | 17.048 | 14.0884
2021-08-17 04:15 | 0.455 | 17.051 | 14.3857
2021-08-17 04:30 | 0.447 | 17.043 | 13.5997
2021-08-17 04:45 | 0.447 | 17.043 | 13.5997
2021-08-17 05:00 | 0.448 | 17.044 | 13.6968
2021-08-17 05:15 | 0.444 | 17.04 | 13.3108
2021-08-17 05:30 | 0.448 | 17.044 | 13.6968
2021-08-17 05:45 | 0.449 | 17.045 | 13.7941
2021-08-17 06:00 | 0.446 | 17.042 | 13.5031
2021-08-17 06:15 | 0.451 | 17.047 | 13.9899
2021-08-17 06:30 | 0.447 | 17.043 | 13.5997
2021-08-17 06:45 | 0.444 | 17.04 | 13.3108
2021-08-17 07:00 | 0.447 | 17.043 | 13.5997
2021-08-17 07:15 | 0.452 | 17.048 | 14.0884
2021-08-17 07:30 | 0.45 | 17.046 | 13.8918
2021-08-17 07:45 | 0.444 | 17.04 | 13.3108
2021-08-17 08:00 | 0.446 | 17.042 | 13.5031
2021-08-17 08:15 | 0.449 | 17.045 | 13.7941
2021-08-17 08:30 | 0.451 | 17.047 | 13.9899
2021-08-17 08:45 | 0.449 | 17.045 | 13.7941
2021-08-17 09:00 | 0.444 | 17.04 | 13.3108
2021-08-17 09:15 | 0.427 | 17.023 | 11.7333
2021-08-17 09:30 | 0.448 | 17.044 | 13.6968
2021-08-17 09:45 | 0.441 | 17.037 | 13.025
2021-08-17 10:00 | 0.442 | 17.038 | 13.1199
2021-08-17 10:15 | 0.444 | 17.04 | 13.3108
2021-08-17 10:30 | 0.437 | 17.033 | 12.6489
2021-08-17 10:45 | 0.429 | 17.025 | 11.9136
2021-08-17 11:00 | 0.433 | 17.029 | 12.2784
2021-08-17 11:15 | 0.436 | 17.032 | 12.5558
2021-08-17 11:30 | 0.423 | 17.019 | 11.3768
2021-08-17 11:45 | 0.431 | 17.027 | 12.0953
2021-08-17 12:00 | 0.427 | 17.023 | 11.7333
2021-08-17 12:15 | 0.412 | 17.008 | 10.4256
2021-08-17 12:30 | 0.421 | 17.017 | 11.2007
2021-08-17 12:45 | 0.424 | 17.02 | 11.4654
2021-08-17 13:00 | 0.425 | 17.021 | 11.5544
2021-08-17 13:15 | 0.412 | 17.008 | 10.4256
2021-08-17 13:30 | 0.428 | 17.024 | 11.8233
2021-08-17 13:45 | 0.432 | 17.028 | 12.1867
2021-08-17 14:00 | 0.419 | 17.015 | 11.026
2021-08-17 14:15 | 0.429 | 17.025 | 11.9136
2021-08-17 14:30 | 0.421 | 17.017 | 11.2007
2021-08-17 14:45 | 0.421 | 17.017 | 11.2007
2021-08-17 15:00 | 0.435 | 17.031 | 12.463
2021-08-17 15:15 | 0.425 | 17.021 | 11.5544
2021-08-17 15:30 | 0.421 | 17.017 | 11.2007
2021-08-17 15:45 | 0.428 | 17.024 | 11.8233
2021-08-17 16:00 | 0.435 | 17.031 | 12.463
2021-08-17 16:15 | 0.433 | 17.029 | 12.2784
2021-08-17 16:30 | 0.438 | 17.034 | 12.7424
2021-08-17 16:45 | 0.442 | 17.038 | 13.1199
2021-08-17 17:00 | 0.432 | 17.028 | 12.1867
2021-08-17 17:15 | 0.467 | 17.063 | 15.6071
2021-08-17 17:30 | 0.448 | 17.044 | 13.6968
2021-08-17 17:45 | 0.459 | 17.055 | 14.7872
2021-08-17 18:00 | 0.452 | 17.048 | 14.0884
2021-08-17 18:15 | 0.456 | 17.052 | 14.4856
2021-08-17 18:30 | 0.453 | 17.049 | 14.1871
2021-08-17 18:45 | 0.454 | 17.05 | 14.2863
2021-08-17 19:00 | 0.452 | 17.048 | 14.0884
2021-08-17 19:15 | 0.46 | 17.056 | 14.8885
2021-08-17 19:30 | 0.459 | 17.055 | 14.7872
2021-08-17 19:45 | 0.455 | 17.051 | 14.3857
2021-08-17 20:00 | 0.453 | 17.049 | 14.1871
2021-08-17 20:15 | 0.462 | 17.058 | 15.092
2021-08-17 20:30 | 0.446 | 17.042 | 13.5031
2021-08-17 20:45 | 0.463 | 17.059 | 15.1943
2021-08-17 21:00 | 0.461 | 17.057 | 14.9901
2021-08-17 21:15 | 0.451 | 17.047 | 13.9899
2021-08-17 21:30 | 0.464 | 17.06 | 15.297
2021-08-17 21:45 | 0.478 | 17.074 | 16.7713
2021-08-17 22:00 | 0.459 | 17.055 | 14.7872
2021-08-17 22:15 | 0.451 | 17.047 | 13.9899
2021-08-17 22:30 | 0.456 | 17.052 | 14.4856
2021-08-17 22:45 | 0.456 | 17.052 | 14.4856
2021-08-17 23:00 | 0.454 | 17.05 | 14.2863
2021-08-17 23:15 | 0.441 | 17.037 | 13.025
2021-08-17 23:30 | 0.449 | 17.045 | 13.7941
2021-08-17 23:45 | 0.447 | 17.043 | 13.5997
2021-08-18 | 0.444 | 17.04 | 13.3108
2021-08-18 00:15 | 0.45 | 17.046 | 13.8918
2021-08-18 00:30 | 0.435 | 17.031 | 12.463
2021-08-18 00:45 | 0.443 | 17.039 | 13.2152
2021-08-18 01:00 | 0.441 | 17.037 | 13.025
2021-08-18 01:15 | 0.439 | 17.035 | 12.8363
2021-08-18 01:30 | 0.434 | 17.03 | 12.3705
2021-08-18 01:45 | 0.447 | 17.043 | 13.5997
2021-08-18 02:00 | 0.434 | 17.03 | 12.3705
2021-08-18 02:15 | 0.436 | 17.032 | 12.5558
2021-08-18 02:30 | 0.439 | 17.035 | 12.8363
2021-08-18 02:45 | 0.433 | 17.029 | 12.2784
2021-08-18 03:00 | 0.433 | 17.029 | 12.2784
2021-08-18 03:15 | 0.434 | 17.03 | 12.3705
2021-08-18 03:30 | 0.437 | 17.033 | 12.6489
2021-08-18 03:45 | 0.438 | 17.034 | 12.7424
2021-08-18 04:00 | 0.439 | 17.035 | 12.8363
2021-08-18 04:15 | 0.441 | 17.037 | 13.025
2021-08-18 04:30 | 0.431 | 17.027 | 12.0953
2021-08-18 04:45 | 0.436 | 17.032 | 12.5558
2021-08-18 05:00 | 0.429 | 17.025 | 11.9136
2021-08-18 05:15 | 0.438 | 17.034 | 12.7424
2021-08-18 05:30 | 0.435 | 17.031 | 12.463
2021-08-18 05:45 | 0.435 | 17.031 | 12.463
2021-08-18 06:00 | 0.442 | 17.038 | 13.1199
2021-08-18 06:15 | 0.439 | 17.035 | 12.8363
2021-08-18 06:30 | 0.439 | 17.035 | 12.8363
2021-08-18 06:45 | 0.442 | 17.038 | 13.1199
2021-08-18 07:00 | 0.445 | 17.041 | 13.4068
2021-08-18 07:15 | 0.448 | 17.044 | 13.6968
2021-08-18 07:30 | 0.439 | 17.035 | 12.8363
2021-08-18 07:45 | 0.442 | 17.038 | 13.1199
2021-08-18 08:00 | 0.438 | 17.034 | 12.7424
2021-08-18 08:15 | 0.437 | 17.033 | 12.6489
2021-08-18 08:30 | 0.441 | 17.037 | 13.025
2021-08-18 08:45 | 0.435 | 17.031 | 12.463
2021-08-18 09:00 | 0.433 | 17.029 | 12.2784
2021-08-18 09:15 | 0.428 | 17.024 | 11.8233
2021-08-18 09:30 | 0.432 | 17.028 | 12.1867
2021-08-18 09:45 | 0.436 | 17.032 | 12.5558
2021-08-18 10:00 | 0.439 | 17.035 | 12.8363
2021-08-18 10:15 | 0.435 | 17.031 | 12.463
2021-08-18 10:30 | 0.442 | 17.038 | 13.1199
2021-08-18 10:45 | 0.43 | 17.026 | 12.0043
2021-08-18 11:00 | 0.434 | 17.03 | 12.3705
2021-08-18 11:15 | 0.434 | 17.03 | 12.3705
2021-08-18 11:30 | 0.426 | 17.022 | 11.6436
2021-08-18 11:45 | 0.427 | 17.023 | 11.7333
2021-08-18 12:00 | 0.427 | 17.023 | 11.7333
2021-08-18 12:15 | 0.431 | 17.027 | 12.0953
2021-08-18 12:30 | 0.431 | 17.027 | 12.0953
2021-08-18 12:45 | 0.433 | 17.029 | 12.2784
2021-08-18 13:00 | 0.43 | 17.026 | 12.0043
2021-08-18 13:15 | 0.426 | 17.022 | 11.6436
2021-08-18 13:30 | 0.433 | 17.029 | 12.2784
2021-08-18 13:45 | 0.445 | 17.041 | 13.4068
2021-08-18 14:00 | 0.441 | 17.037 | 13.025
2021-08-18 14:15 | 0.432 | 17.028 | 12.1867
2021-08-18 14:30 | 0.427 | 17.023 | 11.7333
2021-08-18 14:45 | 0.431 | 17.027 | 12.0953
2021-08-18 15:00 | 0.429 | 17.025 | 11.9136
2021-08-18 15:15 | 0.439 | 17.035 | 12.8363
2021-08-18 15:30 | 0.431 | 17.027 | 12.0953
2021-08-18 15:45 | 0.44 | 17.036 | 12.9305
2021-08-18 16:00 | 0.431 | 17.027 | 12.0953
2021-08-18 16:15 | 0.436 | 17.032 | 12.5558
2021-08-18 16:30 | 0.442 | 17.038 | 13.1199
2021-08-18 16:45 | 0.446 | 17.042 | 13.5031
2021-08-18 17:00 | 0.451 | 17.047 | 13.9899
2021-08-18 17:15 | 0.449 | 17.045 | 13.7941
2021-08-18 17:30 | 0.442 | 17.038 | 13.1199
2021-08-18 17:45 | 0.45 | 17.046 | 13.8918
2021-08-18 18:00 | 0.451 | 17.047 | 13.9899
2021-08-18 18:15 | 0.449 | 17.045 | 13.7941
2021-08-18 18:30 | 0.445 | 17.041 | 13.4068
2021-08-18 18:45 | 0.454 | 17.05 | 14.2863
2021-08-18 19:00 | 0.446 | 17.042 | 13.5031
2021-08-18 19:15 | 0.454 | 17.05 | 14.2863
2021-08-18 19:30 | 0.45 | 17.046 | 13.8918
2021-08-18 19:45 | 0.451 | 17.047 | 13.9899
2021-08-18 20:00 | 0.452 | 17.048 | 14.0884
2021-08-18 20:15 | 0.441 | 17.037 | 13.025
2021-08-18 20:30 | 0.445 | 17.041 | 13.4068
2021-08-18 20:45 | 0.444 | 17.04 | 13.3108
2021-08-18 21:00 | 0.44 | 17.036 | 12.9305
2021-08-18 21:15 | 0.44 | 17.036 | 12.9305
2021-08-18 21:30 | 0.439 | 17.035 | 12.8363
2021-08-18 21:45 | 0.436 | 17.032 | 12.5558
2021-08-18 22:00 | 0.433 | 17.029 | 12.2784
2021-08-18 22:15 | 0.44 | 17.036 | 12.9305
2021-08-18 22:30 | 0.446 | 17.042 | 13.5031
2021-08-18 22:45 | 0.434 | 17.03 | 12.3705
2021-08-18 23:00 | 0.431 | 17.027 | 12.0953
2021-08-18 23:15 | 0.437 | 17.033 | 12.6489
2021-08-18 23:30 | 0.425 | 17.021 | 11.5544
2021-08-18 23:45 | 0.431 | 17.027 | 12.0953
2021-08-19 | 0.428 | 17.024 | 11.8233
2021-08-19 00:15 | 0.43 | 17.026 | 12.0043
2021-08-19 00:30 | 0.425 | 17.021 | 11.5544
2021-08-19 00:45 | 0.428 | 17.024 | 11.8233
2021-08-19 01:00 | 0.429 | 17.025 | 11.9136
2021-08-19 01:15 | 0.429 | 17.025 | 11.9136
2021-08-19 01:30 | 0.422 | 17.018 | 11.2886
2021-08-19 01:45 | 0.423 | 17.019 | 11.3768
2021-08-19 02:00 | 0.429 | 17.025 | 11.9136
2021-08-19 02:15 | 0.42 | 17.016 | 11.1132
2021-08-19 02:30 | 0.421 | 17.017 | 11.2007
2021-08-19 02:45 | 0.428 | 17.024 | 11.8233
2021-08-19 03:00 | 0.423 | 17.019 | 11.3768
2021-08-19 03:15 | 0.429 | 17.025 | 11.9136
2021-08-19 03:30 | 0.425 | 17.021 | 11.5544
2021-08-19 03:45 | 0.428 | 17.024 | 11.8233
2021-08-19 04:00 | 0.429 | 17.025 | 11.9136
2021-08-19 04:15 | 0.429 | 17.025 | 11.9136
2021-08-19 04:30 | 0.431 | 17.027 | 12.0953
2021-08-19 04:45 | 0.432 | 17.028 | 12.1867
2021-08-19 05:00 | 0.429 | 17.025 | 11.9136
2021-08-19 05:15 | 0.431 | 17.027 | 12.0953
2021-08-19 05:30 | 0.435 | 17.031 | 12.463
2021-08-19 05:45 | 0.434 | 17.03 | 12.3705
2021-08-19 06:00 | 0.429 | 17.025 | 11.9136
2021-08-19 06:15 | 0.432 | 17.028 | 12.1867
2021-08-19 06:30 | 0.435 | 17.031 | 12.463
2021-08-19 06:45 | 0.433 | 17.029 | 12.2784
2021-08-19 07:00 | 0.435 | 17.031 | 12.463
2021-08-19 07:15 | 0.434 | 17.03 | 12.3705
2021-08-19 07:30 | 0.432 | 17.028 | 12.1867
2021-08-19 07:45 | 0.433 | 17.029 | 12.2784
2021-08-19 08:00 | 0.432 | 17.028 | 12.1867
2021-08-19 08:15 | 0.428 | 17.024 | 11.8233
2021-08-19 08:30 | 0.429 | 17.025 | 11.9136
2021-08-19 08:45 | 0.408 | 17.004 | 10.0902
2021-08-19 09:00 | 0.427 | 17.023 | 11.7333
2021-08-19 09:15 | 0.418 | 17.014 | 10.9392
2021-08-19 09:30 | 0.414 | 17.01 | 10.5954
2021-08-19 09:45 | 0.423 | 17.019 | 11.3768
2021-08-19 10:00 | 0.421 | 17.017 | 11.2007
2021-08-19 10:15 | 0.421 | 17.017 | 11.2007
2021-08-19 10:30 | 0.419 | 17.015 | 11.026
2021-08-19 10:45 | 0.408 | 17.004 | 10.0902
2021-08-19 11:00 | 0.421 | 17.017 | 11.2007
2021-08-19 11:15 | 0.422 | 17.018 | 11.2886
2021-08-19 11:30 | 0.417 | 17.013 | 10.8527
2021-08-19 11:45 | 0.418 | 17.014 | 10.9392
2021-08-19 12:00 | 0.429 | 17.025 | 11.9136
2021-08-19 12:15 | 0.42 | 17.016 | 11.1132
2021-08-19 12:30 | 0.421 | 17.017 | 11.2007
2021-08-19 12:45 | 0.426 | 17.022 | 11.6436
2021-08-19 13:00 | 0.425 | 17.021 | 11.5544
2021-08-19 13:15 | 0.422 | 17.018 | 11.2886
2021-08-19 13:30 | 0.429 | 17.025 | 11.9136
2021-08-19 13:45 | 0.421 | 17.017 | 11.2007
2021-08-19 14:00 | 0.424 | 17.02 | 11.4654
2021-08-19 14:15 | 0.428 | 17.024 | 11.8233
2021-08-19 14:30 | 0.425 | 17.021 | 11.5544
2021-08-19 14:45 | 0.421 | 17.017 | 11.2007
2021-08-19 15:00 | 0.422 | 17.018 | 11.2886
2021-08-19 15:15 | 0.429 | 17.025 | 11.9136
2021-08-19 15:30 | 0.427 | 17.023 | 11.7333
2021-08-19 15:45 | 0.425 | 17.021 | 11.5544
2021-08-19 16:00 | 0.432 | 17.028 | 12.1867
2021-08-19 16:15 | 0.429 | 17.025 | 11.9136
2021-08-19 16:30 | 0.44 | 17.036 | 12.9305
2021-08-19 16:45 | 0.43 | 17.026 | 12.0043
2021-08-19 17:00 | 0.426 | 17.022 | 11.6436
2021-08-19 17:15 | 0.433 | 17.029 | 12.2784
2021-08-19 17:30 | 0.431 | 17.027 | 12.0953
2021-08-19 17:45 | 0.435 | 17.031 | 12.463
2021-08-19 18:00 | 0.43 | 17.026 | 12.0043
2021-08-19 18:15 | 0.434 | 17.03 | 12.3705
2021-08-19 18:30 | 0.446 | 17.042 | 13.5031
2021-08-19 18:45 | 0.433 | 17.029 | 12.2784
2021-08-19 19:00 | 0.433 | 17.029 | 12.2784
2021-08-19 19:15 | 0.437 | 17.033 | 12.6489
2021-08-19 19:30 | 0.436 | 17.032 | 12.5558
2021-08-19 19:45 | 0.444 | 17.04 | 13.3108
2021-08-19 20:00 | 0.438 | 17.034 | 12.7424
2021-08-19 20:15 | 0.446 | 17.042 | 13.5031
2021-08-19 20:30 | 0.438 | 17.034 | 12.7424
2021-08-19 20:45 | 0.443 | 17.039 | 13.2152
2021-08-19 21:00 | 0.437 | 17.033 | 12.6489
2021-08-19 21:15 | 0.434 | 17.03 | 12.3705
2021-08-19 21:30 | 0.438 | 17.034 | 12.7424
2021-08-19 21:45 | 0.437 | 17.033 | 12.6489
2021-08-19 22:00 | 0.433 | 17.029 | 12.2784
2021-08-19 22:15 | 0.436 | 17.032 | 12.5558
2021-08-19 22:30 | 0.425 | 17.021 | 11.5544
2021-08-19 22:45 | 0.429 | 17.025 | 11.9136
2021-08-19 23:00 | 0.431 | 17.027 | 12.0953
2021-08-19 23:15 | 0.425 | 17.021 | 11.5544
2021-08-19 23:30 | 0.426 | 17.022 | 11.6436
2021-08-19 23:45 | 0.427 | 17.023 | 11.7333
2021-08-20 | 0.424 | 17.02 | 11.4654
2021-08-20 00:15 | 0.436 | 17.032 | 12.5558
2021-08-20 00:30 | 0.431 | 17.027 | 12.0953
2021-08-20 00:45 | 0.426 | 17.022 | 11.6436
2021-08-20 01:00 | 0.424 | 17.02 | 11.4654
2021-08-20 01:15 | 0.427 | 17.023 | 11.7333
2021-08-20 01:30 | 0.417 | 17.013 | 10.8527
2021-08-20 01:45 | 0.425 | 17.021 | 11.5544
2021-08-20 02:00 | 0.422 | 17.018 | 11.2886
2021-08-20 02:15 | 0.426 | 17.022 | 11.6436
2021-08-20 02:30 | 0.426 | 17.022 | 11.6436
2021-08-20 02:45 | 0.423 | 17.019 | 11.3768
2021-08-20 03:00 | 0.424 | 17.02 | 11.4654
2021-08-20 03:15 | 0.421 | 17.017 | 11.2007
2021-08-20 03:30 | 0.43 | 17.026 | 12.0043
2021-08-20 03:45 | 0.434 | 17.03 | 12.3705
2021-08-20 04:00 | 0.427 | 17.023 | 11.7333
2021-08-20 04:15 | 0.424 | 17.02 | 11.4654
2021-08-20 04:30 | 0.43 | 17.026 | 12.0043
2021-08-20 04:45 | 0.43 | 17.026 | 12.0043
2021-08-20 05:00 | 0.424 | 17.02 | 11.4654
2021-08-20 05:15 | 0.43 | 17.026 | 12.0043
2021-08-20 05:30 | 0.429 | 17.025 | 11.9136
2021-08-20 05:45 | 0.427 | 17.023 | 11.7333
2021-08-20 06:00 | 0.432 | 17.028 | 12.1867
2021-08-20 06:15 | 0.424 | 17.02 | 11.4654
2021-08-20 06:30 | 0.427 | 17.023 | 11.7333
2021-08-20 06:45 | 0.426 | 17.022 | 11.6436
2021-08-20 07:00 | 0.421 | 17.017 | 11.2007
2021-08-20 07:15 | 0.425 | 17.021 | 11.5544
2021-08-20 07:30 | 0.421 | 17.017 | 11.2007
2021-08-20 07:45 | 0.427 | 17.023 | 11.7333
2021-08-20 08:00 | 0.431 | 17.027 | 12.0953
2021-08-20 08:15 | 0.424 | 17.02 | 11.4654
2021-08-20 08:30 | 0.433 | 17.029 | 12.2784
2021-08-20 08:45 | 0.424 | 17.02 | 11.4654
2021-08-20 09:00 | 0.423 | 17.019 | 11.3768
2021-08-20 09:15 | 0.423 | 17.019 | 11.3768
2021-08-20 09:30 | 0.413 | 17.009 | 10.5103
2021-08-20 09:45 | 0.416 | 17.012 | 10.7666
2021-08-20 10:00 | 0.414 | 17.01 | 10.5954
2021-08-20 10:15 | 0.415 | 17.011 | 10.6808
2021-08-20 10:30 | 0.412 | 17.008 | 10.4256
2021-08-20 10:45 | 0.414 | 17.01 | 10.5954
2021-08-20 11:00 | 0.412 | 17.008 | 10.4256
2021-08-20 11:15 | 0.414 | 17.01 | 10.5954
2021-08-20 11:30 | 0.41 | 17.006 | 10.2572
2021-08-20 11:45 | 0.411 | 17.007 | 10.3412
2021-08-20 12:00 | 0.415 | 17.011 | 10.6808
2021-08-20 12:15 | 0.414 | 17.01 | 10.5954
2021-08-20 12:30 | 0.418 | 17.014 | 10.9392
2021-08-20 12:45 | 0.415 | 17.011 | 10.6808
2021-08-20 13:00 | 0.422 | 17.018 | 11.2886
2021-08-20 13:15 | 0.419 | 17.015 | 11.026
2021-08-20 13:30 | 0.411 | 17.007 | 10.3412
2021-08-20 13:45 | 0.412 | 17.008 | 10.4256
2021-08-20 14:00 | 0.413 | 17.009 | 10.5103
2021-08-20 14:15 | 0.413 | 17.009 | 10.5103
2021-08-20 14:30 | 0.412 | 17.008 | 10.4256
2021-08-20 14:45 | 0.415 | 17.011 | 10.6808
2021-08-20 15:00 | 0.407 | 17.003 | 10.0072
2021-08-20 15:15 | 0.415 | 17.011 | 10.6808
2021-08-20 15:30 | 0.418 | 17.014 | 10.9392
2021-08-20 15:45 | 0.421 | 17.017 | 11.2007
2021-08-20 16:00 | 0.418 | 17.014 | 10.9392
2021-08-20 16:15 | 0.422 | 17.018 | 11.2886
2021-08-20 16:30 | 0.425 | 17.021 | 11.5544
2021-08-20 16:45 | 0.43 | 17.026 | 12.0043
2021-08-20 17:00 | 0.433 | 17.029 | 12.2784
2021-08-20 17:15 | 0.433 | 17.029 | 12.2784
2021-08-20 17:30 | 0.435 | 17.031 | 12.463
2021-08-20 17:45 | 0.43 | 17.026 | 12.0043
2021-08-20 18:00 | 0.427 | 17.023 | 11.7333
2021-08-20 18:15 | 0.422 | 17.018 | 11.2886
2021-08-20 18:30 | 0.43 | 17.026 | 12.0043
2021-08-20 18:45 | 0.424 | 17.02 | 11.4654
2021-08-20 19:00 | 0.427 | 17.023 | 11.7333
2021-08-20 19:15 | 0.427 | 17.023 | 11.7333
2021-08-20 19:30 | 0.429 | 17.025 | 11.9136
2021-08-20 19:45 | 0.426 | 17.022 | 11.6436
2021-08-20 20:00 | 0.44 | 17.036 | 12.9305
2021-08-20 20:15 | 0.433 | 17.029 | 12.2784
2021-08-20 20:30 | 0.425 | 17.021 | 11.5544
2021-08-20 20:45 | 0.429 | 17.025 | 11.9136
2021-08-20 21:00 | 0.43 | 17.026 | 12.0043
2021-08-20 21:15 | 0.425 | 17.021 | 11.5544
2021-08-20 21:30 | 0.424 | 17.02 | 11.4654
2021-08-20 21:45 | 0.421 | 17.017 | 11.2007
2021-08-20 22:00 | 0.426 | 17.022 | 11.6436
2021-08-20 22:15 | 0.422 | 17.018 | 11.2886
2021-08-20 22:30 | 0.422 | 17.018 | 11.2886
2021-08-20 22:45 | 0.426 | 17.022 | 11.6436
2021-08-20 23:00 | 0.419 | 17.015 | 11.026
2021-08-20 23:15 | 0.411 | 17.007 | 10.3412
2021-08-20 23:30 | 0.419 | 17.015 | 11.026
2021-08-20 23:45 | 0.423 | 17.019 | 11.3768
2021-08-21 | 0.42 | 17.016 | 11.1132
2021-08-21 00:15 | 0.41 | 17.006 | 10.2572
2021-08-21 00:30 | 0.414 | 17.01 | 10.5954
2021-08-21 00:45 | 0.417 | 17.013 | 10.8527
2021-08-21 01:00 | 0.407 | 17.003 | 10.0072
2021-08-21 01:15 | 0.419 | 17.015 | 11.026
2021-08-21 01:30 | 0.411 | 17.007 | 10.3412
2021-08-21 01:45 | 0.407 | 17.003 | 10.0072
2021-08-21 02:00 | 0.411 | 17.007 | 10.3412
2021-08-21 02:15 | 0.409 | 17.005 | 10.1735
2021-08-21 02:30 | 0.412 | 17.008 | 10.4256
2021-08-21 02:45 | 0.413 | 17.009 | 10.5103
2021-08-21 03:00 | 0.402 | 16.998 | 9.5976
2021-08-21 03:15 | 0.403 | 16.999 | 9.6788
2021-08-21 03:30 | 0.404 | 17 | 9.7604
2021-08-21 03:45 | 0.41 | 17.006 | 10.2572
2021-08-21 04:00 | 0.403 | 16.999 | 9.6788
2021-08-21 04:15 | 0.409 | 17.005 | 10.1735
2021-08-21 04:30 | 0.409 | 17.005 | 10.1735
2021-08-21 04:45 | 0.413 | 17.009 | 10.5103
2021-08-21 05:00 | 0.41 | 17.006 | 10.2572
2021-08-21 05:15 | 0.417 | 17.013 | 10.8527
2021-08-21 05:30 | 0.41 | 17.006 | 10.2572
2021-08-21 05:45 | 0.413 | 17.009 | 10.5103
2021-08-21 06:00 | 0.417 | 17.013 | 10.8527
2021-08-21 06:15 | 0.411 | 17.007 | 10.3412
2021-08-21 06:30 | 0.406 | 17.002 | 9.9246
2021-08-21 06:45 | 0.405 | 17.001 | 9.8423
2021-08-21 07:00 | 0.41 | 17.006 | 10.2572
2021-08-21 07:15 | 0.411 | 17.007 | 10.3412
2021-08-21 07:30 | 0.408 | 17.004 | 10.0902
2021-08-21 07:45 | 0.409 | 17.005 | 10.1735
2021-08-21 08:00 | 0.404 | 17 | 9.7604
2021-08-21 08:15 | 0.409 | 17.005 | 10.1735
2021-08-21 08:30 | 0.403 | 16.999 | 9.6788
2021-08-21 08:45 | 0.402 | 16.998 | 9.5976
2021-08-21 09:00 | 0.409 | 17.005 | 10.1735
2021-08-21 09:15 | 0.406 | 17.002 | 9.9246
2021-08-21 09:30 | 0.41 | 17.006 | 10.2572
2021-08-21 09:45 | 0.402 | 16.998 | 9.5976
2021-08-21 10:00 | 0.404 | 17 | 9.7604
2021-08-21 10:15 | 0.403 | 16.999 | 9.6788
2021-08-21 10:30 | 0.401 | 16.997 | 9.5167
2021-08-21 10:45 | 0.397 | 16.993 | 9.1967
2021-08-21 11:00 | 0.399 | 16.995 | 9.356
2021-08-21 11:15 | 0.396 | 16.992 | 9.1176
2021-08-21 11:30 | 0.401 | 16.997 | 9.5167
2021-08-21 11:45 | 0.398 | 16.994 | 9.2762
2021-08-21 12:00 | 0.396 | 16.992 | 9.1176
2021-08-21 12:15 | 0.395 | 16.991 | 9.0388
2021-08-21 12:30 | 0.396 | 16.992 | 9.1176
2021-08-21 12:45 | 0.404 | 17 | 9.7604
2021-08-21 13:00 | 0.393 | 16.989 | 8.8823
2021-08-21 13:15 | 0.406 | 17.002 | 9.9246
2021-08-21 13:30 | 0.393 | 16.989 | 8.8823
2021-08-21 13:45 | 0.394 | 16.99 | 8.9604
2021-08-21 14:00 | 0.393 | 16.989 | 8.8823
2021-08-21 14:15 | 0.391 | 16.987 | 8.7272
2021-08-21 14:30 | 0.392 | 16.988 | 8.8045
2021-08-21 14:45 | 0.395 | 16.991 | 9.0388
2021-08-21 15:00 | 0.401 | 16.997 | 9.5167
2021-08-21 15:15 | 0.4 | 16.996 | 9.4362
2021-08-21 15:30 | 0.402 | 16.998 | 9.5976
2021-08-21 15:45 | 0.399 | 16.995 | 9.356
2021-08-21 16:00 | 0.397 | 16.993 | 9.1967
2021-08-21 16:15 | 0.409 | 17.005 | 10.1735
2021-08-21 16:30 | 0.409 | 17.005 | 10.1735
2021-08-21 16:45 | 0.408 | 17.004 | 10.0902
2021-08-21 17:00 | 0.408 | 17.004 | 10.0902
2021-08-21 17:15 | 0.419 | 17.015 | 11.026
2021-08-21 17:30 | 0.41 | 17.006 | 10.2572
2021-08-21 17:45 | 0.414 | 17.01 | 10.5954
2021-08-21 18:00 | 0.412 | 17.008 | 10.4256
2021-08-21 18:15 | 0.406 | 17.002 | 9.9246
2021-08-21 18:30 | 0.408 | 17.004 | 10.0902
2021-08-21 18:45 | 0.411 | 17.007 | 10.3412
2021-08-21 19:00 | 0.405 | 17.001 | 9.8423
2021-08-21 19:15 | 0.41 | 17.006 | 10.2572
2021-08-21 19:30 | 0.415 | 17.011 | 10.6808
2021-08-21 19:45 | 0.412 | 17.008 | 10.4256
2021-08-21 20:00 | 0.407 | 17.003 | 10.0072
2021-08-21 20:15 | 0.411 | 17.007 | 10.3412
2021-08-21 20:30 | 0.413 | 17.009 | 10.5103
2021-08-21 20:45 | 0.417 | 17.013 | 10.8527
2021-08-21 21:00 | 0.404 | 17 | 9.7604
2021-08-21 21:15 | 0.408 | 17.004 | 10.0902
2021-08-21 21:30 | 0.406 | 17.002 | 9.9246
2021-08-21 21:45 | 0.417 | 17.013 | 10.8527
2021-08-21 22:00 | 0.405 | 17.001 | 9.8423
2021-08-21 22:15 | 0.402 | 16.998 | 9.5976
2021-08-21 22:30 | 0.406 | 17.002 | 9.9246
2021-08-21 22:45 | 0.401 | 16.997 | 9.5167
2021-08-21 23:00 | 0.405 | 17.001 | 9.8423
2021-08-21 23:15 | 0.404 | 17 | 9.7604
2021-08-21 23:30 | 0.405 | 17.001 | 9.8423
2021-08-21 23:45 | 0.396 | 16.992 | 9.1176
2021-08-22 | 0.406 | 17.002 | 9.9246
2021-08-22 00:15 | 0.408 | 17.004 | 10.0902
2021-08-22 00:30 | 0.404 | 17 | 9.7604
2021-08-22 00:45 | 0.393 | 16.989 | 8.8823
2021-08-22 01:00 | 0.405 | 17.001 | 9.8423
2021-08-22 01:15 | 0.396 | 16.992 | 9.1176
2021-08-22 01:30 | 0.402 | 16.998 | 9.5976
2021-08-22 01:45 | 0.403 | 16.999 | 9.6788
2021-08-22 02:00 | 0.398 | 16.994 | 9.2762
2021-08-22 02:15 | 0.4 | 16.996 | 9.4362
2021-08-22 02:30 | 0.396 | 16.992 | 9.1176
2021-08-22 02:45 | 0.394 | 16.99 | 8.9604
2021-08-22 03:00 | 0.39 | 16.986 | 8.6501
2021-08-22 03:15 | 0.396 | 16.992 | 9.1176
2021-08-22 03:30 | 0.391 | 16.987 | 8.7272
2021-08-22 03:45 | 0.391 | 16.987 | 8.7272
2021-08-22 04:00 | 0.391 | 16.987 | 8.7272
2021-08-22 04:15 | 0.39 | 16.986 | 8.6501
2021-08-22 04:30 | 0.393 | 16.989 | 8.8823
2021-08-22 04:45 | 0.39 | 16.986 | 8.6501
2021-08-22 05:00 | 0.385 | 16.981 | 8.2702
2021-08-22 05:15 | 0.395 | 16.991 | 9.0388
2021-08-22 05:30 | 0.392 | 16.988 | 8.8045
2021-08-22 05:45 | 0.384 | 16.98 | 8.1952
2021-08-22 06:00 | 0.396 | 16.992 | 9.1176
2021-08-22 06:15 | 0.395 | 16.991 | 9.0388
2021-08-22 06:30 | 0.393 | 16.989 | 8.8823
2021-08-22 06:45 | 0.4 | 16.996 | 9.4362
2021-08-22 07:00 | 0.392 | 16.988 | 8.8045
2021-08-22 07:15 | 0.395 | 16.991 | 9.0388
2021-08-22 07:30 | 0.393 | 16.989 | 8.8823
2021-08-22 07:45 | 0.394 | 16.99 | 8.9604
2021-08-22 08:00 | 0.391 | 16.987 | 8.7272
2021-08-22 08:15 | 0.393 | 16.989 | 8.8823
2021-08-22 08:30 | 0.39 | 16.986 | 8.6501
2021-08-22 08:45 | 0.39 | 16.986 | 8.6501
2021-08-22 09:00 | 0.392 | 16.988 | 8.8045
2021-08-22 09:15 | 0.379 | 16.975 | 7.8257
2021-08-22 09:30 | 0.384 | 16.98 | 8.1952
2021-08-22 09:45 | 0.384 | 16.98 | 8.1952
2021-08-22 10:00 | 0.385 | 16.981 | 8.2702
2021-08-22 10:15 | 0.386 | 16.982 | 8.3455
2021-08-22 10:30 | 0.379 | 16.975 | 7.8257
2021-08-22 10:45 | 0.386 | 16.982 | 8.3455
2021-08-22 11:00 | 0.388 | 16.984 | 8.4971
2021-08-22 11:15 | 0.385 | 16.981 | 8.2702
2021-08-22 11:30 | 0.385 | 16.981 | 8.2702
2021-08-22 11:45 | 0.384 | 16.98 | 8.1952
2021-08-22 12:00 | 0.384 | 16.98 | 8.1952
2021-08-22 12:15 | 0.38 | 16.976 | 7.8989
2021-08-22 12:30 | 0.384 | 16.98 | 8.1952
2021-08-22 12:45 | 0.382 | 16.978 | 8.0464
2021-08-22 13:00 | 0.386 | 16.982 | 8.3455
2021-08-22 13:15 | 0.387 | 16.983 | 8.4211
2021-08-22 13:30 | 0.383 | 16.979 | 8.1206
2021-08-22 13:45 | 0.387 | 16.983 | 8.4211
2021-08-22 14:00 | 0.397 | 16.993 | 9.1967
2021-08-22 14:15 | 0.395 | 16.991 | 9.0388
2021-08-22 14:30 | 0.387 | 16.983 | 8.4211
2021-08-22 14:45 | 0.392 | 16.988 | 8.8045
2021-08-22 15:00 | 0.387 | 16.983 | 8.4211
2021-08-22 15:15 | 0.388 | 16.984 | 8.4971
2021-08-22 15:30 | 0.386 | 16.982 | 8.3455
2021-08-22 15:45 | 0.389 | 16.985 | 8.5734
2021-08-22 16:00 | 0.394 | 16.99 | 8.9604
2021-08-22 16:15 | 0.404 | 17 | 9.7604
2021-08-22 16:30 | 0.399 | 16.995 | 9.356
2021-08-22 16:45 | 0.397 | 16.993 | 9.1967
2021-08-22 17:00 | 0.393 | 16.989 | 8.8823
2021-08-22 17:15 | 0.399 | 16.995 | 9.356
2021-08-22 17:30 | 0.403 | 16.999 | 9.6788
2021-08-22 17:45 | 0.41 | 17.006 | 10.2572
2021-08-22 18:00 | 0.403 | 16.999 | 9.6788
2021-08-22 18:15 | 0.396 | 16.992 | 9.1176
2021-08-22 18:30 | 0.411 | 17.007 | 10.3412
2021-08-22 18:45 | 0.402 | 16.998 | 9.5976
2021-08-22 19:00 | 0.401 | 16.997 | 9.5167
2021-08-22 19:15 | 0.404 | 17 | 9.7604
2021-08-22 19:30 | 0.405 | 17.001 | 9.8423
2021-08-22 19:45 | 0.406 | 17.002 | 9.9246
2021-08-22 20:00 | 0.41 | 17.006 | 10.2572
2021-08-22 20:15 | 0.404 | 17 | 9.7604
2021-08-22 20:30 | 0.398 | 16.994 | 9.2762
2021-08-22 20:45 | 0.412 | 17.008 | 10.4256
2021-08-22 21:00 | 0.407 | 17.003 | 10.0072
2021-08-22 21:15 | 0.4 | 16.996 | 9.4362
2021-08-22 21:30 | 0.4 | 16.996 | 9.4362
2021-08-22 21:45 | 0.404 | 17 | 9.7604
2021-08-22 22:00 | 0.407 | 17.003 | 10.0072
2021-08-22 22:15 | 0.41 | 17.006 | 10.2572
2021-08-22 22:30 | 0.403 | 16.999 | 9.6788
2021-08-22 22:45 | 0.399 | 16.995 | 9.356
2021-08-22 23:00 | 0.403 | 16.999 | 9.6788
2021-08-22 23:15 | 0.399 | 16.995 | 9.356
2021-08-22 23:30 | 0.398 | 16.994 | 9.2762
2021-08-22 23:45 | 0.405 | 17.001 | 9.8423
2021-08-23 | 0.403 | 16.999 | 9.6788
2021-08-23 00:15 | 0.396 | 16.992 | 9.1176
2021-08-23 00:30 | 0.404 | 17 | 9.7604
2021-08-23 00:45 | 0.401 | 16.997 | 9.5167
2021-08-23 01:00 | 0.388 | 16.984 | 8.4971
2021-08-23 01:15 | 0.398 | 16.994 | 9.2762
2021-08-23 01:30 | 0.399 | 16.995 | 9.356
2021-08-23 01:45 | 0.401 | 16.997 | 9.5167
2021-08-23 02:00 | 0.395 | 16.991 | 9.0388
2021-08-23 02:15 | 0.396 | 16.992 | 9.1176
2021-08-23 02:30 | 0.396 | 16.992 | 9.1176
2021-08-23 02:45 | 0.393 | 16.989 | 8.8823
2021-08-23 03:00 | 0.403 | 16.999 | 9.6788
2021-08-23 03:15 | 0.398 | 16.994 | 9.2762
2021-08-23 03:30 | 0.391 | 16.987 | 8.7272
2021-08-23 03:45 | 0.399 | 16.995 | 9.356
2021-08-23 04:00 | 0.419 | 17.015 | 11.026
2021-08-23 04:15 | 0.402 | 16.998 | 9.5976
2021-08-23 04:30 | 0.402 | 16.998 | 9.5976
2021-08-23 04:45 | 0.398 | 16.994 | 9.2762
2021-08-23 05:00 | 0.403 | 16.999 | 9.6788
2021-08-23 05:15 | 0.395 | 16.991 | 9.0388
2021-08-23 05:30 | 0.41 | 17.006 | 10.2572
2021-08-23 05:45 | 0.394 | 16.99 | 8.9604
2021-08-23 06:00 | 0.398 | 16.994 | 9.2762
2021-08-23 06:15 | 0.394 | 16.99 | 8.9604
2021-08-23 06:30 | 0.394 | 16.99 | 8.9604
2021-08-23 06:45 | 0.4 | 16.996 | 9.4362
2021-08-23 07:00 | 0.402 | 16.998 | 9.5976
2021-08-23 07:15 | 0.405 | 17.001 | 9.8423
2021-08-23 07:30 | 0.409 | 17.005 | 10.1735
2021-08-23 07:45 | 0.402 | 16.998 | 9.5976
2021-08-23 08:00 | 0.406 | 17.002 | 9.9246
2021-08-23 08:15 | 0.397 | 16.993 | 9.1967
2021-08-23 08:30 | 0.387 | 16.983 | 8.4211
2021-08-23 08:45 | 0.383 | 16.979 | 8.1206
2021-08-23 09:00 | 0.383 | 16.979 | 8.1206
2021-08-23 09:15 | 0.388 | 16.984 | 8.4971
2021-08-23 09:30 | 0.383 | 16.979 | 8.1206
2021-08-23 09:45 | 0.374 | 16.97 | 7.4649
2021-08-23 10:00 | 0.381 | 16.977 | 7.9725
2021-08-23 10:15 | 0.381 | 16.977 | 7.9725
2021-08-23 10:30 | 0.376 | 16.972 | 7.6082
2021-08-23 10:45 | 0.374 | 16.97 | 7.4649
2021-08-23 11:00 | 0.38 | 16.976 | 7.8989
2021-08-23 11:15 | 0.374 | 16.97 | 7.4649
2021-08-23 11:30 | 0.373 | 16.969 | 7.3938
2021-08-23 11:45 | 0.38 | 16.976 | 7.8989
2021-08-23 12:00 | 0.375 | 16.971 | 7.5364
2021-08-23 12:15 | 0.377 | 16.973 | 7.6804
2021-08-23 12:30 | 0.38 | 16.976 | 7.8989
2021-08-23 12:45 | 0.382 | 16.978 | 8.0464
2021-08-23 13:00 | 0.382 | 16.978 | 8.0464
2021-08-23 13:15 | 0.383 | 16.979 | 8.1206
2021-08-23 13:30 | 0.391 | 16.987 | 8.7272
2021-08-23 13:45 | 0.398 | 16.994 | 9.2762
2021-08-23 14:00 | 0.387 | 16.983 | 8.4211
2021-08-23 14:15 | 0.387 | 16.983 | 8.4211
2021-08-23 14:30 | 0.382 | 16.978 | 8.0464
2021-08-23 14:45 | 0.379 | 16.975 | 7.8257
2021-08-23 15:00 | 0.382 | 16.978 | 8.0464
2021-08-23 15:15 | 0.381 | 16.977 | 7.9725
2021-08-23 15:30 | 0.382 | 16.978 | 8.0464
2021-08-23 15:45 | 0.393 | 16.989 | 8.8823
2021-08-23 16:00 | 0.383 | 16.979 | 8.1206
2021-08-23 16:15 | 0.393 | 16.989 | 8.8823
2021-08-23 16:30 | 0.39 | 16.986 | 8.6501
2021-08-23 16:45 | 0.397 | 16.993 | 9.1967
2021-08-23 17:00 | 0.394 | 16.99 | 8.9604
2021-08-23 17:15 | 0.403 | 16.999 | 9.6788
2021-08-23 17:30 | 0.402 | 16.998 | 9.5976
2021-08-23 17:45 | 0.402 | 16.998 | 9.5976
2021-08-23 18:00 | 0.394 | 16.99 | 8.9604
2021-08-23 18:15 | 0.404 | 17 | 9.7604
2021-08-23 18:30 | 0.403 | 16.999 | 9.6788
2021-08-23 18:45 | 0.403 | 16.999 | 9.6788
2021-08-23 19:00 | 0.403 | 16.999 | 9.6788
2021-08-23 19:15 | 0.404 | 17 | 9.7604
2021-08-23 19:30 | 0.405 | 17.001 | 9.8423
2021-08-23 19:45 | 0.4 | 16.996 | 9.4362
2021-08-23 20:00 | 0.402 | 16.998 | 9.5976
2021-08-23 20:15 | 0.407 | 17.003 | 10.0072
2021-08-23 20:30 | 0.406 | 17.002 | 9.9246
2021-08-23 20:45 | 0.399 | 16.995 | 9.356
2021-08-23 21:00 | 0.399 | 16.995 | 9.356
2021-08-23 21:15 | 0.4 | 16.996 | 9.4362
2021-08-23 21:30 | 0.401 | 16.997 | 9.5167
2021-08-23 21:45 | 0.405 | 17.001 | 9.8423
2021-08-23 22:00 | 0.404 | 17 | 9.7604
2021-08-23 22:15 | 0.398 | 16.994 | 9.2762
2021-08-23 22:30 | 0.404 | 17 | 9.7604
2021-08-23 22:45 | 0.405 | 17.001 | 9.8423
2021-08-23 23:00 | 0.413 | 17.009 | 10.5103
2021-08-23 23:15 | 0.407 | 17.003 | 10.0072
2021-08-23 23:30 | 0.405 | 17.001 | 9.8423
2021-08-23 23:45 | 0.408 | 17.004 | 10.0902
2021-08-24 | 0.408 | 17.004 | 10.0902
2021-08-24 00:15 | 0.397 | 16.993 | 9.1967
2021-08-24 00:30 | 0.398 | 16.994 | 9.2762
2021-08-24 00:45 | 0.398 | 16.994 | 9.2762
2021-08-24 01:00 | 0.401 | 16.997 | 9.5167
2021-08-24 01:15 | 0.401 | 16.997 | 9.5167
2021-08-24 01:30 | 0.402 | 16.998 | 9.5976
2021-08-24 01:45 | 0.407 | 17.003 | 10.0072
2021-08-24 02:00 | 0.407 | 17.003 | 10.0072
2021-08-24 02:15 | 0.404 | 17 | 9.7604
2021-08-24 02:30 | 0.404 | 17 | 9.7604
2021-08-24 02:45 | 0.407 | 17.003 | 10.0072
2021-08-24 03:00 | 0.403 | 16.999 | 9.6788
2021-08-24 03:15 | 0.407 | 17.003 | 10.0072
2021-08-24 03:30 | 0.404 | 17 | 9.7604
2021-08-24 03:45 | 0.399 | 16.995 | 9.356
2021-08-24 04:00 | 0.403 | 16.999 | 9.6788
2021-08-24 04:15 | 0.407 | 17.003 | 10.0072
2021-08-24 04:30 | 0.403 | 16.999 | 9.6788
2021-08-24 04:45 | 0.406 | 17.002 | 9.9246
2021-08-24 05:00 | 0.408 | 17.004 | 10.0902
2021-08-24 05:15 | 0.405 | 17.001 | 9.8423
2021-08-24 05:30 | 0.401 | 16.997 | 9.5167
2021-08-24 05:45 | 0.398 | 16.994 | 9.2762
2021-08-24 06:00 | 0.398 | 16.994 | 9.2762
2021-08-24 06:15 | 0.407 | 17.003 | 10.0072
2021-08-24 06:30 | 0.398 | 16.994 | 9.2762
2021-08-24 06:45 | 0.409 | 17.005 | 10.1735
2021-08-24 07:00 | 0.403 | 16.999 | 9.6788
2021-08-24 07:15 | 0.404 | 17 | 9.7604
2021-08-24 07:30 | 0.402 | 16.998 | 9.5976
2021-08-24 07:45 | 0.403 | 16.999 | 9.6788
2021-08-24 08:00 | 0.409 | 17.005 | 10.1735
2021-08-24 08:15 | 0.405 | 17.001 | 9.8423
2021-08-24 08:30 | 0.404 | 17 | 9.7604
2021-08-24 08:45 | 0.396 | 16.992 | 9.1176
2021-08-24 09:00 | 0.397 | 16.993 | 9.1967
2021-08-24 09:15 | 0.405 | 17.001 | 9.8423
2021-08-24 09:30 | 0.394 | 16.99 | 8.9604
2021-08-24 09:45 | 0.397 | 16.993 | 9.1967
2021-08-24 10:00 | 0.391 | 16.987 | 8.7272
2021-08-24 10:15 | 0.387 | 16.983 | 8.4211
2021-08-24 10:30 | 0.384 | 16.98 | 8.1952
2021-08-24 10:45 | 0.386 | 16.982 | 8.3455
2021-08-24 11:00 | 0.393 | 16.989 | 8.8823
2021-08-24 11:15 | 0.381 | 16.977 | 7.9725
2021-08-24 11:30 | 0.388 | 16.984 | 8.4971
2021-08-24 11:45 | 0.385 | 16.981 | 8.2702
2021-08-24 12:00 | 0.372 | 16.968 | 7.3231
2021-08-24 12:15 | 0.379 | 16.975 | 7.8257
2021-08-24 12:30 | 0.373 | 16.969 | 7.3938
2021-08-24 12:45 | 0.379 | 16.975 | 7.8257
2021-08-24 13:00 | 0.38 | 16.976 | 7.8989
2021-08-24 13:15 | 0.387 | 16.983 | 8.4211
2021-08-24 13:30 | 0.373 | 16.969 | 7.3938
2021-08-24 13:45 | 0.38 | 16.976 | 7.8989
2021-08-24 14:00 | 0.375 | 16.971 | 7.5364
2021-08-24 14:15 | 0.373 | 16.969 | 7.3938
2021-08-24 14:30 | 0.374 | 16.97 | 7.4649
2021-08-24 14:45 | 0.375 | 16.971 | 7.5364
2021-08-24 15:00 | 0.37 | 16.966 | 7.1826
2021-08-24 15:15 | 0.381 | 16.977 | 7.9725
2021-08-24 15:30 | 0.377 | 16.973 | 7.6804
2021-08-24 15:45 | 0.373 | 16.969 | 7.3938
2021-08-24 16:00 | 0.377 | 16.973 | 7.6804
2021-08-24 16:15 | 0.37 | 16.966 | 7.1826
2021-08-24 16:30 | 0.376 | 16.972 | 7.6082
2021-08-24 16:45 | 0.374 | 16.97 | 7.4649
2021-08-24 17:00 | 0.383 | 16.979 | 8.1206
2021-08-24 17:15 | 0.39 | 16.986 | 8.6501
2021-08-24 17:30 | 0.391 | 16.987 | 8.7272
2021-08-24 17:45 | 0.388 | 16.984 | 8.4971
2021-08-24 18:00 | 0.389 | 16.985 | 8.5734
2021-08-24 18:15 | 0.384 | 16.98 | 8.1952
2021-08-24 18:30 | 0.397 | 16.993 | 9.1967
2021-08-24 18:45 | 0.392 | 16.988 | 8.8045
2021-08-24 19:00 | 0.388 | 16.984 | 8.4971
2021-08-24 19:15 | 0.392 | 16.988 | 8.8045
2021-08-24 19:30 | 0.387 | 16.983 | 8.4211
2021-08-24 19:45 | 0.393 | 16.989 | 8.8823
2021-08-24 20:00 | 0.391 | 16.987 | 8.7272
2021-08-24 20:15 | 0.387 | 16.983 | 8.4211
2021-08-24 20:30 | 0.391 | 16.987 | 8.7272
2021-08-24 20:45 | 0.385 | 16.981 | 8.2702
2021-08-24 21:00 | 0.385 | 16.981 | 8.2702
2021-08-24 21:15 | 0.387 | 16.983 | 8.4211
2021-08-24 21:30 | 0.385 | 16.981 | 8.2702
2021-08-24 21:45 | 0.385 | 16.981 | 8.2702
2021-08-24 22:00 | 0.387 | 16.983 | 8.4211
2021-08-24 22:15 | 0.388 | 16.984 | 8.4971
2021-08-24 22:30 | 0.387 | 16.983 | 8.4211
2021-08-24 22:45 | 0.384 | 16.98 | 8.1952
2021-08-24 23:00 | 0.383 | 16.979 | 8.1206
2021-08-24 23:15 | 0.385 | 16.981 | 8.2702
2021-08-24 23:30 | 0.387 | 16.983 | 8.4211
2021-08-24 23:45 | 0.388 | 16.984 | 8.4971
2021-08-25 | 0.415 | 17.011 | 10.6808
2021-08-25 00:15 | 0.409 | 17.005 | 10.1735
2021-08-25 00:30 | 0.409 | 17.005 | 10.1735
2021-08-25 00:45 | 0.408 | 17.004 | 10.0902
2021-08-25 01:00 | 0.413 | 17.009 | 10.5103
2021-08-25 01:15 | 0.411 | 17.007 | 10.3412
2021-08-25 01:30 | 0.407 | 17.003 | 10.0072
2021-08-25 01:45 | 0.404 | 17 | 9.7604
2021-08-25 02:00 | 0.419 | 17.015 | 11.026
2021-08-25 02:15 | 0.411 | 17.007 | 10.3412
2021-08-25 02:30 | 0.41 | 17.006 | 10.2572
2021-08-25 02:45 | 0.41 | 17.006 | 10.2572
2021-08-25 03:00 | 0.411 | 17.007 | 10.3412
2021-08-25 03:15 | 0.414 | 17.01 | 10.5954
2021-08-25 03:30 | 0.413 | 17.009 | 10.5103
2021-08-25 03:45 | 0.408 | 17.004 | 10.0902
2021-08-25 04:00 | 0.415 | 17.011 | 10.6808
2021-08-25 04:15 | 0.415 | 17.011 | 10.6808
2021-08-25 04:30 | 0.411 | 17.007 | 10.3412
2021-08-25 04:45 | 0.415 | 17.011 | 10.6808
2021-08-25 05:00 | 0.419 | 17.015 | 11.026
2021-08-25 05:15 | 0.415 | 17.011 | 10.6808
2021-08-25 05:30 | 0.42 | 17.016 | 11.1132
2021-08-25 05:45 | 0.42 | 17.016 | 11.1132
2021-08-25 06:00 | 0.408 | 17.004 | 10.0902
2021-08-25 06:15 | 0.414 | 17.01 | 10.5954
2021-08-25 06:30 | 0.414 | 17.01 | 10.5954
2021-08-25 06:45 | 0.417 | 17.013 | 10.8527
2021-08-25 07:00 | 0.407 | 17.003 | 10.0072
2021-08-25 07:15 | 0.409 | 17.005 | 10.1735
2021-08-25 07:30 | 0.41 | 17.006 | 10.2572
2021-08-25 07:45 | 0.406 | 17.002 | 9.9246
2021-08-25 08:00 | 0.403 | 16.999 | 9.6788
2021-08-25 08:15 | 0.409 | 17.005 | 10.1735
2021-08-25 08:30 | 0.411 | 17.007 | 10.3412
2021-08-25 08:45 | 0.41 | 17.006 | 10.2572
2021-08-25 09:00 | 0.409 | 17.005 | 10.1735
2021-08-25 09:15 | 0.42 | 17.016 | 11.1132
2021-08-25 09:30 | 0.412 | 17.008 | 10.4256
2021-08-25 09:45 | 0.411 | 17.007 | 10.3412
2021-08-25 10:00 | 0.411 | 17.007 | 10.3412
2021-08-25 10:15 | 0.412 | 17.008 | 10.4256
2021-08-25 10:30 | 0.402 | 16.998 | 9.5976
2021-08-25 10:45 | 0.399 | 16.995 | 9.356
2021-08-25 11:00 | 0.392 | 16.988 | 8.8045
2021-08-25 11:15 | 0.405 | 17.001 | 9.8423
2021-08-25 11:30 | 0.398 | 16.994 | 9.2762
2021-08-25 11:45 | 0.394 | 16.99 | 8.9604
2021-08-25 12:00 | 0.389 | 16.985 | 8.5734
2021-08-25 12:15 | 0.395 | 16.991 | 9.0388
2021-08-25 12:30 | 0.394 | 16.99 | 8.9604
2021-08-25 12:45 | 0.402 | 16.998 | 9.5976
2021-08-25 13:00 | 0.399 | 16.995 | 9.356
2021-08-25 13:15 | 0.399 | 16.995 | 9.356
2021-08-25 13:30 | 0.389 | 16.985 | 8.5734
2021-08-25 13:45 | 0.391 | 16.987 | 8.7272
2021-08-25 14:00 | 0.393 | 16.989 | 8.8823
2021-08-25 14:15 | 0.391 | 16.987 | 8.7272
2021-08-25 14:30 | 0.39 | 16.986 | 8.6501
2021-08-25 14:45 | 0.394 | 16.99 | 8.9604
2021-08-25 15:00 | 0.395 | 16.991 | 9.0388
2021-08-25 15:15 | 0.398 | 16.994 | 9.2762
2021-08-25 15:30 | 0.406 | 17.002 | 9.9246
2021-08-25 15:45 | 0.402 | 16.998 | 9.5976
2021-08-25 16:00 | 0.398 | 16.994 | 9.2762
2021-08-25 16:15 | 0.404 | 17 | 9.7604
2021-08-25 16:30 | 0.41 | 17.006 | 10.2572
2021-08-25 16:45 | 0.409 | 17.005 | 10.1735
2021-08-25 17:00 | 0.411 | 17.007 | 10.3412
2021-08-25 17:15 | 0.407 | 17.003 | 10.0072
2021-08-25 17:30 | 0.411 | 17.007 | 10.3412
2021-08-25 17:45 | 0.399 | 16.995 | 9.356
2021-08-25 18:00 | 0.405 | 17.001 | 9.8423
2021-08-25 18:15 | 0.4 | 16.996 | 9.4362
2021-08-25 18:30 | 0.405 | 17.001 | 9.8423
2021-08-25 18:45 | 0.408 | 17.004 | 10.0902
2021-08-25 19:00 | 0.416 | 17.012 | 10.7666
2021-08-25 19:15 | 0.415 | 17.011 | 10.6808
2021-08-25 19:30 | 0.407 | 17.003 | 10.0072
2021-08-25 19:45 | 0.408 | 17.004 | 10.0902
2021-08-25 20:00 | 0.419 | 17.015 | 11.026
2021-08-25 20:15 | 0.418 | 17.014 | 10.9392
2021-08-25 20:30 | 0.417 | 17.013 | 10.8527
2021-08-25 20:45 | 0.416 | 17.012 | 10.7666
2021-08-25 21:00 | 0.416 | 17.012 | 10.7666
2021-08-25 21:15 | 0.403 | 16.999 | 9.6788
2021-08-25 21:30 | 0.405 | 17.001 | 9.8423
2021-08-25 21:45 | 0.407 | 17.003 | 10.0072
2021-08-25 22:00 | 0.405 | 17.001 | 9.8423
2021-08-25 22:15 | 0.404 | 17 | 9.7604
2021-08-25 22:30 | 0.402 | 16.998 | 9.5976
2021-08-25 22:45 | 0.404 | 17 | 9.7604
2021-08-25 23:00 | 0.407 | 17.003 | 10.0072
2021-08-25 23:15 | 0.406 | 17.002 | 9.9246
2021-08-25 23:30 | 0.398 | 16.994 | 9.2762
2021-08-25 23:45 | 0.401 | 16.997 | 9.5167
2021-08-26 | 0.395 | 16.991 | 9.0388
2021-08-26 00:15 | 0.396 | 16.992 | 9.1176
2021-08-26 00:30 | 0.396 | 16.992 | 9.1176
2021-08-26 00:45 | 0.399 | 16.995 | 9.356
2021-08-26 01:00 | 0.407 | 17.003 | 10.0072
2021-08-26 01:15 | 0.403 | 16.999 | 9.6788
2021-08-26 01:30 | 0.399 | 16.995 | 9.356
2021-08-26 01:45 | 0.403 | 16.999 | 9.6788
2021-08-26 02:00 | 0.4 | 16.996 | 9.4362
2021-08-26 02:15 | 0.406 | 17.002 | 9.9246
2021-08-26 02:30 | 0.405 | 17.001 | 9.8423
2021-08-26 02:45 | 0.403 | 16.999 | 9.6788
2021-08-26 03:00 | 0.397 | 16.993 | 9.1967
2021-08-26 03:15 | 0.398 | 16.994 | 9.2762
2021-08-26 03:30 | 0.398 | 16.994 | 9.2762
2021-08-26 03:45 | 0.397 | 16.993 | 9.1967
2021-08-26 04:00 | 0.403 | 16.999 | 9.6788
2021-08-26 04:15 | 0.394 | 16.99 | 8.9604
2021-08-26 04:30 | 0.399 | 16.995 | 9.356
2021-08-26 04:45 | 0.402 | 16.998 | 9.5976
2021-08-26 05:00 | 0.398 | 16.994 | 9.2762
2021-08-26 05:15 | 0.403 | 16.999 | 9.6788
2021-08-26 05:30 | 0.398 | 16.994 | 9.2762
2021-08-26 05:45 | 0.394 | 16.99 | 8.9604
2021-08-26 06:00 | 0.399 | 16.995 | 9.356
2021-08-26 06:15 | 0.402 | 16.998 | 9.5976
2021-08-26 06:30 | 0.402 | 16.998 | 9.5976
2021-08-26 06:45 | 0.406 | 17.002 | 9.9246
2021-08-26 07:00 | 0.402 | 16.998 | 9.5976
2021-08-26 07:15 | 0.399 | 16.995 | 9.356
2021-08-26 07:30 | 0.406 | 17.002 | 9.9246
2021-08-26 07:45 | 0.394 | 16.99 | 8.9604
2021-08-26 08:00 | 0.397 | 16.993 | 9.1967
2021-08-26 08:15 | 0.403 | 16.999 | 9.6788
2021-08-26 08:30 | 0.399 | 16.995 | 9.356
2021-08-26 08:45 | 0.406 | 17.002 | 9.9246
2021-08-26 09:00 | 0.393 | 16.989 | 8.8823
2021-08-26 09:15 | 0.405 | 17.001 | 9.8423
2021-08-26 09:30 | 0.398 | 16.994 | 9.2762
2021-08-26 09:45 | 0.398 | 16.994 | 9.2762
2021-08-26 10:00 | 0.394 | 16.99 | 8.9604
2021-08-26 10:15 | 0.398 | 16.994 | 9.2762
2021-08-26 10:30 | 0.394 | 16.99 | 8.9604
2021-08-26 10:45 | 0.394 | 16.99 | 8.9604
2021-08-26 11:00 | 0.399 | 16.995 | 9.356
2021-08-26 11:15 | 0.402 | 16.998 | 9.5976
2021-08-26 11:30 | 0.407 | 17.003 | 10.0072
2021-08-26 11:45 | 0.403 | 16.999 | 9.6788
2021-08-26 12:00 | 0.409 | 17.005 | 10.1735
2021-08-26 12:15 | 0.402 | 16.998 | 9.5976
2021-08-26 12:30 | 0.401 | 16.997 | 9.5167
2021-08-26 12:45 | 0.392 | 16.988 | 8.8045
2021-08-26 13:00 | 0.404 | 17 | 9.7604
2021-08-26 13:15 | 0.394 | 16.99 | 8.9604
2021-08-26 13:30 | 0.394 | 16.99 | 8.9604
2021-08-26 13:45 | 0.389 | 16.985 | 8.5734
2021-08-26 14:00 | 0.388 | 16.984 | 8.4971
2021-08-26 14:15
2021-08-26 14:30
2021-08-26 14:45 | 0.431 | 17.027 | 12.0953
2021-08-26 15:00 | 0.42 | 17.016 | 11.1132
2021-08-26 15:15 | 0.427 | 17.023 | 11.7333
2021-08-26 15:30 | 0.427 | 17.023 | 11.7333
2021-08-26 15:45 | 0.431 | 17.027 | 12.0953
2021-08-26 16:00 | 0.444 | 17.04 | 13.3108
2021-08-26 16:15 | 0.426 | 17.022 | 11.6436
2021-08-26 16:30 | 0.436 | 17.032 | 12.5558
2021-08-26 16:45 | 0.436 | 17.032 | 12.5558
2021-08-26 17:00 | 0.416 | 17.012 | 10.7666
2021-08-26 17:15 | 0.431 | 17.027 | 12.0953
2021-08-26 17:30 | 0.438 | 17.034 | 12.7424
2021-08-26 17:45 | 0.435 | 17.031 | 12.463
2021-08-26 18:00 | 0.443 | 17.039 | 13.2152
2021-08-26 18:15 | 0.422 | 17.018 | 11.2886
2021-08-26 18:30 | 0.434 | 17.03 | 12.3705
2021-08-26 18:45 | 0.428 | 17.024 | 11.8233
2021-08-26 19:00 | 0.428 | 17.024 | 11.8233
2021-08-26 19:15 | 0.436 | 17.032 | 12.5558
2021-08-26 19:30 | 0.436 | 17.032 | 12.5558
2021-08-26 19:45 | 0.42 | 17.016 | 11.1132
2021-08-26 20:00 | 0.421 | 17.017 | 11.2007
2021-08-26 20:15 | 0.43 | 17.026 | 12.0043
2021-08-26 20:30 | 0.423 | 17.019 | 11.3768
2021-08-26 20:45 | 0.42 | 17.016 | 11.1132
2021-08-26 21:00 | 0.424 | 17.02 | 11.4654
2021-08-26 21:15 | 0.422 | 17.018 | 11.2886
2021-08-26 21:30 | 0.414 | 17.01 | 10.5954
2021-08-26 21:45 | 0.411 | 17.007 | 10.3412
2021-08-26 22:00 | 0.417 | 17.013 | 10.8527
2021-08-26 22:15 | 0.418 | 17.014 | 10.9392
2021-08-26 22:30 | 0.418 | 17.014 | 10.9392
2021-08-26 22:45 | 0.421 | 17.017 | 11.2007
2021-08-26 23:00 | 0.418 | 17.014 | 10.9392
2021-08-26 23:15 | 0.408 | 17.004 | 10.0902
2021-08-26 23:30 | 0.414 | 17.01 | 10.5954
2021-08-26 23:45 | 0.409 | 17.005 | 10.1735
2021-08-27 | 0.413 | 17.009 | 10.5103
2021-08-27 00:15 | 0.413 | 17.009 | 10.5103
2021-08-27 00:30 | 0.417 | 17.013 | 10.8527
2021-08-27 00:45 | 0.407 | 17.003 | 10.0072
2021-08-27 01:00 | 0.412 | 17.008 | 10.4256
2021-08-27 01:15 | 0.405 | 17.001 | 9.8423
2021-08-27 01:30 | 0.411 | 17.007 | 10.3412
2021-08-27 01:45 | 0.403 | 16.999 | 9.6788
2021-08-27 02:00 | 0.404 | 17 | 9.7604
2021-08-27 02:15 | 0.404 | 17 | 9.7604
2021-08-27 02:30 | 0.409 | 17.005 | 10.1735
2021-08-27 02:45 | 0.407 | 17.003 | 10.0072
2021-08-27 03:00 | 0.407 | 17.003 | 10.0072
2021-08-27 03:15 | 0.408 | 17.004 | 10.0902
2021-08-27 03:30 | 0.402 | 16.998 | 9.5976
2021-08-27 03:45 | 0.409 | 17.005 | 10.1735
2021-08-27 04:00 | 0.399 | 16.995 | 9.356
2021-08-27 04:15 | 0.408 | 17.004 | 10.0902
2021-08-27 04:30 | 0.404 | 17 | 9.7604
2021-08-27 04:45 | 0.408 | 17.004 | 10.0902
2021-08-27 05:00 | 0.402 | 16.998 | 9.5976
2021-08-27 05:15 | 0.406 | 17.002 | 9.9246
2021-08-27 05:30 | 0.41 | 17.006 | 10.2572
2021-08-27 05:45 | 0.402 | 16.998 | 9.5976
2021-08-27 06:00 | 0.41 | 17.006 | 10.2572
2021-08-27 06:15 | 0.408 | 17.004 | 10.0902
2021-08-27 06:30 | 0.409 | 17.005 | 10.1735
2021-08-27 06:45 | 0.408 | 17.004 | 10.0902
2021-08-27 07:00 | 0.408 | 17.004 | 10.0902
2021-08-27 07:15 | 0.405 | 17.001 | 9.8423
2021-08-27 07:30 | 0.407 | 17.003 | 10.0072
2021-08-27 07:45 | 0.404 | 17 | 9.7604
2021-08-27 08:00 | 0.404 | 17 | 9.7604
2021-08-27 08:15 | 0.407 | 17.003 | 10.0072
2021-08-27 08:30 | 0.407 | 17.003 | 10.0072
2021-08-27 08:45 | 0.407 | 17.003 | 10.0072
2021-08-27 09:00 | 0.398 | 16.994 | 9.2762
2021-08-27 09:15 | 0.408 | 17.004 | 10.0902
2021-08-27 09:30 | 0.399 | 16.995 | 9.356
2021-08-27 09:45 | 0.398 | 16.994 | 9.2762
2021-08-27 10:00 | 0.4 | 16.996 | 9.4362
2021-08-27 10:15 | 0.406 | 17.002 | 9.9246
2021-08-27 10:30 | 0.404 | 17 | 9.7604
2021-08-27 10:45 | 0.4 | 16.996 | 9.4362
2021-08-27 11:00 | 0.396 | 16.992 | 9.1176
2021-08-27 11:15 | 0.389 | 16.985 | 8.5734
2021-08-27 11:30 | 0.395 | 16.991 | 9.0388
2021-08-27 11:45 | 0.392 | 16.988 | 8.8045
2021-08-27 12:00 | 0.399 | 16.995 | 9.356
2021-08-27 12:15 | 0.395 | 16.991 | 9.0388
2021-08-27 12:30 | 0.402 | 16.998 | 9.5976
2021-08-27 12:45 | 0.401 | 16.997 | 9.5167
2021-08-27 13:00 | 0.393 | 16.989 | 8.8823
2021-08-27 13:15 | 0.405 | 17.001 | 9.8423
2021-08-27 13:30 | 0.404 | 17 | 9.7604
2021-08-27 13:45 | 0.407 | 17.003 | 10.0072
2021-08-27 14:00 | 0.417 | 17.013 | 10.8527
2021-08-27 14:15 | 0.412 | 17.008 | 10.4256
2021-08-27 14:30 | 0.405 | 17.001 | 9.8423
2021-08-27 14:45 | 0.415 | 17.011 | 10.6808
2021-08-27 15:00 | 0.422 | 17.018 | 11.2886
2021-08-27 15:15 | 0.402 | 16.998 | 9.5976
2021-08-27 15:30 | 0.412 | 17.008 | 10.4256
2021-08-27 15:45 | 0.406 | 17.002 | 9.9246
2021-08-27 16:00 | 0.402 | 16.998 | 9.5976
2021-08-27 16:15 | 0.416 | 17.012 | 10.7666
2021-08-27 16:30 | 0.409 | 17.005 | 10.1735
2021-08-27 16:45 | 0.407 | 17.003 | 10.0072
2021-08-27 17:00 | 0.422 | 17.018 | 11.2886
2021-08-27 17:15 | 0.42 | 17.016 | 11.1132
2021-08-27 17:30 | 0.421 | 17.017 | 11.2007
2021-08-27 17:45 | 0.429 | 17.025 | 11.9136
2021-08-27 18:00 | 0.416 | 17.012 | 10.7666
2021-08-27 18:15 | 0.412 | 17.008 | 10.4256
2021-08-27 18:30 | 0.419 | 17.015 | 11.026
2021-08-27 18:45 | 0.424 | 17.02 | 11.4654
2021-08-27 19:00 | 0.407 | 17.003 | 10.0072
2021-08-27 19:15 | 0.418 | 17.014 | 10.9392
2021-08-27 19:30 | 0.421 | 17.017 | 11.2007
2021-08-27 19:45 | 0.418 | 17.014 | 10.9392
2021-08-27 20:00 | 0.415 | 17.011 | 10.6808
2021-08-27 20:15 | 0.418 | 17.014 | 10.9392
2021-08-27 20:30 | 0.41 | 17.006 | 10.2572
2021-08-27 20:45 | 0.406 | 17.002 | 9.9246
2021-08-27 21:00 | 0.41 | 17.006 | 10.2572
2021-08-27 21:15 | 0.41 | 17.006 | 10.2572
2021-08-27 21:30 | 0.414 | 17.01 | 10.5954
2021-08-27 21:45 | 0.407 | 17.003 | 10.0072
2021-08-27 22:00 | 0.411 | 17.007 | 10.3412
2021-08-27 22:15 | 0.401 | 16.997 | 9.5167
2021-08-27 22:30 | 0.407 | 17.003 | 10.0072
2021-08-27 22:45 | 0.408 | 17.004 | 10.0902
2021-08-27 23:00 | 0.406 | 17.002 | 9.9246
2021-08-27 23:15 | 0.411 | 17.007 | 10.3412
2021-08-27 23:30 | 0.412 | 17.008 | 10.4256
2021-08-27 23:45 | 0.41 | 17.006 | 10.2572
2021-08-28 | 0.401 | 16.997 | 9.5167
2021-08-28 00:15 | 0.406 | 17.002 | 9.9246
2021-08-28 00:30 | 0.415 | 17.011 | 10.6808
2021-08-28 00:45 | 0.414 | 17.01 | 10.5954
2021-08-28 01:00 | 0.41 | 17.006 | 10.2572
2021-08-28 01:15 | 0.406 | 17.002 | 9.9246
2021-08-28 01:30 | 0.405 | 17.001 | 9.8423
2021-08-28 01:45 | 0.409 | 17.005 | 10.1735
2021-08-28 02:00 | 0.401 | 16.997 | 9.5167
2021-08-28 02:15 | 0.406 | 17.002 | 9.9246
2021-08-28 02:30 | 0.411 | 17.007 | 10.3412
2021-08-28 02:45 | 0.401 | 16.997 | 9.5167
2021-08-28 03:00 | 0.404 | 17 | 9.7604
2021-08-28 03:15 | 0.405 | 17.001 | 9.8423
2021-08-28 03:30 | 0.405 | 17.001 | 9.8423
2021-08-28 03:45 | 0.404 | 17 | 9.7604
2021-08-28 04:00 | 0.4 | 16.996 | 9.4362
2021-08-28 04:15 | 0.402 | 16.998 | 9.5976
2021-08-28 04:30 | 0.406 | 17.002 | 9.9246
2021-08-28 04:45 | 0.403 | 16.999 | 9.6788
2021-08-28 05:00 | 0.4 | 16.996 | 9.4362
2021-08-28 05:15 | 0.404 | 17 | 9.7604
2021-08-28 05:30 | 0.403 | 16.999 | 9.6788
2021-08-28 05:45 | 0.397 | 16.993 | 9.1967
2021-08-28 06:00 | 0.4 | 16.996 | 9.4362
2021-08-28 06:15 | 0.399 | 16.995 | 9.356
2021-08-28 06:30 | 0.402 | 16.998 | 9.5976
2021-08-28 06:45 | 0.409 | 17.005 | 10.1735
2021-08-28 07:00 | 0.408 | 17.004 | 10.0902
2021-08-28 07:15 | 0.412 | 17.008 | 10.4256
2021-08-28 07:30 | 0.4 | 16.996 | 9.4362
2021-08-28 07:45 | 0.402 | 16.998 | 9.5976
2021-08-28 08:00 | 0.402 | 16.998 | 9.5976
2021-08-28 08:15 | 0.402 | 16.998 | 9.5976
2021-08-28 08:30 | 0.401 | 16.997 | 9.5167
2021-08-28 08:45 | 0.393 | 16.989 | 8.8823
2021-08-28 09:00 | 0.396 | 16.992 | 9.1176
2021-08-28 09:15 | 0.394 | 16.99 | 8.9604
2021-08-28 09:30 | 0.393 | 16.989 | 8.8823
2021-08-28 09:45 | 0.391 | 16.987 | 8.7272
2021-08-28 10:00 | 0.392 | 16.988 | 8.8045
2021-08-28 10:15 | 0.393 | 16.989 | 8.8823
2021-08-28 10:30 | 0.388 | 16.984 | 8.4971
2021-08-28 10:45 | 0.388 | 16.984 | 8.4971
2021-08-28 11:00 | 0.393 | 16.989 | 8.8823
2021-08-28 11:15 | 0.395 | 16.991 | 9.0388
2021-08-28 11:30 | 0.393 | 16.989 | 8.8823
2021-08-28 11:45 | 0.392 | 16.988 | 8.8045
2021-08-28 12:00 | 0.388 | 16.984 | 8.4971
2021-08-28 12:15 | 0.388 | 16.984 | 8.4971
2021-08-28 12:30 | 0.398 | 16.994 | 9.2762
2021-08-28 12:45 | 0.407 | 17.003 | 10.0072
2021-08-28 13:00 | 0.401 | 16.997 | 9.5167
2021-08-28 13:15 | 0.407 | 17.003 | 10.0072
2021-08-28 13:30 | 0.405 | 17.001 | 9.8423
2021-08-28 13:45 | 0.408 | 17.004 | 10.0902
2021-08-28 14:00 | 0.415 | 17.011 | 10.6808
2021-08-28 14:15 | 0.414 | 17.01 | 10.5954
2021-08-28 14:30 | 0.417 | 17.013 | 10.8527
2021-08-28 14:45 | 0.411 | 17.007 | 10.3412
2021-08-28 15:00 | 0.411 | 17.007 | 10.3412
2021-08-28 15:15 | 0.418 | 17.014 | 10.9392
2021-08-28 15:30 | 0.411 | 17.007 | 10.3412
2021-08-28 15:45 | 0.409 | 17.005 | 10.1735
2021-08-28 16:00 | 0.399 | 16.995 | 9.356
2021-08-28 16:15 | 0.404 | 17 | 9.7604
2021-08-28 16:30 | 0.401 | 16.997 | 9.5167
2021-08-28 16:45 | 0.402 | 16.998 | 9.5976
2021-08-28 17:00 | 0.412 | 17.008 | 10.4256
2021-08-28 17:15 | 0.403 | 16.999 | 9.6788
2021-08-28 17:30 | 0.403 | 16.999 | 9.6788
2021-08-28 17:45 | 0.401 | 16.997 | 9.5167
2021-08-28 18:00 | 0.398 | 16.994 | 9.2762
2021-08-28 18:15 | 0.408 | 17.004 | 10.0902
2021-08-28 18:30 | 0.409 | 17.005 | 10.1735
2021-08-28 18:45 | 0.404 | 17 | 9.7604
2021-08-28 19:00 | 0.408 | 17.004 | 10.0902
2021-08-28 19:15 | 0.415 | 17.011 | 10.6808
2021-08-28 19:30 | 0.415 | 17.011 | 10.6808
2021-08-28 19:45 | 0.406 | 17.002 | 9.9246
2021-08-28 20:00 | 0.411 | 17.007 | 10.3412
2021-08-28 20:15 | 0.407 | 17.003 | 10.0072
2021-08-28 20:30 | 0.403 | 16.999 | 9.6788
2021-08-28 20:45 | 0.407 | 17.003 | 10.0072
2021-08-28 21:00 | 0.405 | 17.001 | 9.8423
2021-08-28 21:15 | 0.406 | 17.002 | 9.9246
2021-08-28 21:30 | 0.41 | 17.006 | 10.2572
2021-08-28 21:45 | 0.403 | 16.999 | 9.6788
2021-08-28 22:00 | 0.402 | 16.998 | 9.5976
2021-08-28 22:15 | 0.403 | 16.999 | 9.6788
2021-08-28 22:30 | 0.404 | 17 | 9.7604
2021-08-28 22:45 | 0.405 | 17.001 | 9.8423
2021-08-28 23:00 | 0.409 | 17.005 | 10.1735
2021-08-28 23:15 | 0.41 | 17.006 | 10.2572
2021-08-28 23:30 | 0.408 | 17.004 | 10.0902
2021-08-28 23:45 | 0.409 | 17.005 | 10.1735
2021-08-29 | 0.4 | 16.996 | 9.4362
2021-08-29 00:15 | 0.405 | 17.001 | 9.8423
2021-08-29 00:30 | 0.406 | 17.002 | 9.9246
2021-08-29 00:45 | 0.407 | 17.003 | 10.0072
2021-08-29 01:00 | 0.408 | 17.004 | 10.0902
2021-08-29 01:15 | 0.411 | 17.007 | 10.3412
2021-08-29 01:30 | 0.407 | 17.003 | 10.0072
2021-08-29 01:45 | 0.406 | 17.002 | 9.9246
2021-08-29 02:00 | 0.4 | 16.996 | 9.4362
2021-08-29 02:15 | 0.407 | 17.003 | 10.0072
2021-08-29 02:30 | 0.41 | 17.006 | 10.2572
2021-08-29 02:45 | 0.405 | 17.001 | 9.8423
2021-08-29 03:00 | 0.408 | 17.004 | 10.0902
2021-08-29 03:15 | 0.408 | 17.004 | 10.0902
2021-08-29 03:30 | 0.411 | 17.007 | 10.3412
2021-08-29 03:45 | 0.408 | 17.004 | 10.0902
2021-08-29 04:00 | 0.403 | 16.999 | 9.6788
2021-08-29 04:15 | 0.408 | 17.004 | 10.0902
2021-08-29 04:30 | 0.407 | 17.003 | 10.0072
2021-08-29 04:45 | 0.411 | 17.007 | 10.3412
2021-08-29 05:00 | 0.403 | 16.999 | 9.6788
2021-08-29 05:15 | 0.407 | 17.003 | 10.0072
2021-08-29 05:30 | 0.406 | 17.002 | 9.9246
2021-08-29 05:45 | 0.41 | 17.006 | 10.2572
2021-08-29 06:00 | 0.405 | 17.001 | 9.8423
2021-08-29 06:15 | 0.408 | 17.004 | 10.0902
2021-08-29 06:30 | 0.405 | 17.001 | 9.8423
2021-08-29 06:45 | 0.41 | 17.006 | 10.2572
2021-08-29 07:00 | 0.405 | 17.001 | 9.8423
2021-08-29 07:15 | 0.415 | 17.011 | 10.6808
2021-08-29 07:30 | 0.414 | 17.01 | 10.5954
2021-08-29 07:45 | 0.411 | 17.007 | 10.3412
2021-08-29 08:00 | 0.404 | 17 | 9.7604
2021-08-29 08:15 | 0.405 | 17.001 | 9.8423
2021-08-29 08:30 | 0.406 | 17.002 | 9.9246
2021-08-29 08:45 | 0.398 | 16.994 | 9.2762
2021-08-29 09:00 | 0.402 | 16.998 | 9.5976
2021-08-29 09:15 | 0.407 | 17.003 | 10.0072
2021-08-29 09:30 | 0.396 | 16.992 | 9.1176
2021-08-29 09:45 | 0.401 | 16.997 | 9.5167
2021-08-29 10:00 | 0.401 | 16.997 | 9.5167
2021-08-29 10:15 | 0.401 | 16.997 | 9.5167
2021-08-29 10:30 | 0.396 | 16.992 | 9.1176
2021-08-29 10:45 | 0.406 | 17.002 | 9.9246
2021-08-29 11:00 | 0.398 | 16.994 | 9.2762
2021-08-29 11:15 | 0.401 | 16.997 | 9.5167
2021-08-29 11:30 | 0.398 | 16.994 | 9.2762
2021-08-29 11:45 | 0.401 | 16.997 | 9.5167
2021-08-29 12:00 | 0.393 | 16.989 | 8.8823
2021-08-29 12:15 | 0.408 | 17.004 | 10.0902
2021-08-29 12:30 | 0.391 | 16.987 | 8.7272
2021-08-29 12:45 | 0.402 | 16.998 | 9.5976
2021-08-29 13:00 | 0.4 | 16.996 | 9.4362
2021-08-29 13:15 | 0.407 | 17.003 | 10.0072
2021-08-29 13:30 | 0.408 | 17.004 | 10.0902
2021-08-29 13:45 | 0.419 | 17.015 | 11.026
2021-08-29 14:00 | 0.416 | 17.012 | 10.7666
2021-08-29 14:15 | 0.405 | 17.001 | 9.8423
2021-08-29 14:30 | 0.413 | 17.009 | 10.5103
2021-08-29 14:45 | 0.41 | 17.006 | 10.2572
2021-08-29 15:00 | 0.403 | 16.999 | 9.6788
2021-08-29 15:15 | 0.405 | 17.001 | 9.8423
2021-08-29 15:30 | 0.408 | 17.004 | 10.0902
2021-08-29 15:45 | 0.407 | 17.003 | 10.0072
2021-08-29 16:00 | 0.409 | 17.005 | 10.1735
2021-08-29 16:15 | 0.406 | 17.002 | 9.9246
2021-08-29 16:30 | 0.402 | 16.998 | 9.5976
2021-08-29 16:45 | 0.417 | 17.013 | 10.8527
2021-08-29 17:00 | 0.415 | 17.011 | 10.6808
2021-08-29 17:15 | 0.416 | 17.012 | 10.7666
2021-08-29 17:30 | 0.408 | 17.004 | 10.0902
2021-08-29 17:45 | 0.42 | 17.016 | 11.1132
2021-08-29 18:00 | 0.419 | 17.015 | 11.026
2021-08-29 18:15 | 0.414 | 17.01 | 10.5954
2021-08-29 18:30 | 0.419 | 17.015 | 11.026
2021-08-29 18:45 | 0.407 | 17.003 | 10.0072
2021-08-29 19:00 | 0.408 | 17.004 | 10.0902
2021-08-29 19:15 | 0.406 | 17.002 | 9.9246
2021-08-29 19:30 | 0.406 | 17.002 | 9.9246
2021-08-29 19:45 | 0.401 | 16.997 | 9.5167
2021-08-29 20:00 | 0.413 | 17.009 | 10.5103
2021-08-29 20:15 | 0.407 | 17.003 | 10.0072
2021-08-29 20:30 | 0.403 | 16.999 | 9.6788
2021-08-29 20:45 | 0.409 | 17.005 | 10.1735
2021-08-29 21:00 | 0.402 | 16.998 | 9.5976
2021-08-29 21:15 | 0.404 | 17 | 9.7604
2021-08-29 21:30 | 0.403 | 16.999 | 9.6788
2021-08-29 21:45 | 0.401 | 16.997 | 9.5167
2021-08-29 22:00 | 0.4 | 16.996 | 9.4362
2021-08-29 22:15 | 0.407 | 17.003 | 10.0072
2021-08-29 22:30 | 0.394 | 16.99 | 8.9604
2021-08-29 22:45 | 0.409 | 17.005 | 10.1735
2021-08-29 23:00 | 0.399 | 16.995 | 9.356
2021-08-29 23:15 | 0.407 | 17.003 | 10.0072
2021-08-29 23:30 | 0.399 | 16.995 | 9.356
2021-08-29 23:45 | 0.406 | 17.002 | 9.9246
2021-08-30 | 0.405 | 17.001 | 9.8423
2021-08-30 00:15 | 0.402 | 16.998 | 9.5976
2021-08-30 00:30 | 0.402 | 16.998 | 9.5976
2021-08-30 00:45 | 0.413 | 17.009 | 10.5103
2021-08-30 01:00 | 0.402 | 16.998 | 9.5976
2021-08-30 01:15 | 0.401 | 16.997 | 9.5167
2021-08-30 01:30 | 0.399 | 16.995 | 9.356
2021-08-30 01:45 | 0.4 | 16.996 | 9.4362
2021-08-30 02:00 | 0.407 | 17.003 | 10.0072
2021-08-30 02:15 | 0.406 | 17.002 | 9.9246
2021-08-30 02:30 | 0.404 | 17 | 9.7604
2021-08-30 02:45 | 0.406 | 17.002 | 9.9246
2021-08-30 03:00 | 0.409 | 17.005 | 10.1735
2021-08-30 03:15 | 0.41 | 17.006 | 10.2572
2021-08-30 03:30 | 0.409 | 17.005 | 10.1735
2021-08-30 03:45 | 0.406 | 17.002 | 9.9246
2021-08-30 04:00 | 0.409 | 17.005 | 10.1735
2021-08-30 04:15 | 0.403 | 16.999 | 9.6788
2021-08-30 04:30 | 0.406 | 17.002 | 9.9246
2021-08-30 04:45 | 0.403 | 16.999 | 9.6788
2021-08-30 05:00 | 0.411 | 17.007 | 10.3412
2021-08-30 05:15 | 0.406 | 17.002 | 9.9246
2021-08-30 05:30 | 0.405 | 17.001 | 9.8423
2021-08-30 05:45 | 0.413 | 17.009 | 10.5103
2021-08-30 06:00 | 0.411 | 17.007 | 10.3412
2021-08-30 06:15 | 0.411 | 17.007 | 10.3412
2021-08-30 06:30 | 0.407 | 17.003 | 10.0072
2021-08-30 06:45 | 0.402 | 16.998 | 9.5976
2021-08-30 07:00 | 0.409 | 17.005 | 10.1735
2021-08-30 07:15 | 0.397 | 16.993 | 9.1967
2021-08-30 07:30 | 0.406 | 17.002 | 9.9246
2021-08-30 07:45 | 0.409 | 17.005 | 10.1735
2021-08-30 08:00 | 0.405 | 17.001 | 9.8423
2021-08-30 08:15 | 0.402 | 16.998 | 9.5976
2021-08-30 08:30 | 0.397 | 16.993 | 9.1967
2021-08-30 08:45 | 0.399 | 16.995 | 9.356
2021-08-30 09:00 | 0.398 | 16.994 | 9.2762
2021-08-30 09:15 | 0.4 | 16.996 | 9.4362
2021-08-30 09:30 | 0.393 | 16.989 | 8.8823
2021-08-30 09:45 | 0.402 | 16.998 | 9.5976
2021-08-30 10:00 | 0.405 | 17.001 | 9.8423
2021-08-30 10:15 | 0.401 | 16.997 | 9.5167
2021-08-30 10:30 | 0.4 | 16.996 | 9.4362
2021-08-30 10:45 | 0.406 | 17.002 | 9.9246
2021-08-30 11:00 | 0.396 | 16.992 | 9.1176
2021-08-30 11:15 | 0.402 | 16.998 | 9.5976
2021-08-30 11:30 | 0.393 | 16.989 | 8.8823
2021-08-30 11:45 | 0.401 | 16.997 | 9.5167
2021-08-30 12:00 | 0.4 | 16.996 | 9.4362
2021-08-30 12:15 | 0.402 | 16.998 | 9.5976
2021-08-30 12:30 | 0.398 | 16.994 | 9.2762
2021-08-30 12:45 | 0.407 | 17.003 | 10.0072
2021-08-30 13:00 | 0.403 | 16.999 | 9.6788
2021-08-30 13:15 | 0.408 | 17.004 | 10.0902
2021-08-30 13:30 | 0.399 | 16.995 | 9.356
2021-08-30 13:45 | 0.404 | 17 | 9.7604
2021-08-30 14:00 | 0.406 | 17.002 | 9.9246
2021-08-30 14:15 | 0.404 | 17 | 9.7604
2021-08-30 14:30 | 0.407 | 17.003 | 10.0072
2021-08-30 14:45 | 0.418 | 17.014 | 10.9392
2021-08-30 15:00 | 0.415 | 17.011 | 10.6808
2021-08-30 15:15 | 0.411 | 17.007 | 10.3412
2021-08-30 15:30 | 0.407 | 17.003 | 10.0072
2021-08-30 15:45 | 0.413 | 17.009 | 10.5103
2021-08-30 16:00 | 0.417 | 17.013 | 10.8527
2021-08-30 16:15 | 0.41 | 17.006 | 10.2572
2021-08-30 16:30 | 0.414 | 17.01 | 10.5954
2021-08-30 16:45 | 0.425 | 17.021 | 11.5544
2021-08-30 17:00 | 0.416 | 17.012 | 10.7666
2021-08-30 17:15 | 0.417 | 17.013 | 10.8527
2021-08-30 17:30 | 0.418 | 17.014 | 10.9392
2021-08-30 17:45 | 0.416 | 17.012 | 10.7666
2021-08-30 18:00 | 0.413 | 17.009 | 10.5103
2021-08-30 18:15 | 0.415 | 17.011 | 10.6808
2021-08-30 18:30 | 0.41 | 17.006 | 10.2572
2021-08-30 18:45 | 0.42 | 17.016 | 11.1132
2021-08-30 19:00 | 0.415 | 17.011 | 10.6808
2021-08-30 19:15 | 0.405 | 17.001 | 9.8423
2021-08-30 19:30 | 0.41 | 17.006 | 10.2572
2021-08-30 19:45 | 0.412 | 17.008 | 10.4256
2021-08-30 20:00 | 0.411 | 17.007 | 10.3412
2021-08-30 20:15 | 0.413 | 17.009 | 10.5103
2021-08-30 20:30 | 0.41 | 17.006 | 10.2572
2021-08-30 20:45 | 0.416 | 17.012 | 10.7666
2021-08-30 21:00 | 0.405 | 17.001 | 9.8423
2021-08-30 21:15 | 0.396 | 16.992 | 9.1176
2021-08-30 21:30 | 0.411 | 17.007 | 10.3412
2021-08-30 21:45 | 0.408 | 17.004 | 10.0902
2021-08-30 22:00 | 0.408 | 17.004 | 10.0902
2021-08-30 22:15 | 0.408 | 17.004 | 10.0902
2021-08-30 22:30 | 0.404 | 17 | 9.7604
2021-08-30 22:45 | 0.406 | 17.002 | 9.9246
2021-08-30 23:00 | 0.41 | 17.006 | 10.2572
2021-08-30 23:15 | 0.401 | 16.997 | 9.5167
2021-08-30 23:30 | 0.408 | 17.004 | 10.0902
2021-08-30 23:45 | 0.402 | 16.998 | 9.5976
2021-08-31 | 0.408 | 17.004 | 10.0902
2021-08-31 00:15 | 0.398 | 16.994 | 9.2762
2021-08-31 00:30 | 0.406 | 17.002 | 9.9246
2021-08-31 00:45 | 0.399 | 16.995 | 9.356
2021-08-31 01:00 | 0.4 | 16.996 | 9.4362
2021-08-31 01:15 | 0.405 | 17.001 | 9.8423
2021-08-31 01:30 | 0.404 | 17 | 9.7604
2021-08-31 01:45 | 0.402 | 16.998 | 9.5976
2021-08-31 02:00 | 0.404 | 17 | 9.7604
2021-08-31 02:15 | 0.406 | 17.002 | 9.9246
2021-08-31 02:30 | 0.404 | 17 | 9.7604
2021-08-31 02:45 | 0.404 | 17 | 9.7604
2021-08-31 03:00 | 0.398 | 16.994 | 9.2762
2021-08-31 03:15 | 0.403 | 16.999 | 9.6788
2021-08-31 03:30 | 0.399 | 16.995 | 9.356
2021-08-31 03:45 | 0.404 | 17 | 9.7604
2021-08-31 04:00 | 0.4 | 16.996 | 9.4362
2021-08-31 04:15 | 0.401 | 16.997 | 9.5167
2021-08-31 04:30 | 0.404 | 17 | 9.7604
2021-08-31 04:45 | 0.405 | 17.001 | 9.8423
2021-08-31 05:00 | 0.399 | 16.995 | 9.356
2021-08-31 05:15 | 0.394 | 16.99 | 8.9604
2021-08-31 05:30 | 0.394 | 16.99 | 8.9604
2021-08-31 05:45 | 0.399 | 16.995 | 9.356
2021-08-31 06:00 | 0.399 | 16.995 | 9.356
2021-08-31 06:15 | 0.397 | 16.993 | 9.1967
2021-08-31 06:30 | 0.4 | 16.996 | 9.4362
2021-08-31 06:45 | 0.401 | 16.997 | 9.5167
2021-08-31 07:00 | 0.396 | 16.992 | 9.1176
2021-08-31 07:15 | 0.402 | 16.998 | 9.5976
2021-08-31 07:30 | 0.406 | 17.002 | 9.9246
2021-08-31 07:45 | 0.405 | 17.001 | 9.8423
2021-08-31 08:00 | 0.401 | 16.997 | 9.5167
2021-08-31 08:15 | 0.403 | 16.999 | 9.6788
2021-08-31 08:30 | 0.394 | 16.99 | 8.9604
2021-08-31 08:45 | 0.388 | 16.984 | 8.4971
2021-08-31 09:00 | 0.392 | 16.988 | 8.8045
2021-08-31 09:15 | 0.383 | 16.979 | 8.1206
2021-08-31 09:30 | 0.389 | 16.985 | 8.5734
2021-08-31 09:45 | 0.388 | 16.984 | 8.4971
2021-08-31 10:00 | 0.387 | 16.983 | 8.4211
2021-08-31 10:15 | 0.389 | 16.985 | 8.5734
2021-08-31 10:30 | 0.39 | 16.986 | 8.6501
2021-08-31 10:45 | 0.388 | 16.984 | 8.4971
2021-08-31 11:00 | 0.386 | 16.982 | 8.3455
2021-08-31 11:15 | 0.392 | 16.988 | 8.8045
2021-08-31 11:30 | 0.382 | 16.978 | 8.0464
2021-08-31 11:45 | 0.399 | 16.995 | 9.356
2021-08-31 12:00 | 0.394 | 16.99 | 8.9604
2021-08-31 12:15 | 0.401 | 16.997 | 9.5167
2021-08-31 12:30 | 0.404 | 17 | 9.7604
2021-08-31 12:45 | 0.394 | 16.99 | 8.9604
2021-08-31 13:00 | 0.402 | 16.998 | 9.5976
2021-08-31 13:15 | 0.397 | 16.993 | 9.1967
2021-08-31 13:30 | 0.395 | 16.991 | 9.0388
2021-08-31 13:45 | 0.41 | 17.006 | 10.2572
2021-08-31 14:00 | 0.409 | 17.005 | 10.1735
2021-08-31 14:15 | 0.41 | 17.006 | 10.2572
2021-08-31 14:30 | 0.407 | 17.003 | 10.0072
2021-08-31 14:45 | 0.399 | 16.995 | 9.356
2021-08-31 15:00 | 0.401 | 16.997 | 9.5167
2021-08-31 15:15 | 0.407 | 17.003 | 10.0072
2021-08-31 15:30 | 0.396 | 16.992 | 9.1176
2021-08-31 15:45 | 0.396 | 16.992 | 9.1176
2021-08-31 16:00 | 0.404 | 17 | 9.7604
2021-08-31 16:15 | 0.389 | 16.985 | 8.5734
2021-08-31 16:30 | 0.405 | 17.001 | 9.8423
2021-08-31 16:45 | 0.405 | 17.001 | 9.8423
2021-08-31 17:00 | 0.419 | 17.015 | 11.026
2021-08-31 17:15 | 0.414 | 17.01 | 10.5954
2021-08-31 17:30 | 0.405 | 17.001 | 9.8423
2021-08-31 17:45 | 0.406 | 17.002 | 9.9246
2021-08-31 18:00 | 0.397 | 16.993 | 9.1967
2021-08-31 18:15 | 0.406 | 17.002 | 9.9246
2021-08-31 18:30 | 0.391 | 16.987 | 8.7272
2021-08-31 18:45 | 0.401 | 16.997 | 9.5167
2021-08-31 19:00 | 0.4 | 16.996 | 9.4362
2021-08-31 19:15 | 0.402 | 16.998 | 9.5976
2021-08-31 19:30 | 0.403 | 16.999 | 9.6788
2021-08-31 19:45 | 0.402 | 16.998 | 9.5976
2021-08-31 20:00 | 0.394 | 16.99 | 8.9604
2021-08-31 20:15 | 0.395 | 16.991 | 9.0388
2021-08-31 20:30 | 0.393 | 16.989 | 8.8823
2021-08-31 20:45 | 0.389 | 16.985 | 8.5734
2021-08-31 21:00 | 0.393 | 16.989 | 8.8823
2021-08-31 21:15 | 0.39 | 16.986 | 8.6501
2021-08-31 21:30 | 0.39 | 16.986 | 8.6501
2021-08-31 21:45 | 0.382 | 16.978 | 8.0464
2021-08-31 22:00 | 0.386 | 16.982 | 8.3455
2021-08-31 22:15 | 0.387 | 16.983 | 8.4211
2021-08-31 22:30 | 0.389 | 16.985 | 8.5734
2021-08-31 22:45 | 0.388 | 16.984 | 8.4971
2021-08-31 23:00 | 0.394 | 16.99 | 8.9604
2021-08-31 23:15 | 0.392 | 16.988 | 8.8045
2021-08-31 23:30 | 0.387 | 16.983 | 8.4211
2021-08-31 23:45 | 0.389 | 16.985 | 8.5734
2021-09-01 | 0.386 | 16.982 | 8.3455
2021-09-01 00:15 | 0.391 | 16.987 | 8.7272
2021-09-01 00:30 | 0.391 | 16.987 | 8.7272
2021-09-01 00:45 | 0.385 | 16.981 | 8.2702
2021-09-01 01:00 | 0.386 | 16.982 | 8.3455
2021-09-01 01:15 | 0.383 | 16.979 | 8.1206
2021-09-01 01:30 | 0.389 | 16.985 | 8.5734
2021-09-01 01:45 | 0.385 | 16.981 | 8.2702
2021-09-01 02:00 | 0.381 | 16.977 | 7.9725
2021-09-01 02:15 | 0.381 | 16.977 | 7.9725
2021-09-01 02:30 | 0.382 | 16.978 | 8.0464
2021-09-01 02:45 | 0.389 | 16.985 | 8.5734
2021-09-01 03:00 | 0.388 | 16.984 | 8.4971
2021-09-01 03:15 | 0.383 | 16.979 | 8.1206
2021-09-01 03:30 | 0.388 | 16.984 | 8.4971
2021-09-01 03:45 | 0.387 | 16.983 | 8.4211
2021-09-01 04:00 | 0.385 | 16.981 | 8.2702
2021-09-01 04:15 | 0.386 | 16.982 | 8.3455
2021-09-01 04:30 | 0.39 | 16.986 | 8.6501
2021-09-01 04:45 | 0.381 | 16.977 | 7.9725
2021-09-01 05:00 | 0.385 | 16.981 | 8.2702
2021-09-01 05:15 | 0.386 | 16.982 | 8.3455
2021-09-01 05:30 | 0.39 | 16.986 | 8.6501
2021-09-01 05:45 | 0.388 | 16.984 | 8.4971
2021-09-01 06:00 | 0.381 | 16.977 | 7.9725
2021-09-01 06:15 | 0.381 | 16.977 | 7.9725
2021-09-01 06:30 | 0.387 | 16.983 | 8.4211
2021-09-01 06:45 | 0.376 | 16.972 | 7.6082
2021-09-01 07:00 | 0.382 | 16.978 | 8.0464
2021-09-01 07:15 | 0.377 | 16.973 | 7.6804
2021-09-01 07:30 | 0.38 | 16.976 | 7.8989
2021-09-01 07:45 | 0.382 | 16.978 | 8.0464
2021-09-01 08:00 | 0.377 | 16.973 | 7.6804
2021-09-01 08:15 | 0.375 | 16.971 | 7.5364
2021-09-01 08:30 | 0.375 | 16.971 | 7.5364
2021-09-01 08:45 | 0.369 | 16.965 | 7.1128
2021-09-01 09:00 | 0.373 | 16.969 | 7.3938
2021-09-01 09:15 | 0.368 | 16.964 | 7.0435
2021-09-01 09:30 | 0.368 | 16.964 | 7.0435
2021-09-01 09:45 | 0.374 | 16.97 | 7.4649
2021-09-01 10:00 | 0.373 | 16.969 | 7.3938
2021-09-01 10:15 | 0.373 | 16.969 | 7.3938
2021-09-01 10:30 | 0.37 | 16.966 | 7.1826
2021-09-01 10:45 | 0.375 | 16.971 | 7.5364
2021-09-01 11:00 | 0.372 | 16.968 | 7.3231
2021-09-01 11:15 | 0.368 | 16.964 | 7.0435
2021-09-01 11:30 | 0.377 | 16.973 | 7.6804
2021-09-01 11:45 | 0.371 | 16.967 | 7.2526
2021-09-01 12:00 | 0.376 | 16.972 | 7.6082
2021-09-01 12:15 | 0.377 | 16.973 | 7.6804
2021-09-01 12:30 | 0.379 | 16.975 | 7.8257
2021-09-01 12:45 | 0.378 | 16.974 | 7.7529
2021-09-01 13:00 | 0.379 | 16.975 | 7.8257
2021-09-01 13:15 | 0.373 | 16.969 | 7.3938
2021-09-01 13:30 | 0.378 | 16.974 | 7.7529
2021-09-01 13:45 | 0.371 | 16.967 | 7.2526
2021-09-01 14:00 | 0.378 | 16.974 | 7.7529
2021-09-01 14:15 | 0.383 | 16.979 | 8.1206
2021-09-01 14:30 | 0.383 | 16.979 | 8.1206
2021-09-01 14:45 | 0.387 | 16.983 | 8.4211
2021-09-01 15:00 | 0.383 | 16.979 | 8.1206
2021-09-01 15:15 | 0.381 | 16.977 | 7.9725
2021-09-01 15:30 | 0.393 | 16.989 | 8.8823
2021-09-01 15:45 | 0.378 | 16.974 | 7.7529
2021-09-01 16:00 | 0.391 | 16.987 | 8.7272
2021-09-01 16:15 | 0.385 | 16.981 | 8.2702
2021-09-01 16:30 | 0.386 | 16.982 | 8.3455
2021-09-01 16:45 | 0.381 | 16.977 | 7.9725
2021-09-01 17:00 | 0.388 | 16.984 | 8.4971
2021-09-01 17:15 | 0.393 | 16.989 | 8.8823
2021-09-01 17:30 | 0.387 | 16.983 | 8.4211
2021-09-01 17:45 | 0.39 | 16.986 | 8.6501
2021-09-01 18:00 | 0.398 | 16.994 | 9.2762
2021-09-01 18:15 | 0.392 | 16.988 | 8.8045
2021-09-01 18:30 | 0.393 | 16.989 | 8.8823
2021-09-01 18:45 | 0.392 | 16.988 | 8.8045
2021-09-01 19:00 | 0.389 | 16.985 | 8.5734
2021-09-01 19:15 | 0.403 | 16.999 | 9.6788
2021-09-01 19:30 | 0.397 | 16.993 | 9.1967
2021-09-01 19:45 | 0.389 | 16.985 | 8.5734
2021-09-01 20:00 | 0.39 | 16.986 | 8.6501
2021-09-01 20:15 | 0.387 | 16.983 | 8.4211
2021-09-01 20:30 | 0.386 | 16.982 | 8.3455
2021-09-01 20:45 | 0.393 | 16.989 | 8.8823
2021-09-01 21:00 | 0.393 | 16.989 | 8.8823
2021-09-01 21:15 | 0.397 | 16.993 | 9.1967
2021-09-01 21:30 | 0.386 | 16.982 | 8.3455
2021-09-01 21:45 | 0.381 | 16.977 | 7.9725
2021-09-01 22:00 | 0.378 | 16.974 | 7.7529
2021-09-01 22:15 | 0.388 | 16.984 | 8.4971
2021-09-01 22:30 | 0.389 | 16.985 | 8.5734
2021-09-01 22:45 | 0.383 | 16.979 | 8.1206
2021-09-01 23:00 | 0.385 | 16.981 | 8.2702
2021-09-01 23:15 | 0.389 | 16.985 | 8.5734
2021-09-01 23:30 | 0.384 | 16.98 | 8.1952
2021-09-01 23:45 | 0.38 | 16.976 | 7.8989
2021-09-02 | 0.384 | 16.98 | 8.1952
2021-09-02 00:15 | 0.383 | 16.979 | 8.1206
2021-09-02 00:30 | 0.385 | 16.981 | 8.2702
2021-09-02 00:45 | 0.384 | 16.98 | 8.1952
2021-09-02 01:00 | 0.379 | 16.975 | 7.8257
2021-09-02 01:15 | 0.382 | 16.978 | 8.0464
2021-09-02 01:30 | 0.384 | 16.98 | 8.1952
2021-09-02 01:45 | 0.386 | 16.982 | 8.3455
2021-09-02 02:00 | 0.383 | 16.979 | 8.1206
2021-09-02 02:15 | 0.377 | 16.973 | 7.6804
2021-09-02 02:30 | 0.378 | 16.974 | 7.7529
2021-09-02 02:45 | 0.38 | 16.976 | 7.8989
2021-09-02 03:00 | 0.38 | 16.976 | 7.8989
2021-09-02 03:15 | 0.379 | 16.975 | 7.8257
2021-09-02 03:30 | 0.382 | 16.978 | 8.0464
2021-09-02 03:45 | 0.381 | 16.977 | 7.9725
2021-09-02 04:00 | 0.386 | 16.982 | 8.3455
2021-09-02 04:15 | 0.386 | 16.982 | 8.3455
2021-09-02 04:30 | 0.379 | 16.975 | 7.8257
2021-09-02 04:45 | 0.388 | 16.984 | 8.4971
2021-09-02 05:00 | 0.386 | 16.982 | 8.3455
2021-09-02 05:15 | 0.389 | 16.985 | 8.5734
2021-09-02 05:30 | 0.384 | 16.98 | 8.1952
2021-09-02 05:45 | 0.382 | 16.978 | 8.0464
2021-09-02 06:00 | 0.383 | 16.979 | 8.1206
2021-09-02 06:15 | 0.386 | 16.982 | 8.3455
2021-09-02 06:30 | 0.381 | 16.977 | 7.9725
2021-09-02 06:45 | 0.38 | 16.976 | 7.8989
2021-09-02 07:00 | 0.382 | 16.978 | 8.0464
2021-09-02 07:15 | 0.382 | 16.978 | 8.0464
2021-09-02 07:30 | 0.392 | 16.988 | 8.8045
2021-09-02 07:45 | 0.385 | 16.981 | 8.2702
2021-09-02 08:00 | 0.379 | 16.975 | 7.8257
2021-09-02 08:15 | 0.38 | 16.976 | 7.8989
2021-09-02 08:30 | 0.383 | 16.979 | 8.1206
2021-09-02 08:45 | 0.376 | 16.972 | 7.6082
2021-09-02 09:00 | 0.385 | 16.981 | 8.2702
2021-09-02 09:15 | 0.376 | 16.972 | 7.6082
2021-09-02 09:30 | 0.379 | 16.975 | 7.8257
2021-09-02 09:45 | 0.378 | 16.974 | 7.7529
2021-09-02 10:00 | 0.381 | 16.977 | 7.9725
2021-09-02 10:15 | 0.378 | 16.974 | 7.7529
2021-09-02 10:30 | 0.369 | 16.965 | 7.1128
2021-09-02 10:45 | 0.379 | 16.975 | 7.8257
2021-09-02 11:00 | 0.371 | 16.967 | 7.2526
2021-09-02 11:15 | 0.369 | 16.965 | 7.1128
2021-09-02 11:30 | 0.358 | 16.954 | 6.3688
2021-09-02 11:45 | 0.371 | 16.967 | 7.2526
2021-09-02 12:00 | 0.36 | 16.956 | 6.5009
2021-09-02 12:15 | 0.377 | 16.973 | 7.6804
2021-09-02 12:30 | 0.377 | 16.973 | 7.6804
2021-09-02 12:45 | 0.38 | 16.976 | 7.8989
2021-09-02 13:00 | 0.379 | 16.975 | 7.8257
2021-09-02 13:15 | 0.377 | 16.973 | 7.6804
2021-09-02 13:30 | 0.384 | 16.98 | 8.1952
2021-09-02 13:45 | 0.379 | 16.975 | 7.8257
2021-09-02 14:00 | 0.376 | 16.972 | 7.6082
2021-09-02 14:15 | 0.378 | 16.974 | 7.7529
2021-09-02 14:30 | 0.383 | 16.979 | 8.1206
2021-09-02 14:45 | 0.388 | 16.984 | 8.4971
2021-09-02 15:00 | 0.398 | 16.994 | 9.2762
2021-09-02 15:15 | 0.383 | 16.979 | 8.1206
2021-09-02 15:30 | 0.385 | 16.981 | 8.2702
2021-09-02 15:45 | 0.388 | 16.984 | 8.4971
2021-09-02 16:00 | 0.39 | 16.986 | 8.6501
2021-09-02 16:15 | 0.376 | 16.972 | 7.6082
2021-09-02 16:30 | 0.379 | 16.975 | 7.8257
2021-09-02 16:45 | 0.383 | 16.979 | 8.1206
2021-09-02 17:00 | 0.384 | 16.98 | 8.1952
2021-09-02 17:15 | 0.392 | 16.988 | 8.8045
2021-09-02 17:30 | 0.386 | 16.982 | 8.3455
2021-09-02 17:45 | 0.389 | 16.985 | 8.5734
2021-09-02 18:00 | 0.383 | 16.979 | 8.1206
2021-09-02 18:15 | 0.378 | 16.974 | 7.7529
2021-09-02 18:30 | 0.38 | 16.976 | 7.8989
2021-09-02 18:45 | 0.378 | 16.974 | 7.7529
2021-09-02 19:00 | 0.377 | 16.973 | 7.6804
2021-09-02 19:15 | 0.371 | 16.967 | 7.2526
2021-09-02 19:30 | 0.385 | 16.981 | 8.2702
2021-09-02 19:45 | 0.373 | 16.969 | 7.3938
2021-09-02 20:00 | 0.371 | 16.967 | 7.2526
2021-09-02 20:15 | 0.372 | 16.968 | 7.3231
2021-09-02 20:30 | 0.375 | 16.971 | 7.5364
2021-09-02 20:45 | 0.373 | 16.969 | 7.3938
2021-09-02 21:00 | 0.379 | 16.975 | 7.8257
2021-09-02 21:15 | 0.371 | 16.967 | 7.2526
2021-09-02 21:30 | 0.37 | 16.966 | 7.1826
2021-09-02 21:45 | 0.379 | 16.975 | 7.8257
2021-09-02 22:00 | 0.371 | 16.967 | 7.2526
2021-09-02 22:15 | 0.368 | 16.964 | 7.0435
2021-09-02 22:30 | 0.372 | 16.968 | 7.3231
2021-09-02 22:45 | 0.376 | 16.972 | 7.6082
2021-09-02 23:00 | 0.369 | 16.965 | 7.1128
2021-09-02 23:15 | 0.37 | 16.966 | 7.1826
2021-09-02 23:30 | 0.366 | 16.962 | 6.9057
2021-09-02 23:45 | 0.373 | 16.969 | 7.3938
2021-09-03 | 0.378 | 16.974 | 7.7529
2021-09-03 00:15 | 0.37 | 16.966 | 7.1826
2021-09-03 00:30 | 0.373 | 16.969 | 7.3938
2021-09-03 00:45 | 0.376 | 16.972 | 7.6082
2021-09-03 01:00 | 0.373 | 16.969 | 7.3938
2021-09-03 01:15 | 0.377 | 16.973 | 7.6804
2021-09-03 01:30 | 0.38 | 16.976 | 7.8989
2021-09-03 01:45 | 0.377 | 16.973 | 7.6804
2021-09-03 02:00 | 0.376 | 16.972 | 7.6082
2021-09-03 02:15 | 0.37 | 16.966 | 7.1826
2021-09-03 02:30 | 0.373 | 16.969 | 7.3938
2021-09-03 02:45 | 0.38 | 16.976 | 7.8989
2021-09-03 03:00 | 0.367 | 16.963 | 6.9744
2021-09-03 03:15 | 0.371 | 16.967 | 7.2526
2021-09-03 03:30 | 0.368 | 16.964 | 7.0435
2021-09-03 03:45 | 0.373 | 16.969 | 7.3938
2021-09-03 04:00 | 0.382 | 16.978 | 8.0464
2021-09-03 04:15 | 0.381 | 16.977 | 7.9725
2021-09-03 04:30 | 0.38 | 16.976 | 7.8989
2021-09-03 04:45 | 0.387 | 16.983 | 8.4211
2021-09-03 05:00 | 0.379 | 16.975 | 7.8257
2021-09-03 05:15 | 0.385 | 16.981 | 8.2702
2021-09-03 05:30 | 0.377 | 16.973 | 7.6804
2021-09-03 05:45 | 0.372 | 16.968 | 7.3231
2021-09-03 06:00 | 0.372 | 16.968 | 7.3231
2021-09-03 06:15 | 0.378 | 16.974 | 7.7529
2021-09-03 06:30 | 0.375 | 16.971 | 7.5364
2021-09-03 06:45 | 0.378 | 16.974 | 7.7529
2021-09-03 07:00 | 0.378 | 16.974 | 7.7529
2021-09-03 07:15 | 0.377 | 16.973 | 7.6804
2021-09-03 07:30 | 0.384 | 16.98 | 8.1952
2021-09-03 07:45 | 0.376 | 16.972 | 7.6082
2021-09-03 08:00 | 0.375 | 16.971 | 7.5364
2021-09-03 08:15 | 0.374 | 16.97 | 7.4649
2021-09-03 08:30 | 0.376 | 16.972 | 7.6082
2021-09-03 08:45 | 0.371 | 16.967 | 7.2526
2021-09-03 09:00 | 0.37 | 16.966 | 7.1826
2021-09-03 09:15 | 0.367 | 16.963 | 6.9744
2021-09-03 09:30 | 0.37 | 16.966 | 7.1826
2021-09-03 09:45 | 0.376 | 16.972 | 7.6082
2021-09-03 10:00 | 0.365 | 16.961 | 6.8374
2021-09-03 10:15 | 0.358 | 16.954 | 6.3688
2021-09-03 10:30 | 0.36 | 16.956 | 6.5009
2021-09-03 10:45 | 0.361 | 16.957 | 6.5675
2021-09-03 11:00 | 0.362 | 16.958 | 6.6345
2021-09-03 11:15 | 0.364 | 16.96 | 6.7694
2021-09-03 11:30 | 0.36 | 16.956 | 6.5009
2021-09-03 11:45 | 0.361 | 16.957 | 6.5675
2021-09-03 12:00 | 0.358 | 16.954 | 6.3688
2021-09-03 12:15 | 0.372 | 16.968 | 7.3231
2021-09-03 12:30 | 0.378 | 16.974 | 7.7529
2021-09-03 12:45 | 0.372 | 16.968 | 7.3231
2021-09-03 13:00 | 0.377 | 16.973 | 7.6804
2021-09-03 13:15 | 0.388 | 16.984 | 8.4971
2021-09-03 13:30 | 0.384 | 16.98 | 8.1952
2021-09-03 13:45 | 0.376 | 16.972 | 7.6082
2021-09-03 14:00 | 0.379 | 16.975 | 7.8257
2021-09-03 14:15 | 0.373 | 16.969 | 7.3938
2021-09-03 14:30 | 0.369 | 16.965 | 7.1128
2021-09-03 14:45 | 0.378 | 16.974 | 7.7529
2021-09-03 15:00 | 0.377 | 16.973 | 7.6804
2021-09-03 15:15 | 0.384 | 16.98 | 8.1952
2021-09-03 15:30 | 0.371 | 16.967 | 7.2526
2021-09-03 15:45 | 0.383 | 16.979 | 8.1206
2021-09-03 16:00 | 0.384 | 16.98 | 8.1952
2021-09-03 16:15 | 0.381 | 16.977 | 7.9725
2021-09-03 16:30 | 0.376 | 16.972 | 7.6082
2021-09-03 16:45 | 0.379 | 16.975 | 7.8257
2021-09-03 17:00 | 0.378 | 16.974 | 7.7529
2021-09-03 17:15 | 0.376 | 16.972 | 7.6082
2021-09-03 17:30 | 0.375 | 16.971 | 7.5364
2021-09-03 17:45 | 0.374 | 16.97 | 7.4649
2021-09-03 18:00 | 0.375 | 16.971 | 7.5364
2021-09-03 18:15 | 0.375 | 16.971 | 7.5364
2021-09-03 18:30 | 0.373 | 16.969 | 7.3938
2021-09-03 18:45 | 0.375 | 16.971 | 7.5364
2021-09-03 19:00 | 0.378 | 16.974 | 7.7529
2021-09-03 19:15 | 0.378 | 16.974 | 7.7529
2021-09-03 19:30 | 0.38 | 16.976 | 7.8989
2021-09-03 19:45 | 0.375 | 16.971 | 7.5364
2021-09-03 20:00 | 0.373 | 16.969 | 7.3938
2021-09-03 20:15 | 0.366 | 16.962 | 6.9057
2021-09-03 20:30 | 0.377 | 16.973 | 7.6804
2021-09-03 20:45 | 0.371 | 16.967 | 7.2526
2021-09-03 21:00 | 0.369 | 16.965 | 7.1128
2021-09-03 21:15 | 0.372 | 16.968 | 7.3231
2021-09-03 21:30 | 0.371 | 16.967 | 7.2526
2021-09-03 21:45 | 0.365 | 16.961 | 6.8374
2021-09-03 22:00 | 0.37 | 16.966 | 7.1826
2021-09-03 22:15 | 0.375 | 16.971 | 7.5364
2021-09-03 22:30 | 0.362 | 16.958 | 6.6345
2021-09-03 22:45 | 0.365 | 16.961 | 6.8374
2021-09-03 23:00 | 0.36 | 16.956 | 6.5009
2021-09-03 23:15 | 0.362 | 16.958 | 6.6345
2021-09-03 23:30 | 0.361 | 16.957 | 6.5675
2021-09-03 23:45 | 0.36 | 16.956 | 6.5009
2021-09-04 | 0.36 | 16.956 | 6.5009
2021-09-04 00:15 | 0.366 | 16.962 | 6.9057
2021-09-04 00:30 | 0.364 | 16.96 | 6.7694
2021-09-04 00:45 | 0.364 | 16.96 | 6.7694
2021-09-04 01:00 | 0.363 | 16.959 | 6.7018
2021-09-04 01:15 | 0.355 | 16.951 | 6.1731
2021-09-04 01:30 | 0.369 | 16.965 | 7.1128
2021-09-04 01:45 | 0.357 | 16.953 | 6.3032
2021-09-04 02:00 | 0.362 | 16.958 | 6.6345
2021-09-04 02:15 | 0.362 | 16.958 | 6.6345
2021-09-04 02:30 | 0.362 | 16.958 | 6.6345
2021-09-04 02:45 | 0.362 | 16.958 | 6.6345
2021-09-04 03:00 | 0.375 | 16.971 | 7.5364
2021-09-04 03:15 | 0.367 | 16.963 | 6.9744
2021-09-04 03:30 | 0.37 | 16.966 | 7.1826
2021-09-04 03:45 | 0.374 | 16.97 | 7.4649
2021-09-04 04:00 | 0.373 | 16.969 | 7.3938
2021-09-04 04:15 | 0.365 | 16.961 | 6.8374
2021-09-04 04:30 | 0.367 | 16.963 | 6.9744
2021-09-04 04:45 | 0.369 | 16.965 | 7.1128
2021-09-04 05:00 | 0.365 | 16.961 | 6.8374
2021-09-04 05:15 | 0.368 | 16.964 | 7.0435
2021-09-04 05:30 | 0.373 | 16.969 | 7.3938
2021-09-04 05:45 | 0.368 | 16.964 | 7.0435
2021-09-04 06:00 | 0.368 | 16.964 | 7.0435
2021-09-04 06:15 | 0.371 | 16.967 | 7.2526
2021-09-04 06:30 | 0.364 | 16.96 | 6.7694
2021-09-04 06:45 | 0.359 | 16.955 | 6.4347
2021-09-04 07:00 | 0.362 | 16.958 | 6.6345
2021-09-04 07:15 | 0.368 | 16.964 | 7.0435
2021-09-04 07:30 | 0.366 | 16.962 | 6.9057
2021-09-04 07:45 | 0.37 | 16.966 | 7.1826
2021-09-04 08:00 | 0.367 | 16.963 | 6.9744
2021-09-04 08:15 | 0.366 | 16.962 | 6.9057
2021-09-04 08:30 | 0.372 | 16.968 | 7.3231
2021-09-04 08:45 | 0.367 | 16.963 | 6.9744
2021-09-04 09:00 | 0.361 | 16.957 | 6.5675
2021-09-04 09:15 | 0.357 | 16.953 | 6.3032
2021-09-04 09:30 | 0.359 | 16.955 | 6.4347
2021-09-04 09:45 | 0.354 | 16.95 | 6.1086
2021-09-04 10:00 | 0.351 | 16.947 | 5.9171
2021-09-04 10:15 | 0.359 | 16.955 | 6.4347
2021-09-04 10:30 | 0.352 | 16.948 | 5.9806
2021-09-04 10:45 | 0.356 | 16.952 | 6.238
2021-09-04 11:00 | 0.349 | 16.945 | 5.7912
2021-09-04 11:15 | 0.354 | 16.95 | 6.1086
2021-09-04 11:30 | 0.349 | 16.945 | 5.7912
2021-09-04 11:45 | 0.359 | 16.955 | 6.4347
2021-09-04 12:00 | 0.356 | 16.952 | 6.238
2021-09-04 12:15 | 0.364 | 16.96 | 6.7694
2021-09-04 12:30 | 0.364 | 16.96 | 6.7694
2021-09-04 12:45 | 0.367 | 16.963 | 6.9744
2021-09-04 13:00 | 0.365 | 16.961 | 6.8374
2021-09-04 13:15 | 0.37 | 16.966 | 7.1826
2021-09-04 13:30 | 0.371 | 16.967 | 7.2526
2021-09-04 13:45 | 0.368 | 16.964 | 7.0435
2021-09-04 14:00 | 0.368 | 16.964 | 7.0435
2021-09-04 14:15 | 0.378 | 16.974 | 7.7529
2021-09-04 14:30 | 0.371 | 16.967 | 7.2526
2021-09-04 14:45 | 0.374 | 16.97 | 7.4649
2021-09-04 15:00 | 0.376 | 16.972 | 7.6082
2021-09-04 15:15 | 0.369 | 16.965 | 7.1128
2021-09-04 15:30 | 0.378 | 16.974 | 7.7529
2021-09-04 15:45 | 0.373 | 16.969 | 7.3938
2021-09-04 16:00 | 0.38 | 16.976 | 7.8989
2021-09-04 16:15 | 0.374 | 16.97 | 7.4649
2021-09-04 16:30 | 0.367 | 16.963 | 6.9744
2021-09-04 16:45 | 0.378 | 16.974 | 7.7529
2021-09-04 17:00 | 0.374 | 16.97 | 7.4649
2021-09-04 17:15 | 0.371 | 16.967 | 7.2526
2021-09-04 17:30 | 0.37 | 16.966 | 7.1826
2021-09-04 17:45 | 0.375 | 16.971 | 7.5364
2021-09-04 18:00 | 0.371 | 16.967 | 7.2526
2021-09-04 18:15 | 0.362 | 16.958 | 6.6345
2021-09-04 18:30 | 0.372 | 16.968 | 7.3231
2021-09-04 18:45 | 0.364 | 16.96 | 6.7694
2021-09-04 19:00 | 0.362 | 16.958 | 6.6345
2021-09-04 19:15 | 0.365 | 16.961 | 6.8374
2021-09-04 19:30 | 0.37 | 16.966 | 7.1826
2021-09-04 19:45 | 0.367 | 16.963 | 6.9744
2021-09-04 20:00 | 0.363 | 16.959 | 6.7018
2021-09-04 20:15 | 0.366 | 16.962 | 6.9057
2021-09-04 20:30 | 0.362 | 16.958 | 6.6345
2021-09-04 20:45 | 0.363 | 16.959 | 6.7018
2021-09-04 21:00 | 0.365 | 16.961 | 6.8374
2021-09-04 21:15 | 0.364 | 16.96 | 6.7694
2021-09-04 21:30 | 0.366 | 16.962 | 6.9057
2021-09-04 21:45 | 0.367 | 16.963 | 6.9744
2021-09-04 22:00 | 0.372 | 16.968 | 7.3231
2021-09-04 22:15 | 0.362 | 16.958 | 6.6345
2021-09-04 22:30 | 0.361 | 16.957 | 6.5675
2021-09-04 22:45 | 0.369 | 16.965 | 7.1128
2021-09-04 23:00 | 0.365 | 16.961 | 6.8374
2021-09-04 23:15 | 0.369 | 16.965 | 7.1128
2021-09-04 23:30 | 0.367 | 16.963 | 6.9744
2021-09-04 23:45 | 0.361 | 16.957 | 6.5675
2021-09-05 | 0.364 | 16.96 | 6.7694
2021-09-05 00:15 | 0.365 | 16.961 | 6.8374
2021-09-05 00:30 | 0.366 | 16.962 | 6.9057
2021-09-05 00:45 | 0.366 | 16.962 | 6.9057
2021-09-05 01:00 | 0.363 | 16.959 | 6.7018
2021-09-05 01:15 | 0.366 | 16.962 | 6.9057
2021-09-05 01:30 | 0.367 | 16.963 | 6.9744
2021-09-05 01:45 | 0.375 | 16.971 | 7.5364
2021-09-05 02:00 | 0.364 | 16.96 | 6.7694
2021-09-05 02:15 | 0.367 | 16.963 | 6.9744
2021-09-05 02:30 | 0.366 | 16.962 | 6.9057
2021-09-05 02:45 | 0.366 | 16.962 | 6.9057
2021-09-05 03:00 | 0.37 | 16.966 | 7.1826
2021-09-05 03:15 | 0.369 | 16.965 | 7.1128
2021-09-05 03:30 | 0.377 | 16.973 | 7.6804
2021-09-05 03:45 | 0.377 | 16.973 | 7.6804
2021-09-05 04:00 | 0.373 | 16.969 | 7.3938
2021-09-05 04:15 | 0.367 | 16.963 | 6.9744
2021-09-05 04:30 | 0.368 | 16.964 | 7.0435
2021-09-05 04:45 | 0.373 | 16.969 | 7.3938
2021-09-05 05:00 | 0.364 | 16.96 | 6.7694
2021-09-05 05:15 | 0.37 | 16.966 | 7.1826
2021-09-05 05:30 | 0.37 | 16.966 | 7.1826
2021-09-05 05:45 | 0.371 | 16.967 | 7.2526
2021-09-05 06:00 | 0.369 | 16.965 | 7.1128
2021-09-05 06:15 | 0.361 | 16.957 | 6.5675
2021-09-05 06:30 | 0.372 | 16.968 | 7.3231
2021-09-05 06:45 | 0.369 | 16.965 | 7.1128
2021-09-05 07:00 | 0.378 | 16.974 | 7.7529
2021-09-05 07:15 | 0.37 | 16.966 | 7.1826
2021-09-05 07:30 | 0.369 | 16.965 | 7.1128
2021-09-05 07:45 | 0.371 | 16.967 | 7.2526
2021-09-05 08:00 | 0.372 | 16.968 | 7.3231
2021-09-05 08:15 | 0.367 | 16.963 | 6.9744
2021-09-05 08:30 | 0.367 | 16.963 | 6.9744
2021-09-05 08:45 | 0.358 | 16.954 | 6.3688
2021-09-05 09:00 | 0.357 | 16.953 | 6.3032
2021-09-05 09:15 | 0.358 | 16.954 | 6.3688
2021-09-05 09:30 | 0.347 | 16.943 | 5.6666
2021-09-05 09:45 | 0.352 | 16.948 | 5.9806
2021-09-05 10:00 | 0.349 | 16.945 | 5.7912
2021-09-05 10:15 | 0.349 | 16.945 | 5.7912
2021-09-05 10:30 | 0.352 | 16.948 | 5.9806
2021-09-05 10:45 | 0.341 | 16.937 | 5.3013
2021-09-05 11:00 | 0.348 | 16.944 | 5.7287
2021-09-05 11:15 | 0.351 | 16.947 | 5.9171
2021-09-05 11:30 | 0.35 | 16.946 | 5.854
2021-09-05 11:45 | 0.364 | 16.96 | 6.7694
2021-09-05 12:00 | 0.358 | 16.954 | 6.3688
2021-09-05 12:15 | 0.362 | 16.958 | 6.6345
2021-09-05 12:30 | 0.375 | 16.971 | 7.5364
2021-09-05 12:45 | 0.38 | 16.976 | 7.8989
2021-09-05 13:00 | 0.372 | 16.968 | 7.3231
2021-09-05 13:15 | 0.381 | 16.977 | 7.9725
2021-09-05 13:30 | 0.385 | 16.981 | 8.2702
2021-09-05 13:45 | 0.383 | 16.979 | 8.1206
2021-09-05 14:00 | 0.389 | 16.985 | 8.5734
2021-09-05 14:15 | 0.391 | 16.987 | 8.7272
2021-09-05 14:30 | 0.388 | 16.984 | 8.4971
2021-09-05 14:45 | 0.379 | 16.975 | 7.8257
2021-09-05 15:00 | 0.394 | 16.99 | 8.9604
2021-09-05 15:15 | 0.386 | 16.982 | 8.3455
2021-09-05 15:30 | 0.378 | 16.974 | 7.7529
2021-09-05 15:45 | 0.385 | 16.981 | 8.2702
2021-09-05 16:00 | 0.381 | 16.977 | 7.9725
2021-09-05 16:15 | 0.391 | 16.987 | 8.7272
2021-09-05 16:30 | 0.379 | 16.975 | 7.8257
2021-09-05 16:45 | 0.384 | 16.98 | 8.1952
2021-09-05 17:00 | 0.386 | 16.982 | 8.3455
2021-09-05 17:15 | 0.384 | 16.98 | 8.1952
2021-09-05 17:30 | 0.377 | 16.973 | 7.6804
2021-09-05 17:45 | 0.381 | 16.977 | 7.9725
2021-09-05 18:00 | 0.375 | 16.971 | 7.5364
2021-09-05 18:15 | 0.376 | 16.972 | 7.6082
2021-09-05 18:30 | 0.379 | 16.975 | 7.8257
2021-09-05 18:45 | 0.368 | 16.964 | 7.0435
2021-09-05 19:00 | 0.373 | 16.969 | 7.3938
2021-09-05 19:15 | 0.365 | 16.961 | 6.8374
2021-09-05 19:30 | 0.366 | 16.962 | 6.9057
2021-09-05 19:45 | 0.372 | 16.968 | 7.3231
2021-09-05 20:00 | 0.36 | 16.956 | 6.5009
2021-09-05 20:15 | 0.357 | 16.953 | 6.3032
2021-09-05 20:30 | 0.36 | 16.956 | 6.5009
2021-09-05 20:45 | 0.363 | 16.959 | 6.7018
2021-09-05 21:00 | 0.362 | 16.958 | 6.6345
2021-09-05 21:15 | 0.363 | 16.959 | 6.7018
2021-09-05 21:30 | 0.366 | 16.962 | 6.9057
2021-09-05 21:45 | 0.363 | 16.959 | 6.7018
2021-09-05 22:00 | 0.372 | 16.968 | 7.3231
2021-09-05 22:15 | 0.369 | 16.965 | 7.1128
2021-09-05 22:30 | 0.361 | 16.957 | 6.5675
2021-09-05 22:45 | 0.366 | 16.962 | 6.9057
2021-09-05 23:00 | 0.359 | 16.955 | 6.4347
2021-09-05 23:15 | 0.363 | 16.959 | 6.7018
2021-09-05 23:30 | 0.361 | 16.957 | 6.5675
2021-09-05 23:45 | 0.363 | 16.959 | 6.7018
2021-09-06 | 0.361 | 16.957 | 6.5675
2021-09-06 00:15 | 0.361 | 16.957 | 6.5675
2021-09-06 00:30 | 0.37 | 16.966 | 7.1826
2021-09-06 00:45 | 0.363 | 16.959 | 6.7018
2021-09-06 01:00 | 0.355 | 16.951 | 6.1731
2021-09-06 01:15 | 0.36 | 16.956 | 6.5009
2021-09-06 01:30 | 0.362 | 16.958 | 6.6345
2021-09-06 01:45 | 0.359 | 16.955 | 6.4347
2021-09-06 02:00 | 0.357 | 16.953 | 6.3032
2021-09-06 02:15 | 0.364 | 16.96 | 6.7694
2021-09-06 02:30 | 0.367 | 16.963 | 6.9744
2021-09-06 02:45 | 0.36 | 16.956 | 6.5009
2021-09-06 03:00 | 0.364 | 16.96 | 6.7694
2021-09-06 03:15 | 0.36 | 16.956 | 6.5009
2021-09-06 03:30 | 0.36 | 16.956 | 6.5009
2021-09-06 03:45 | 0.362 | 16.958 | 6.6345
2021-09-06 04:00 | 0.362 | 16.958 | 6.6345
2021-09-06 04:15 | 0.369 | 16.965 | 7.1128
2021-09-06 04:30 | 0.366 | 16.962 | 6.9057
2021-09-06 04:45 | 0.364 | 16.96 | 6.7694
2021-09-06 05:00 | 0.36 | 16.956 | 6.5009
2021-09-06 05:15 | 0.375 | 16.971 | 7.5364
2021-09-06 05:30 | 0.364 | 16.96 | 6.7694
2021-09-06 05:45 | 0.359 | 16.955 | 6.4347
2021-09-06 06:00 | 0.364 | 16.96 | 6.7694
2021-09-06 06:15 | 0.364 | 16.96 | 6.7694
2021-09-06 06:30 | 0.363 | 16.959 | 6.7018
2021-09-06 06:45 | 0.361 | 16.957 | 6.5675
2021-09-06 07:00 | 0.368 | 16.964 | 7.0435
2021-09-06 07:15 | 0.361 | 16.957 | 6.5675
2021-09-06 07:30 | 0.361 | 16.957 | 6.5675
2021-09-06 07:45 | 0.364 | 16.96 | 6.7694
2021-09-06 08:00 | 0.362 | 16.958 | 6.6345
2021-09-06 08:15 | 0.357 | 16.953 | 6.3032
2021-09-06 08:30 | 0.362 | 16.958 | 6.6345
2021-09-06 08:45 | 0.351 | 16.947 | 5.9171
2021-09-06 09:00 | 0.353 | 16.949 | 6.0444
2021-09-06 09:15 | 0.343 | 16.939 | 5.4217
2021-09-06 09:30 | 0.345 | 16.941 | 5.5434
2021-09-06 09:45 | 0.344 | 16.94 | 5.4824
2021-09-06 10:00 | 0.348 | 16.944 | 5.7287
2021-09-06 10:15 | 0.347 | 16.943 | 5.6666
2021-09-06 10:30 | 0.346 | 16.942 | 5.6049
2021-09-06 10:45 | 0.354 | 16.95 | 6.1086
2021-09-06 11:00 | 0.348 | 16.944 | 5.7287
2021-09-06 11:15 | 0.346 | 16.942 | 5.6049
2021-09-06 11:30 | 0.348 | 16.944 | 5.7287
2021-09-06 11:45 | 0.346 | 16.942 | 5.6049
2021-09-06 12:00 | 0.347 | 16.943 | 5.6666
2021-09-06 12:15 | 0.346 | 16.942 | 5.6049
2021-09-06 12:30 | 0.355 | 16.951 | 6.1731
2021-09-06 12:45 | 0.35 | 16.946 | 5.854
2021-09-06 13:00 | 0.365 | 16.961 | 6.8374
2021-09-06 13:15 | 0.357 | 16.953 | 6.3032
2021-09-06 13:30 | 0.375 | 16.971 | 7.5364
2021-09-06 13:45 | 0.36 | 16.956 | 6.5009
2021-09-06 14:00 | 0.354 | 16.95 | 6.1086
2021-09-06 14:15 | 0.367 | 16.963 | 6.9744
2021-09-06 14:30 | 0.362 | 16.958 | 6.6345
2021-09-06 14:45 | 0.359 | 16.955 | 6.4347
2021-09-06 15:00 | 0.367 | 16.963 | 6.9744
2021-09-06 15:15 | 0.368 | 16.964 | 7.0435
2021-09-06 15:30 | 0.356 | 16.952 | 6.238
2021-09-06 15:45 | 0.354 | 16.95 | 6.1086
2021-09-06 16:00 | 0.358 | 16.954 | 6.3688
2021-09-06 16:15 | 0.365 | 16.961 | 6.8374
2021-09-06 16:30 | 0.355 | 16.951 | 6.1731
2021-09-06 16:45 | 0.359 | 16.955 | 6.4347
2021-09-06 17:00 | 0.364 | 16.96 | 6.7694
2021-09-06 17:15 | 0.359 | 16.955 | 6.4347
2021-09-06 17:30 | 0.359 | 16.955 | 6.4347
2021-09-06 17:45 | 0.359 | 16.955 | 6.4347
2021-09-06 18:00 | 0.36 | 16.956 | 6.5009
2021-09-06 18:15 | 0.35 | 16.946 | 5.854
2021-09-06 18:30 | 0.359 | 16.955 | 6.4347
2021-09-06 18:45 | 0.355 | 16.951 | 6.1731
2021-09-06 19:00 | 0.348 | 16.944 | 5.7287
2021-09-06 19:15 | 0.352 | 16.948 | 5.9806
2021-09-06 19:30 | 0.355 | 16.951 | 6.1731
2021-09-06 19:45 | 0.35 | 16.946 | 5.854
2021-09-06 20:00 | 0.343 | 16.939 | 5.4217
2021-09-06 20:15 | 0.353 | 16.949 | 6.0444
2021-09-06 20:30 | 0.353 | 16.949 | 6.0444
2021-09-06 20:45 | 0.356 | 16.952 | 6.238
2021-09-06 21:00 | 0.348 | 16.944 | 5.7287
2021-09-06 21:15 | 0.354 | 16.95 | 6.1086
2021-09-06 21:30 | 0.35 | 16.946 | 5.854
2021-09-06 21:45 | 0.351 | 16.947 | 5.9171
2021-09-06 22:00 | 0.346 | 16.942 | 5.6049
2021-09-06 22:15 | 0.347 | 16.943 | 5.6666
2021-09-06 22:30 | 0.347 | 16.943 | 5.6666
2021-09-06 22:45 | 0.347 | 16.943 | 5.6666
2021-09-06 23:00 | 0.345 | 16.941 | 5.5434
2021-09-06 23:15 | 0.353 | 16.949 | 6.0444
2021-09-06 23:30 | 0.346 | 16.942 | 5.6049
2021-09-06 23:45 | 0.346 | 16.942 | 5.6049
2021-09-07 | 0.346 | 16.942 | 5.6049
2021-09-07 00:15 | 0.338 | 16.934 | 5.1232
2021-09-07 00:30 | 0.342 | 16.938 | 5.3613
2021-09-07 00:45 | 0.341 | 16.937 | 5.3013
2021-09-07 01:00 | 0.346 | 16.942 | 5.6049
2021-09-07 01:15 | 0.347 | 16.943 | 5.6666
2021-09-07 01:30 | 0.348 | 16.944 | 5.7287
2021-09-07 01:45 | 0.348 | 16.944 | 5.7287
2021-09-07 02:00 | 0.343 | 16.939 | 5.4217
2021-09-07 02:15 | 0.352 | 16.948 | 5.9806
2021-09-07 02:30 | 0.347 | 16.943 | 5.6666
2021-09-07 02:45 | 0.342 | 16.938 | 5.3613
2021-09-07 03:00 | 0.35 | 16.946 | 5.854
2021-09-07 03:15 | 0.346 | 16.942 | 5.6049
2021-09-07 03:30 | 0.347 | 16.943 | 5.6666
2021-09-07 03:45 | 0.35 | 16.946 | 5.854
2021-09-07 04:00 | 0.352 | 16.948 | 5.9806
2021-09-07 04:15 | 0.347 | 16.943 | 5.6666
2021-09-07 04:30 | 0.343 | 16.939 | 5.4217
2021-09-07 04:45 | 0.346 | 16.942 | 5.6049
2021-09-07 05:00 | 0.344 | 16.94 | 5.4824
2021-09-07 05:15 | 0.349 | 16.945 | 5.7912
2021-09-07 05:30 | 0.349 | 16.945 | 5.7912
2021-09-07 05:45 | 0.347 | 16.943 | 5.6666
2021-09-07 06:00 | 0.353 | 16.949 | 6.0444
2021-09-07 06:15 | 0.346 | 16.942 | 5.6049
2021-09-07 06:30 | 0.348 | 16.944 | 5.7287
2021-09-07 06:45 | 0.341 | 16.937 | 5.3013
2021-09-07 07:00 | 0.352 | 16.948 | 5.9806
2021-09-07 07:15 | 0.357 | 16.953 | 6.3032
2021-09-07 07:30 | 0.35 | 16.946 | 5.854
2021-09-07 07:45 | 0.356 | 16.952 | 6.238
2021-09-07 08:00 | 0.351 | 16.947 | 5.9171
2021-09-07 08:15 | 0.348 | 16.944 | 5.7287
2021-09-07 08:30 | 0.352 | 16.948 | 5.9806
2021-09-07 08:45 | 0.347 | 16.943 | 5.6666
2021-09-07 09:00 | 0.346 | 16.942 | 5.6049
2021-09-07 09:15 | 0.347 | 16.943 | 5.6666
2021-09-07 09:30 | 0.346 | 16.942 | 5.6049
2021-09-07 09:45 | 0.343 | 16.939 | 5.4217
2021-09-07 10:00 | 0.34 | 16.936 | 5.2416
2021-09-07 10:15 | 0.338 | 16.934 | 5.1232
2021-09-07 10:30 | 0.338 | 16.934 | 5.1232
2021-09-07 10:45 | 0.334 | 16.93 | 4.8907
2021-09-07 11:00 | 0.329 | 16.925 | 4.6078
2021-09-07 11:15 | 0.339 | 16.935 | 5.1822
2021-09-07 11:30 | 0.345 | 16.941 | 5.5434
2021-09-07 11:45 | 0.344 | 16.94 | 5.4824
2021-09-07 12:00 | 0.35 | 16.946 | 5.854
2021-09-07 12:15 | 0.351 | 16.947 | 5.9171
2021-09-07 12:30 | 0.362 | 16.958 | 6.6345
2021-09-07 12:45 | 0.369 | 16.965 | 7.1128
2021-09-07 13:00 | 0.352 | 16.948 | 5.9806
2021-09-07 13:15 | 0.35 | 16.946 | 5.854
2021-09-07 13:30 | 0.365 | 16.961 | 6.8374
2021-09-07 13:45 | 0.345 | 16.941 | 5.5434
2021-09-07 14:00 | 0.355 | 16.951 | 6.1731
2021-09-07 14:15 | 0.348 | 16.944 | 5.7287
2021-09-07 14:30 | 0.347 | 16.943 | 5.6666
2021-09-07 14:45 | 0.351 | 16.947 | 5.9171
2021-09-07 15:00 | 0.358 | 16.954 | 6.3688
2021-09-07 15:15 | 0.353 | 16.949 | 6.0444
2021-09-07 15:30 | 0.36 | 16.956 | 6.5009
2021-09-07 15:45 | 0.37 | 16.966 | 7.1826
2021-09-07 16:00 | 0.365 | 16.961 | 6.8374
2021-09-07 16:15 | 0.369 | 16.965 | 7.1128
2021-09-07 16:30 | 0.367 | 16.963 | 6.9744
2021-09-07 16:45 | 0.361 | 16.957 | 6.5675
2021-09-07 17:00 | 0.355 | 16.951 | 6.1731
2021-09-07 17:15 | 0.357 | 16.953 | 6.3032
2021-09-07 17:30 | 0.356 | 16.952 | 6.238
2021-09-07 17:45 | 0.364 | 16.96 | 6.7694
2021-09-07 18:00 | 0.351 | 16.947 | 5.9171
2021-09-07 18:15 | 0.355 | 16.951 | 6.1731
2021-09-07 18:30 | 0.351 | 16.947 | 5.9171
2021-09-07 18:45 | 0.359 | 16.955 | 6.4347
2021-09-07 19:00 | 0.355 | 16.951 | 6.1731
2021-09-07 19:15 | 0.354 | 16.95 | 6.1086
2021-09-07 19:30 | 0.36 | 16.956 | 6.5009
2021-09-07 19:45 | 0.363 | 16.959 | 6.7018
2021-09-07 20:00 | 0.357 | 16.953 | 6.3032
2021-09-07 20:15 | 0.358 | 16.954 | 6.3688
2021-09-07 20:30 | 0.365 | 16.961 | 6.8374
2021-09-07 20:45 | 0.358 | 16.954 | 6.3688
2021-09-07 21:00 | 0.352 | 16.948 | 5.9806
2021-09-07 21:15 | 0.362 | 16.958 | 6.6345
2021-09-07 21:30 | 0.351 | 16.947 | 5.9171
2021-09-07 21:45 | 0.355 | 16.951 | 6.1731
2021-09-07 22:00 | 0.359 | 16.955 | 6.4347
2021-09-07 22:15 | 0.359 | 16.955 | 6.4347
2021-09-07 22:30 | 0.361 | 16.957 | 6.5675
2021-09-07 22:45 | 0.362 | 16.958 | 6.6345
2021-09-07 23:00 | 0.365 | 16.961 | 6.8374
2021-09-07 23:15 | 0.366 | 16.962 | 6.9057
2021-09-07 23:30 | 0.358 | 16.954 | 6.3688
2021-09-07 23:45 | 0.366 | 16.962 | 6.9057
2021-09-08 | 0.361 | 16.957 | 6.5675
2021-09-08 00:15 | 0.362 | 16.958 | 6.6345
2021-09-08 00:30 | 0.357 | 16.953 | 6.3032
2021-09-08 00:45 | 0.36 | 16.956 | 6.5009
2021-09-08 01:00 | 0.352 | 16.948 | 5.9806
2021-09-08 01:15 | 0.357 | 16.953 | 6.3032
2021-09-08 01:30 | 0.361 | 16.957 | 6.5675
2021-09-08 01:45 | 0.356 | 16.952 | 6.238
2021-09-08 02:00 | 0.364 | 16.96 | 6.7694
2021-09-08 02:15 | 0.358 | 16.954 | 6.3688
2021-09-08 02:30 | 0.354 | 16.95 | 6.1086
2021-09-08 02:45 | 0.36 | 16.956 | 6.5009
2021-09-08 03:00 | 0.355 | 16.951 | 6.1731
2021-09-08 03:15 | 0.36 | 16.956 | 6.5009
2021-09-08 03:30 | 0.364 | 16.96 | 6.7694
2021-09-08 03:45 | 0.358 | 16.954 | 6.3688
2021-09-08 04:00 | 0.359 | 16.955 | 6.4347
2021-09-08 04:15 | 0.356 | 16.952 | 6.238
2021-09-08 04:30 | 0.357 | 16.953 | 6.3032
2021-09-08 04:45 | 0.361 | 16.957 | 6.5675
2021-09-08 05:00 | 0.359 | 16.955 | 6.4347
2021-09-08 05:15 | 0.358 | 16.954 | 6.3688
2021-09-08 05:30 | 0.363 | 16.959 | 6.7018
2021-09-08 05:45 | 0.36 | 16.956 | 6.5009
2021-09-08 06:00 | 0.36 | 16.956 | 6.5009
2021-09-08 06:15 | 0.365 | 16.961 | 6.8374
2021-09-08 06:30 | 0.353 | 16.949 | 6.0444
2021-09-08 06:45 | 0.364 | 16.96 | 6.7694
2021-09-08 07:00 | 0.36 | 16.956 | 6.5009
2021-09-08 07:15 | 0.362 | 16.958 | 6.6345
2021-09-08 07:30 | 0.364 | 16.96 | 6.7694
2021-09-08 07:45 | 0.366 | 16.962 | 6.9057
2021-09-08 08:00 | 0.365 | 16.961 | 6.8374
2021-09-08 08:15 | 0.362 | 16.958 | 6.6345
2021-09-08 08:30 | 0.358 | 16.954 | 6.3688
2021-09-08 08:45 | 0.356 | 16.952 | 6.238
2021-09-08 09:00 | 0.354 | 16.95 | 6.1086
2021-09-08 09:15 | 0.357 | 16.953 | 6.3032
2021-09-08 09:30 | 0.349 | 16.945 | 5.7912
2021-09-08 09:45 | 0.348 | 16.944 | 5.7287
2021-09-08 10:00 | 0.351 | 16.947 | 5.9171
2021-09-08 10:15 | 0.346 | 16.942 | 5.6049
2021-09-08 10:30 | 0.346 | 16.942 | 5.6049
2021-09-08 10:45 | 0.349 | 16.945 | 5.7912
2021-09-08 11:00 | 0.343 | 16.939 | 5.4217
2021-09-08 11:15 | 0.349 | 16.945 | 5.7912
2021-09-08 11:30 | 0.33 | 16.926 | 4.6637
2021-09-08 11:45 | 0.344 | 16.94 | 5.4824
2021-09-08 12:00 | 0.344 | 16.94 | 5.4824
2021-09-08 12:15 | 0.352 | 16.948 | 5.9806
2021-09-08 12:30 | 0.354 | 16.95 | 6.1086
2021-09-08 12:45 | 0.366 | 16.962 | 6.9057
2021-09-08 13:00 | 0.367 | 16.963 | 6.9744
2021-09-08 13:15 | 0.367 | 16.963 | 6.9744
2021-09-08 13:30 | 0.365 | 16.961 | 6.8374
2021-09-08 13:45 | 0.354 | 16.95 | 6.1086
2021-09-08 14:00 | 0.362 | 16.958 | 6.6345
2021-09-08 14:15 | 0.369 | 16.965 | 7.1128
2021-09-08 14:30 | 0.367 | 16.963 | 6.9744
2021-09-08 14:45 | 0.36 | 16.956 | 6.5009
2021-09-08 15:00 | 0.36 | 16.956 | 6.5009
2021-09-08 15:15 | 0.363 | 16.959 | 6.7018
2021-09-08 15:30 | 0.356 | 16.952 | 6.238
2021-09-08 15:45 | 0.353 | 16.949 | 6.0444
2021-09-08 16:00 | 0.359 | 16.955 | 6.4347
2021-09-08 16:15 | 0.363 | 16.959 | 6.7018
2021-09-08 16:30 | 0.371 | 16.967 | 7.2526
2021-09-08 16:45 | 0.356 | 16.952 | 6.238
2021-09-08 17:00 | 0.354 | 16.95 | 6.1086
2021-09-08 17:15 | 0.355 | 16.951 | 6.1731
2021-09-08 17:30 | 0.358 | 16.954 | 6.3688
2021-09-08 17:45 | 0.361 | 16.957 | 6.5675
2021-09-08 18:00 | 0.359 | 16.955 | 6.4347
2021-09-08 18:15 | 0.353 | 16.949 | 6.0444
2021-09-08 18:30 | 0.346 | 16.942 | 5.6049
2021-09-08 18:45 | 0.352 | 16.948 | 5.9806
2021-09-08 19:00 | 0.348 | 16.944 | 5.7287
2021-09-08 19:15 | 0.348 | 16.944 | 5.7287
2021-09-08 19:30 | 0.352 | 16.948 | 5.9806
2021-09-08 19:45 | 0.346 | 16.942 | 5.6049
2021-09-08 20:00 | 0.353 | 16.949 | 6.0444
2021-09-08 20:15 | 0.357 | 16.953 | 6.3032
2021-09-08 20:30 | 0.356 | 16.952 | 6.238
2021-09-08 20:45 | 0.357 | 16.953 | 6.3032
2021-09-08 21:00 | 0.36 | 16.956 | 6.5009
2021-09-08 21:15 | 0.352 | 16.948 | 5.9806
2021-09-08 21:30 | 0.355 | 16.951 | 6.1731
2021-09-08 21:45 | 0.349 | 16.945 | 5.7912
2021-09-08 22:00 | 0.353 | 16.949 | 6.0444
2021-09-08 22:15 | 0.353 | 16.949 | 6.0444
2021-09-08 22:30 | 0.353 | 16.949 | 6.0444
2021-09-08 22:45 | 0.356 | 16.952 | 6.238
2021-09-08 23:00 | 0.346 | 16.942 | 5.6049
2021-09-08 23:15 | 0.355 | 16.951 | 6.1731
2021-09-08 23:30 | 0.355 | 16.951 | 6.1731
2021-09-08 23:45 | 0.359 | 16.955 | 6.4347
2021-09-09 | 0.351 | 16.947 | 5.9171
2021-09-09 00:15 | 0.346 | 16.942 | 5.6049
2021-09-09 00:30 | 0.35 | 16.946 | 5.854
2021-09-09 00:45 | 0.343 | 16.939 | 5.4217
2021-09-09 01:00 | 0.35 | 16.946 | 5.854
2021-09-09 01:15 | 0.348 | 16.944 | 5.7287
2021-09-09 01:30 | 0.352 | 16.948 | 5.9806
2021-09-09 01:45 | 0.348 | 16.944 | 5.7287
2021-09-09 02:00 | 0.343 | 16.939 | 5.4217
2021-09-09 02:15 | 0.35 | 16.946 | 5.854
2021-09-09 02:30 | 0.35 | 16.946 | 5.854
2021-09-09 02:45 | 0.343 | 16.939 | 5.4217
2021-09-09 03:00 | 0.341 | 16.937 | 5.3013
2021-09-09 03:15 | 0.348 | 16.944 | 5.7287
2021-09-09 03:30 | 0.351 | 16.947 | 5.9171
2021-09-09 03:45 | 0.348 | 16.944 | 5.7287
2021-09-09 04:00 | 0.349 | 16.945 | 5.7912
2021-09-09 04:15 | 0.349 | 16.945 | 5.7912
2021-09-09 04:30 | 0.357 | 16.953 | 6.3032
2021-09-09 04:45 | 0.347 | 16.943 | 5.6666
2021-09-09 05:00 | 0.342 | 16.938 | 5.3613
2021-09-09 05:15 | 0.342 | 16.938 | 5.3613
2021-09-09 05:30 | 0.342 | 16.938 | 5.3613
2021-09-09 05:45 | 0.348 | 16.944 | 5.7287
2021-09-09 06:00 | 0.348 | 16.944 | 5.7287
2021-09-09 06:15 | 0.347 | 16.943 | 5.6666
2021-09-09 06:30 | 0.355 | 16.951 | 6.1731
2021-09-09 06:45 | 0.359 | 16.955 | 6.4347
2021-09-09 07:00 | 0.356 | 16.952 | 6.238
2021-09-09 07:15 | 0.355 | 16.951 | 6.1731
2021-09-09 07:30 | 0.361 | 16.957 | 6.5675
2021-09-09 07:45 | 0.351 | 16.947 | 5.9171
2021-09-09 08:00 | 0.356 | 16.952 | 6.238
2021-09-09 08:15 | 0.347 | 16.943 | 5.6666
2021-09-09 08:30 | 0.343 | 16.939 | 5.4217
2021-09-09 08:45 | 0.347 | 16.943 | 5.6666
2021-09-09 09:00 | 0.342 | 16.938 | 5.3613
2021-09-09 09:15 | 0.344 | 16.94 | 5.4824
2021-09-09 09:30 | 0.343 | 16.939 | 5.4217
2021-09-09 09:45 | 0.342 | 16.938 | 5.3613
2021-09-09 10:00 | 0.336 | 16.932 | 5.0063
2021-09-09 10:15 | 0.343 | 16.939 | 5.4217
2021-09-09 10:30 | 0.343 | 16.939 | 5.4217
2021-09-09 10:45 | 0.337 | 16.933 | 5.0646
2021-09-09 11:00 | 0.342 | 16.938 | 5.3613
2021-09-09 11:15 | 0.337 | 16.933 | 5.0646
2021-09-09 11:30 | 0.341 | 16.937 | 5.3013
2021-09-09 11:45 | 0.343 | 16.939 | 5.4217
2021-09-09 12:00 | 0.34 | 16.936 | 5.2416
2021-09-09 12:15 | 0.335 | 16.931 | 4.9483
2021-09-09 12:30 | 0.348 | 16.944 | 5.7287
2021-09-09 12:45 | 0.339 | 16.935 | 5.1822
2021-09-09 13:00 | 0.359 | 16.955 | 6.4347
2021-09-09 13:15 | 0.357 | 16.953 | 6.3032
2021-09-09 13:30 | 0.357 | 16.953 | 6.3032
2021-09-09 13:45 | 0.364 | 16.96 | 6.7694
2021-09-09 14:00 | 0.353 | 16.949 | 6.0444
2021-09-09 14:15 | 0.366 | 16.962 | 6.9057
2021-09-09 14:30 | 0.349 | 16.945 | 5.7912
2021-09-09 14:45 | 0.349 | 16.945 | 5.7912
2021-09-09 15:00 | 0.355 | 16.951 | 6.1731
2021-09-09 15:15 | 0.354 | 16.95 | 6.1086
2021-09-09 15:30 | 0.358 | 16.954 | 6.3688
2021-09-09 15:45 | 0.354 | 16.95 | 6.1086
2021-09-09 16:00 | 0.358 | 16.954 | 6.3688
2021-09-09 16:15 | 0.351 | 16.947 | 5.9171
2021-09-09 16:30 | 0.359 | 16.955 | 6.4347
2021-09-09 16:45 | 0.349 | 16.945 | 5.7912
2021-09-09 17:00 | 0.35 | 16.946 | 5.854
2021-09-09 17:15 | 0.357 | 16.953 | 6.3032
2021-09-09 17:30 | 0.353 | 16.949 | 6.0444
2021-09-09 17:45 | 0.35 | 16.946 | 5.854
2021-09-09 18:00 | 0.356 | 16.952 | 6.238
2021-09-09 18:15 | 0.347 | 16.943 | 5.6666
2021-09-09 18:30 | 0.347 | 16.943 | 5.6666
2021-09-09 18:45 | 0.352 | 16.948 | 5.9806
2021-09-09 19:00 | 0.344 | 16.94 | 5.4824
2021-09-09 19:15 | 0.338 | 16.934 | 5.1232
2021-09-09 19:30 | 0.338 | 16.934 | 5.1232
2021-09-09 19:45 | 0.337 | 16.933 | 5.0646
2021-09-09 20:00 | 0.337 | 16.933 | 5.0646
2021-09-09 20:15 | 0.34 | 16.936 | 5.2416
2021-09-09 20:30 | 0.329 | 16.925 | 4.6078
2021-09-09 20:45 | 0.33 | 16.926 | 4.6637
2021-09-09 21:00 | 0.333 | 16.929 | 4.8334
2021-09-09 21:15 | 0.332 | 16.928 | 4.7765
2021-09-09 21:30 | 0.33 | 16.926 | 4.6637
2021-09-09 21:45 | 0.323 | 16.919 | 4.2797
2021-09-09 22:00 | 0.331 | 16.927 | 4.7199
2021-09-09 22:15 | 0.329 | 16.925 | 4.6078
2021-09-09 22:30 | 0.328 | 16.924 | 4.5523
2021-09-09 22:45 | 0.327 | 16.923 | 4.497
2021-09-09 23:00 | 0.332 | 16.928 | 4.7765
2021-09-09 23:15 | 0.33 | 16.926 | 4.6637
2021-09-09 23:30 | 0.332 | 16.928 | 4.7765
2021-09-09 23:45 | 0.325 | 16.921 | 4.3877
2021-09-10 | 0.337 | 16.933 | 5.0646
2021-09-10 00:15 | 0.337 | 16.933 | 5.0646
2021-09-10 00:30 | 0.334 | 16.93 | 4.8907
2021-09-10 00:45 | 0.336 | 16.932 | 5.0063
2021-09-10 01:00 | 0.336 | 16.932 | 5.0063
2021-09-10 01:15 | 0.336 | 16.932 | 5.0063
2021-09-10 01:30 | 0.333 | 16.929 | 4.8334
2021-09-10 01:45 | 0.333 | 16.929 | 4.8334
2021-09-10 02:00 | 0.343 | 16.939 | 5.4217
2021-09-10 02:15 | 0.334 | 16.93 | 4.8907
2021-09-10 02:30 | 0.34 | 16.936 | 5.2416
2021-09-10 02:45 | 0.334 | 16.93 | 4.8907
2021-09-10 03:00 | 0.339 | 16.935 | 5.1822
2021-09-10 03:15 | 0.337 | 16.933 | 5.0646
2021-09-10 03:30 | 0.334 | 16.93 | 4.8907
2021-09-10 03:45 | 0.336 | 16.932 | 5.0063
2021-09-10 04:00 | 0.341 | 16.937 | 5.3013
2021-09-10 04:15 | 0.337 | 16.933 | 5.0646
2021-09-10 04:30 | 0.338 | 16.934 | 5.1232
2021-09-10 04:45 | 0.337 | 16.933 | 5.0646
2021-09-10 05:00 | 0.34 | 16.936 | 5.2416
2021-09-10 05:15 | 0.336 | 16.932 | 5.0063
2021-09-10 05:30 | 0.34 | 16.936 | 5.2416
2021-09-10 05:45 | 0.331 | 16.927 | 4.7199
2021-09-10 06:00 | 0.335 | 16.931 | 4.9483
2021-09-10 06:15 | 0.344 | 16.94 | 5.4824
2021-09-10 06:30 | 0.337 | 16.933 | 5.0646
2021-09-10 06:45 | 0.337 | 16.933 | 5.0646
2021-09-10 07:00 | 0.346 | 16.942 | 5.6049
2021-09-10 07:15 | 0.334 | 16.93 | 4.8907
2021-09-10 07:30 | 0.34 | 16.936 | 5.2416
2021-09-10 07:45 | 0.338 | 16.934 | 5.1232
2021-09-10 08:00 | 0.34 | 16.936 | 5.2416
2021-09-10 08:15 | 0.338 | 16.934 | 5.1232
2021-09-10 08:30 | 0.342 | 16.938 | 5.3613
2021-09-10 08:45 | 0.341 | 16.937 | 5.3013
2021-09-10 09:00 | 0.34 | 16.936 | 5.2416
2021-09-10 09:15 | 0.339 | 16.935 | 5.1822
2021-09-10 09:30 | 0.331 | 16.927 | 4.7199
2021-09-10 09:45 | 0.331 | 16.927 | 4.7199
2021-09-10 10:00 | 0.33 | 16.926 | 4.6637
2021-09-10 10:15 | 0.336 | 16.932 | 5.0063
2021-09-10 10:30 | 0.33 | 16.926 | 4.6637
2021-09-10 10:45 | 0.336 | 16.932 | 5.0063
2021-09-10 11:00 | 0.335 | 16.931 | 4.9483
2021-09-10 11:15 | 0.331 | 16.927 | 4.7199
2021-09-10 11:30 | 0.331 | 16.927 | 4.7199
2021-09-10 11:45 | 0.333 | 16.929 | 4.8334
2021-09-10 12:00 | 0.336 | 16.932 | 5.0063
2021-09-10 12:15 | 0.332 | 16.928 | 4.7765
2021-09-10 12:30 | 0.332 | 16.928 | 4.7765
2021-09-10 12:45 | 0.338 | 16.934 | 5.1232
2021-09-10 13:00 | 0.336 | 16.932 | 5.0063
2021-09-10 13:15 | 0.336 | 16.932 | 5.0063
2021-09-10 13:30 | 0.328 | 16.924 | 4.5523
2021-09-10 13:45 | 0.334 | 16.93 | 4.8907
2021-09-10 14:00 | 0.337 | 16.933 | 5.0646
2021-09-10 14:15 | 0.327 | 16.923 | 4.497
2021-09-10 14:30 | 0.331 | 16.927 | 4.7199
2021-09-10 14:45 | 0.334 | 16.93 | 4.8907
2021-09-10 15:00 | 0.321 | 16.917 | 4.173
2021-09-10 15:15 | 0.327 | 16.923 | 4.497
2021-09-10 15:30 | 0.338 | 16.934 | 5.1232
2021-09-10 15:45 | 0.319 | 16.915 | 4.0678
2021-09-10 16:00 | 0.33 | 16.926 | 4.6637
2021-09-10 16:15 | 0.332 | 16.928 | 4.7765
2021-09-10 16:30 | 0.316 | 16.912 | 3.9125
2021-09-10 16:45 | 0.325 | 16.921 | 4.3877
2021-09-10 17:00 | 0.32 | 16.916 | 4.1202
2021-09-10 17:15 | 0.333 | 16.929 | 4.8334
2021-09-10 17:30 | 0.334 | 16.93 | 4.8907
2021-09-10 17:45 | 0.327 | 16.923 | 4.497
2021-09-10 18:00 | 0.335 | 16.931 | 4.9483
2021-09-10 18:15 | 0.336 | 16.932 | 5.0063
2021-09-10 18:30 | 0.342 | 16.938 | 5.3613
2021-09-10 18:45 | 0.329 | 16.925 | 4.6078
2021-09-10 19:00 | 0.335 | 16.931 | 4.9483
2021-09-10 19:15 | 0.327 | 16.923 | 4.497
2021-09-10 19:30 | 0.333 | 16.929 | 4.8334
2021-09-10 19:45 | 0.335 | 16.931 | 4.9483
2021-09-10 20:00 | 0.338 | 16.934 | 5.1232
2021-09-10 20:15 | 0.345 | 16.941 | 5.5434
2021-09-10 20:30 | 0.345 | 16.941 | 5.5434
2021-09-10 20:45 | 0.339 | 16.935 | 5.1822
2021-09-10 21:00 | 0.338 | 16.934 | 5.1232
2021-09-10 21:15 | 0.342 | 16.938 | 5.3613
2021-09-10 21:30 | 0.337 | 16.933 | 5.0646
2021-09-10 21:45 | 0.344 | 16.94 | 5.4824
2021-09-10 22:00 | 0.34 | 16.936 | 5.2416
2021-09-10 22:15 | 0.339 | 16.935 | 5.1822
2021-09-10 22:30 | 0.342 | 16.938 | 5.3613
2021-09-10 22:45 | 0.337 | 16.933 | 5.0646
2021-09-10 23:00 | 0.334 | 16.93 | 4.8907
2021-09-10 23:15 | 0.334 | 16.93 | 4.8907
2021-09-10 23:30 | 0.342 | 16.938 | 5.3613
2021-09-10 23:45 | 0.332 | 16.928 | 4.7765
2021-09-11 | 0.337 | 16.933 | 5.0646
2021-09-11 00:15 | 0.34 | 16.936 | 5.2416
2021-09-11 00:30 | 0.341 | 16.937 | 5.3013
2021-09-11 00:45 | 0.348 | 16.944 | 5.7287
2021-09-11 01:00 | 0.337 | 16.933 | 5.0646
2021-09-11 01:15 | 0.339 | 16.935 | 5.1822
2021-09-11 01:30 | 0.333 | 16.929 | 4.8334
2021-09-11 01:45 | 0.333 | 16.929 | 4.8334
2021-09-11 02:00 | 0.331 | 16.927 | 4.7199
2021-09-11 02:15 | 0.336 | 16.932 | 5.0063
2021-09-11 02:30 | 0.333 | 16.929 | 4.8334
2021-09-11 02:45 | 0.339 | 16.935 | 5.1822
2021-09-11 03:00 | 0.337 | 16.933 | 5.0646
2021-09-11 03:15 | 0.336 | 16.932 | 5.0063
2021-09-11 03:30 | 0.34 | 16.936 | 5.2416
2021-09-11 03:45 | 0.344 | 16.94 | 5.4824
2021-09-11 04:00 | 0.339 | 16.935 | 5.1822
2021-09-11 04:15 | 0.327 | 16.923 | 4.497
2021-09-11 04:30 | 0.334 | 16.93 | 4.8907
2021-09-11 04:45 | 0.338 | 16.934 | 5.1232
2021-09-11 05:00 | 0.335 | 16.931 | 4.9483
2021-09-11 05:15 | 0.336 | 16.932 | 5.0063
2021-09-11 05:30 | 0.335 | 16.931 | 4.9483
2021-09-11 05:45 | 0.339 | 16.935 | 5.1822
2021-09-11 06:00 | 0.335 | 16.931 | 4.9483
2021-09-11 06:15 | 0.331 | 16.927 | 4.7199
2021-09-11 06:30 | 0.337 | 16.933 | 5.0646
2021-09-11 06:45 | 0.337 | 16.933 | 5.0646
2021-09-11 07:00 | 0.332 | 16.928 | 4.7765
2021-09-11 07:15 | 0.341 | 16.937 | 5.3013
2021-09-11 07:30 | 0.334 | 16.93 | 4.8907
2021-09-11 07:45 | 0.34 | 16.936 | 5.2416
2021-09-11 08:00 | 0.335 | 16.931 | 4.9483
2021-09-11 08:15 | 0.332 | 16.928 | 4.7765
2021-09-11 08:30 | 0.326 | 16.922 | 4.4422
2021-09-11 08:45 | 0.324 | 16.92 | 4.3335
2021-09-11 09:00 | 0.315 | 16.911 | 3.8614
2021-09-11 09:15 | 0.314 | 16.91 | 3.8106
2021-09-11 09:30 | 0.317 | 16.913 | 3.9639
2021-09-11 09:45 | 0.321 | 16.917 | 4.173
2021-09-11 10:00 | 0.311 | 16.907 | 3.6605
2021-09-11 10:15 | 0.319 | 16.915 | 4.0678
2021-09-11 10:30 | 0.316 | 16.912 | 3.9125
2021-09-11 10:45 | 0.323 | 16.919 | 4.2797
2021-09-11 11:00 | 0.315 | 16.911 | 3.8614
2021-09-11 11:15 | 0.322 | 16.918 | 4.2262
2021-09-11 11:30 | 0.331 | 16.927 | 4.7199
2021-09-11 11:45 | 0.325 | 16.921 | 4.3877
2021-09-11 12:00 | 0.34 | 16.936 | 5.2416
2021-09-11 12:15 | 0.341 | 16.937 | 5.3013
2021-09-11 12:30 | 0.328 | 16.924 | 4.5523
2021-09-11 12:45 | 0.34 | 16.936 | 5.2416
2021-09-11 13:00 | 0.341 | 16.937 | 5.3013
2021-09-11 13:15 | 0.324 | 16.92 | 4.3335
2021-09-11 13:30 | 0.328 | 16.924 | 4.5523
2021-09-11 13:45 | 0.334 | 16.93 | 4.8907
2021-09-11 14:00 | 0.334 | 16.93 | 4.8907
2021-09-11 14:15 | 0.335 | 16.931 | 4.9483
2021-09-11 14:30 | 0.329 | 16.925 | 4.6078
2021-09-11 14:45 | 0.327 | 16.923 | 4.497
2021-09-11 15:00 | 0.312 | 16.908 | 3.7102
2021-09-11 15:15 | 0.326 | 16.922 | 4.4422
2021-09-11 15:30 | 0.324 | 16.92 | 4.3335
2021-09-11 15:45 | 0.322 | 16.918 | 4.2262
2021-09-11 16:00 | 0.328 | 16.924 | 4.5523
2021-09-11 16:15 | 0.32 | 16.916 | 4.1202
2021-09-11 16:30 | 0.317 | 16.913 | 3.9639
2021-09-11 16:45 | 0.32 | 16.916 | 4.1202
2021-09-11 17:00 | 0.324 | 16.92 | 4.3335
2021-09-11 17:15 | 0.311 | 16.907 | 3.6605
2021-09-11 17:30 | 0.319 | 16.915 | 4.0678
2021-09-11 17:45 | 0.321 | 16.917 | 4.173
2021-09-11 18:00 | 0.336 | 16.932 | 5.0063
2021-09-11 18:15 | 0.324 | 16.92 | 4.3335
2021-09-11 18:30 | 0.33 | 16.926 | 4.6637
2021-09-11 18:45 | 0.315 | 16.911 | 3.8614
2021-09-11 19:00 | 0.313 | 16.909 | 3.7602
2021-09-11 19:15 | 0.319 | 16.915 | 4.0678
2021-09-11 19:30 | 0.326 | 16.922 | 4.4422
2021-09-11 19:45 | 0.329 | 16.925 | 4.6078
2021-09-11 20:00 | 0.321 | 16.917 | 4.173
2021-09-11 20:15 | 0.33 | 16.926 | 4.6637
2021-09-11 20:30 | 0.328 | 16.924 | 4.5523
2021-09-11 20:45 | 0.33 | 16.926 | 4.6637
2021-09-11 21:00 | 0.329 | 16.925 | 4.6078
2021-09-11 21:15 | 0.318 | 16.914 | 4.0157
2021-09-11 21:30 | 0.32 | 16.916 | 4.1202
2021-09-11 21:45 | 0.319 | 16.915 | 4.0678
2021-09-11 22:00 | 0.32 | 16.916 | 4.1202
2021-09-11 22:15 | 0.328 | 16.924 | 4.5523
2021-09-11 22:30 | 0.323 | 16.919 | 4.2797
2021-09-11 22:45 | 0.327 | 16.923 | 4.497
2021-09-11 23:00 | 0.32 | 16.916 | 4.1202
2021-09-11 23:15 | 0.323 | 16.919 | 4.2797
2021-09-11 23:30 | 0.324 | 16.92 | 4.3335
2021-09-11 23:45 | 0.324 | 16.92 | 4.3335
2021-09-12 | 0.328 | 16.924 | 4.5523
2021-09-12 00:15 | 0.325 | 16.921 | 4.3877
2021-09-12 00:30 | 0.327 | 16.923 | 4.497
2021-09-12 00:45 | 0.324 | 16.92 | 4.3335
2021-09-12 01:00 | 0.323 | 16.919 | 4.2797
2021-09-12 01:15 | 0.317 | 16.913 | 3.9639
2021-09-12 01:30 | 0.32 | 16.916 | 4.1202
2021-09-12 01:45 | 0.322 | 16.918 | 4.2262
2021-09-12 02:00 | 0.325 | 16.921 | 4.3877
2021-09-12 02:15 | 0.321 | 16.917 | 4.173
2021-09-12 02:30 | 0.325 | 16.921 | 4.3877
2021-09-12 02:45 | 0.313 | 16.909 | 3.7602
2021-09-12 03:00 | 0.317 | 16.913 | 3.9639
2021-09-12 03:15 | 0.316 | 16.912 | 3.9125
2021-09-12 03:30 | 0.316 | 16.912 | 3.9125
2021-09-12 03:45 | 0.317 | 16.913 | 3.9639
2021-09-12 04:00 | 0.317 | 16.913 | 3.9639
2021-09-12 04:15 | 0.317 | 16.913 | 3.9639
2021-09-12 04:30 | 0.314 | 16.91 | 3.8106
2021-09-12 04:45 | 0.314 | 16.91 | 3.8106
2021-09-12 05:00 | 0.318 | 16.914 | 4.0157
2021-09-12 05:15 | 0.32 | 16.916 | 4.1202
2021-09-12 05:30 | 0.316 | 16.912 | 3.9125
2021-09-12 05:45 | 0.32 | 16.916 | 4.1202
2021-09-12 06:00 | 0.312 | 16.908 | 3.7102
2021-09-12 06:15 | 0.319 | 16.915 | 4.0678
2021-09-12 06:30 | 0.308 | 16.904 | 3.5134
2021-09-12 06:45 | 0.319 | 16.915 | 4.0678
2021-09-12 07:00 | 0.311 | 16.907 | 3.6605
2021-09-12 07:15 | 0.317 | 16.913 | 3.9639
2021-09-12 07:30 | 0.32 | 16.916 | 4.1202
2021-09-12 07:45 | 0.312 | 16.908 | 3.7102
2021-09-12 08:00 | 0.315 | 16.911 | 3.8614
2021-09-12 08:15 | 0.321 | 16.917 | 4.173
2021-09-12 08:30 | 0.311 | 16.907 | 3.6605
2021-09-12 08:45 | 0.318 | 16.914 | 4.0157
2021-09-12 09:00 | 0.312 | 16.908 | 3.7102
2021-09-12 09:15 | 0.317 | 16.913 | 3.9639
2021-09-12 09:30 | 0.308 | 16.904 | 3.5134
2021-09-12 09:45 | 0.302 | 16.898 | 3.2285
2021-09-12 10:00 | 0.301 | 16.897 | 3.1822
2021-09-12 10:15 | 0.307 | 16.903 | 3.465
2021-09-12 10:30 | 0.305 | 16.901 | 3.3694
2021-09-12 10:45 | 0.3 | 16.896 | 3.1362
2021-09-12 11:00 | 0.311 | 16.907 | 3.6605
2021-09-12 11:15 | 0.319 | 16.915 | 4.0678
2021-09-12 11:30 | 0.322 | 16.918 | 4.2262
2021-09-12 11:45 | 0.323 | 16.919 | 4.2797
2021-09-12 12:00 | 0.338 | 16.934 | 5.1232
2021-09-12 12:15 | 0.33 | 16.926 | 4.6637
2021-09-12 12:30 | 0.327 | 16.923 | 4.497
2021-09-12 12:45 | 0.318 | 16.914 | 4.0157
2021-09-12 13:00 | 0.339 | 16.935 | 5.1822
2021-09-12 13:15 | 0.333 | 16.929 | 4.8334
2021-09-12 13:30 | 0.326 | 16.922 | 4.4422
2021-09-12 13:45 | 0.322 | 16.918 | 4.2262
2021-09-12 14:00 | 0.327 | 16.923 | 4.497
2021-09-12 14:15 | 0.324 | 16.92 | 4.3335
2021-09-12 14:30 | 0.329 | 16.925 | 4.6078
2021-09-12 14:45 | 0.327 | 16.923 | 4.497
2021-09-12 15:00 | 0.331 | 16.927 | 4.7199
2021-09-12 15:15 | 0.326 | 16.922 | 4.4422
2021-09-12 15:30 | 0.328 | 16.924 | 4.5523
2021-09-12 15:45 | 0.314 | 16.91 | 3.8106
2021-09-12 16:00 | 0.313 | 16.909 | 3.7602
2021-09-12 16:15 | 0.315 | 16.911 | 3.8614
2021-09-12 16:30 | 0.317 | 16.913 | 3.9639
2021-09-12 16:45 | 0.311 | 16.907 | 3.6605
2021-09-12 17:00 | 0.312 | 16.908 | 3.7102
2021-09-12 17:15 | 0.321 | 16.917 | 4.173
2021-09-12 17:30 | 0.321 | 16.917 | 4.173
2021-09-12 17:45 | 0.325 | 16.921 | 4.3877
2021-09-12 18:00 | 0.323 | 16.919 | 4.2797
2021-09-12 18:15 | 0.319 | 16.915 | 4.0678
2021-09-12 18:30 | 0.321 | 16.917 | 4.173
2021-09-12 18:45 | 0.323 | 16.919 | 4.2797
2021-09-12 19:00 | 0.326 | 16.922 | 4.4422
2021-09-12 19:15 | 0.325 | 16.921 | 4.3877
2021-09-12 19:30 | 0.326 | 16.922 | 4.4422
2021-09-12 19:45 | 0.326 | 16.922 | 4.4422
2021-09-12 20:00 | 0.325 | 16.921 | 4.3877
2021-09-12 20:15 | 0.325 | 16.921 | 4.3877
2021-09-12 20:30 | 0.324 | 16.92 | 4.3335
2021-09-12 20:45 | 0.32 | 16.916 | 4.1202
2021-09-12 21:00 | 0.315 | 16.911 | 3.8614
2021-09-12 21:15 | 0.317 | 16.913 | 3.9639
2021-09-12 21:30 | 0.319 | 16.915 | 4.0678
2021-09-12 21:45 | 0.315 | 16.911 | 3.8614
2021-09-12 22:00 | 0.322 | 16.918 | 4.2262
2021-09-12 22:15 | 0.322 | 16.918 | 4.2262
2021-09-12 22:30 | 0.316 | 16.912 | 3.9125
2021-09-12 22:45 | 0.313 | 16.909 | 3.7602
2021-09-12 23:00 | 0.317 | 16.913 | 3.9639
2021-09-12 23:15 | 0.315 | 16.911 | 3.8614
2021-09-12 23:30 | 0.313 | 16.909 | 3.7602
2021-09-12 23:45 | 0.314 | 16.91 | 3.8106
2021-09-13 | 0.309 | 16.905 | 3.5621
2021-09-13 00:15 | 0.309 | 16.905 | 3.5621
2021-09-13 00:30 | 0.314 | 16.91 | 3.8106
2021-09-13 00:45 | 0.318 | 16.914 | 4.0157
2021-09-13 01:00 | 0.318 | 16.914 | 4.0157
2021-09-13 01:15 | 0.311 | 16.907 | 3.6605
2021-09-13 01:30 | 0.314 | 16.91 | 3.8106
2021-09-13 01:45 | 0.311 | 16.907 | 3.6605
2021-09-13 02:00 | 0.315 | 16.911 | 3.8614
2021-09-13 02:15 | 0.314 | 16.91 | 3.8106
2021-09-13 02:30 | 0.308 | 16.904 | 3.5134
2021-09-13 02:45 | 0.31 | 16.906 | 3.6111
2021-09-13 03:00 | 0.314 | 16.91 | 3.8106
2021-09-13 03:15 | 0.311 | 16.907 | 3.6605
2021-09-13 03:30 | 0.317 | 16.913 | 3.9639
2021-09-13 03:45 | 0.32 | 16.916 | 4.1202
2021-09-13 04:00 | 0.314 | 16.91 | 3.8106
2021-09-13 04:15 | 0.314 | 16.91 | 3.8106
2021-09-13 04:30 | 0.304 | 16.9 | 3.3221
2021-09-13 04:45 | 0.306 | 16.902 | 3.417
2021-09-13 05:00 | 0.314 | 16.91 | 3.8106
2021-09-13 05:15 | 0.313 | 16.909 | 3.7602
2021-09-13 05:30 | 0.31 | 16.906 | 3.6111
2021-09-13 05:45 | 0.315 | 16.911 | 3.8614
2021-09-13 06:00 | 0.313 | 16.909 | 3.7602
2021-09-13 06:15 | 0.309 | 16.905 | 3.5621
2021-09-13 06:30 | 0.319 | 16.915 | 4.0678
2021-09-13 06:45 | 0.313 | 16.909 | 3.7602
2021-09-13 07:00 | 0.315 | 16.911 | 3.8614
2021-09-13 07:15 | 0.322 | 16.918 | 4.2262
2021-09-13 07:30 | 0.312 | 16.908 | 3.7102
2021-09-13 07:45 | 0.315 | 16.911 | 3.8614
2021-09-13 08:00 | 0.315 | 16.911 | 3.8614
2021-09-13 08:15 | 0.311 | 16.907 | 3.6605
2021-09-13 08:30 | 0.314 | 16.91 | 3.8106
2021-09-13 08:45 | 0.314 | 16.91 | 3.8106
2021-09-13 09:00 | 0.316 | 16.912 | 3.9125
2021-09-13 09:15 | 0.307 | 16.903 | 3.465
2021-09-13 09:30 | 0.302 | 16.898 | 3.2285
2021-09-13 09:45 | 0.309 | 16.905 | 3.5621
2021-09-13 10:00 | 0.308 | 16.904 | 3.5134
2021-09-13 10:15 | 0.302 | 16.898 | 3.2285
2021-09-13 10:30 | 0.306 | 16.902 | 3.417
2021-09-13 10:45 | 0.304 | 16.9 | 3.3221
2021-09-13 11:00 | 0.309 | 16.905 | 3.5621
2021-09-13 11:15 | 0.303 | 16.899 | 3.2751
2021-09-13 11:30 | 0.308 | 16.904 | 3.5134
2021-09-13 11:45 | 0.297 | 16.893 | 3.0004
2021-09-13 12:00 | 0.305 | 16.901 | 3.3694
2021-09-13 12:15 | 0.31 | 16.906 | 3.6111
2021-09-13 12:30 | 0.311 | 16.907 | 3.6605
2021-09-13 12:45 | 0.317 | 16.913 | 3.9639
2021-09-13 13:00 | 0.322 | 16.918 | 4.2262
2021-09-13 13:15 | 0.322 | 16.918 | 4.2262
2021-09-13 13:30 | 0.323 | 16.919 | 4.2797
2021-09-13 13:45 | 0.33 | 16.926 | 4.6637
2021-09-13 14:00 | 0.334 | 16.93 | 4.8907
2021-09-13 14:15 | 0.335 | 16.931 | 4.9483
2021-09-13 14:30 | 0.319 | 16.915 | 4.0678
2021-09-13 14:45 | 0.332 | 16.928 | 4.7765
2021-09-13 15:00 | 0.322 | 16.918 | 4.2262
2021-09-13 15:15 | 0.325 | 16.921 | 4.3877
2021-09-13 15:30 | 0.325 | 16.921 | 4.3877
2021-09-13 15:45 | 0.317 | 16.913 | 3.9639
2021-09-13 16:00 | 0.324 | 16.92 | 4.3335
2021-09-13 16:15 | 0.319 | 16.915 | 4.0678
2021-09-13 16:30 | 0.316 | 16.912 | 3.9125
2021-09-13 16:45 | 0.31 | 16.906 | 3.6111
2021-09-13 17:00 | 0.318 | 16.914 | 4.0157
2021-09-13 17:15 | 0.317 | 16.913 | 3.9639
2021-09-13 17:30 | 0.322 | 16.918 | 4.2262
2021-09-13 17:45 | 0.313 | 16.909 | 3.7602
2021-09-13 18:00 | 0.314 | 16.91 | 3.8106
2021-09-13 18:15 | 0.311 | 16.907 | 3.6605
2021-09-13 18:30 | 0.322 | 16.918 | 4.2262
2021-09-13 18:45 | 0.316 | 16.912 | 3.9125
2021-09-13 19:00 | 0.317 | 16.913 | 3.9639
2021-09-13 19:15 | 0.323 | 16.919 | 4.2797
2021-09-13 19:30 | 0.331 | 16.927 | 4.7199
2021-09-13 19:45 | 0.323 | 16.919 | 4.2797
2021-09-13 20:00 | 0.323 | 16.919 | 4.2797
2021-09-13 20:15 | 0.322 | 16.918 | 4.2262
2021-09-13 20:30 | 0.32 | 16.916 | 4.1202
2021-09-13 20:45 | 0.323 | 16.919 | 4.2797
2021-09-13 21:00 | 0.319 | 16.915 | 4.0678
2021-09-13 21:15 | 0.319 | 16.915 | 4.0678
2021-09-13 21:30 | 0.32 | 16.916 | 4.1202
2021-09-13 21:45 | 0.321 | 16.917 | 4.173
2021-09-13 22:00 | 0.318 | 16.914 | 4.0157
2021-09-13 22:15 | 0.319 | 16.915 | 4.0678
2021-09-13 22:30 | 0.322 | 16.918 | 4.2262
2021-09-13 22:45 | 0.318 | 16.914 | 4.0157
2021-09-13 23:00 | 0.323 | 16.919 | 4.2797
2021-09-13 23:15 | 0.321 | 16.917 | 4.173
2021-09-13 23:30 | 0.324 | 16.92 | 4.3335
2021-09-13 23:45 | 0.321 | 16.917 | 4.173
2021-09-14 | 0.32 | 16.916 | 4.1202
2021-09-14 00:15 | 0.323 | 16.919 | 4.2797
2021-09-14 00:30 | 0.322 | 16.918 | 4.2262
2021-09-14 00:45 | 0.312 | 16.908 | 3.7102
2021-09-14 01:00 | 0.323 | 16.919 | 4.2797
2021-09-14 01:15 | 0.323 | 16.919 | 4.2797
2021-09-14 01:30 | 0.32 | 16.916 | 4.1202
2021-09-14 01:45 | 0.32 | 16.916 | 4.1202
2021-09-14 02:00 | 0.327 | 16.923 | 4.497
2021-09-14 02:15 | 0.319 | 16.915 | 4.0678
2021-09-14 02:30 | 0.322 | 16.918 | 4.2262
2021-09-14 02:45 | 0.317 | 16.913 | 3.9639
2021-09-14 03:00 | 0.317 | 16.913 | 3.9639
2021-09-14 03:15 | 0.316 | 16.912 | 3.9125
2021-09-14 03:30 | 0.319 | 16.915 | 4.0678
2021-09-14 03:45 | 0.32 | 16.916 | 4.1202
2021-09-14 04:00 | 0.321 | 16.917 | 4.173
2021-09-14 04:15 | 0.322 | 16.918 | 4.2262
2021-09-14 04:30 | 0.322 | 16.918 | 4.2262
2021-09-14 04:45 | 0.323 | 16.919 | 4.2797
2021-09-14 05:00 | 0.313 | 16.909 | 3.7602
2021-09-14 05:15 | 0.32 | 16.916 | 4.1202
2021-09-14 05:30 | 0.319 | 16.915 | 4.0678
2021-09-14 05:45 | 0.318 | 16.914 | 4.0157
2021-09-14 06:00 | 0.321 | 16.917 | 4.173
2021-09-14 06:15 | 0.317 | 16.913 | 3.9639
2021-09-14 06:30 | 0.324 | 16.92 | 4.3335
2021-09-14 06:45 | 0.323 | 16.919 | 4.2797
2021-09-14 07:00 | 0.323 | 16.919 | 4.2797
2021-09-14 07:15 | 0.322 | 16.918 | 4.2262
2021-09-14 07:30 | 0.321 | 16.917 | 4.173
2021-09-14 07:45 | 0.32 | 16.916 | 4.1202
2021-09-14 08:00 | 0.321 | 16.917 | 4.173
2021-09-14 08:15 | 0.324 | 16.92 | 4.3335
2021-09-14 08:30 | 0.316 | 16.912 | 3.9125
2021-09-14 08:45 | 0.311 | 16.907 | 3.6605
2021-09-14 09:00 | 0.306 | 16.902 | 3.417
2021-09-14 09:15 | 0.304 | 16.9 | 3.3221
2021-09-14 09:30 | 0.302 | 16.898 | 3.2285
2021-09-14 09:45 | 0.307 | 16.903 | 3.465
2021-09-14 10:00 | 0.307 | 16.903 | 3.465
2021-09-14 10:15 | 0.305 | 16.901 | 3.3694
2021-09-14 10:30 | 0.303 | 16.899 | 3.2751
2021-09-14 10:45 | 0.298 | 16.894 | 3.0453
2021-09-14 11:00 | 0.298 | 16.894 | 3.0453
2021-09-14 11:15 | 0.303 | 16.899 | 3.2751
2021-09-14 11:30 | 0.304 | 16.9 | 3.3221
2021-09-14 11:45 | 0.303 | 16.899 | 3.2751
2021-09-14 12:00 | 0.309 | 16.905 | 3.5621
2021-09-14 12:15 | 0.308 | 16.904 | 3.5134
2021-09-14 12:30 | 0.305 | 16.901 | 3.3694
2021-09-14 12:45 | 0.305 | 16.901 | 3.3694
2021-09-14 13:00 | 0.31 | 16.906 | 3.6111
2021-09-14 13:15 | 0.304 | 16.9 | 3.3221
2021-09-14 13:30 | 0.324 | 16.92 | 4.3335
2021-09-14 13:45 | 0.317 | 16.913 | 3.9639
2021-09-14 14:00 | 0.317 | 16.913 | 3.9639
2021-09-14 14:15 | 0.317 | 16.913 | 3.9639
2021-09-14 14:30 | 0.325 | 16.921 | 4.3877
2021-09-14 14:45 | 0.323 | 16.919 | 4.2797
2021-09-14 15:00 | 0.317 | 16.913 | 3.9639
2021-09-14 15:15 | 0.321 | 16.917 | 4.173
2021-09-14 15:30 | 0.317 | 16.913 | 3.9639
2021-09-14 15:45 | 0.319 | 16.915 | 4.0678
2021-09-14 16:00 | 0.318 | 16.914 | 4.0157
2021-09-14 16:15 | 0.305 | 16.901 | 3.3694
2021-09-14 16:30 | 0.313 | 16.909 | 3.7602
2021-09-14 16:45 | 0.313 | 16.909 | 3.7602
2021-09-14 17:00 | 0.321 | 16.917 | 4.173
2021-09-14 17:15 | 0.322 | 16.918 | 4.2262
2021-09-14 17:30 | 0.321 | 16.917 | 4.173
2021-09-14 17:45 | 0.328 | 16.924 | 4.5523
2021-09-14 18:00 | 0.32 | 16.916 | 4.1202
2021-09-14 18:15 | 0.323 | 16.919 | 4.2797
2021-09-14 18:30 | 0.322 | 16.918 | 4.2262
2021-09-14 18:45 | 0.32 | 16.916 | 4.1202
2021-09-14 19:00 | 0.317 | 16.913 | 3.9639
2021-09-14 19:15 | 0.317 | 16.913 | 3.9639
2021-09-14 19:30 | 0.316 | 16.912 | 3.9125
2021-09-14 19:45 | 0.323 | 16.919 | 4.2797
2021-09-14 20:00 | 0.324 | 16.92 | 4.3335
2021-09-14 20:15 | 0.322 | 16.918 | 4.2262
2021-09-14 20:30 | 0.326 | 16.922 | 4.4422
2021-09-14 20:45 | 0.325 | 16.921 | 4.3877
2021-09-14 21:00 | 0.324 | 16.92 | 4.3335
2021-09-14 21:15 | 0.332 | 16.928 | 4.7765
2021-09-14 21:30 | 0.32 | 16.916 | 4.1202
2021-09-14 21:45 | 0.322 | 16.918 | 4.2262
2021-09-14 22:00 | 0.32 | 16.916 | 4.1202
2021-09-14 22:15 | 0.324 | 16.92 | 4.3335
2021-09-14 22:30 | 0.325 | 16.921 | 4.3877
2021-09-14 22:45 | 0.324 | 16.92 | 4.3335
2021-09-14 23:00 | 0.329 | 16.925 | 4.6078
2021-09-14 23:15 | 0.327 | 16.923 | 4.497
2021-09-14 23:30 | 0.331 | 16.927 | 4.7199
2021-09-14 23:45 | 0.329 | 16.925 | 4.6078
2021-09-15 | 0.322 | 16.918 | 4.2262
2021-09-15 00:15 | 0.322 | 16.918 | 4.2262
2021-09-15 00:30 | 0.325 | 16.921 | 4.3877
2021-09-15 00:45 | 0.321 | 16.917 | 4.173
2021-09-15 01:00 | 0.334 | 16.93 | 4.8907
2021-09-15 01:15 | 0.321 | 16.917 | 4.173
2021-09-15 01:30 | 0.322 | 16.918 | 4.2262
2021-09-15 01:45 | 0.334 | 16.93 | 4.8907
2021-09-15 02:00 | 0.333 | 16.929 | 4.8334
2021-09-15 02:15 | 0.33 | 16.926 | 4.6637
2021-09-15 02:30 | 0.335 | 16.931 | 4.9483
2021-09-15 02:45 | 0.325 | 16.921 | 4.3877
2021-09-15 03:00 | 0.328 | 16.924 | 4.5523
2021-09-15 03:15 | 0.332 | 16.928 | 4.7765
2021-09-15 03:30 | 0.331 | 16.927 | 4.7199
2021-09-15 03:45 | 0.327 | 16.923 | 4.497
2021-09-15 04:00 | 0.327 | 16.923 | 4.497
2021-09-15 04:15 | 0.326 | 16.922 | 4.4422
2021-09-15 04:30 | 0.335 | 16.931 | 4.9483
2021-09-15 04:45 | 0.331 | 16.927 | 4.7199
2021-09-15 05:00 | 0.334 | 16.93 | 4.8907
2021-09-15 05:15 | 0.332 | 16.928 | 4.7765
2021-09-15 05:30 | 0.33 | 16.926 | 4.6637
2021-09-15 05:45 | 0.329 | 16.925 | 4.6078
2021-09-15 06:00 | 0.334 | 16.93 | 4.8907
2021-09-15 06:15 | 0.329 | 16.925 | 4.6078
2021-09-15 06:30 | 0.323 | 16.919 | 4.2797
2021-09-15 06:45 | 0.33 | 16.926 | 4.6637
2021-09-15 07:00 | 0.324 | 16.92 | 4.3335
2021-09-15 07:15 | 0.332 | 16.928 | 4.7765
2021-09-15 07:30 | 0.327 | 16.923 | 4.497
2021-09-15 07:45 | 0.318 | 16.914 | 4.0157
2021-09-15 08:00 | 0.328 | 16.924 | 4.5523
2021-09-15 08:15 | 0.321 | 16.917 | 4.173
2021-09-15 08:30 | 0.322 | 16.918 | 4.2262
2021-09-15 08:45 | 0.322 | 16.918 | 4.2262
2021-09-15 09:00 | 0.315 | 16.911 | 3.8614
2021-09-15 09:15 | 0.312 | 16.908 | 3.7102
2021-09-15 09:30 | 0.309 | 16.905 | 3.5621
2021-09-15 09:45 | 0.308 | 16.904 | 3.5134
2021-09-15 10:00 | 0.316 | 16.912 | 3.9125
2021-09-15 10:15 | 0.307 | 16.903 | 3.465
2021-09-15 10:30 | 0.307 | 16.903 | 3.465
2021-09-15 10:45 | 0.309 | 16.905 | 3.5621
2021-09-15 11:00 | 0.317 | 16.913 | 3.9639
2021-09-15 11:15 | 0.324 | 16.92 | 4.3335
2021-09-15 11:30 | 0.327 | 16.923 | 4.497
2021-09-15 11:45 | 0.321 | 16.917 | 4.173
2021-09-15 12:00 | 0.319 | 16.915 | 4.0678
2021-09-15 12:15 | 0.33 | 16.926 | 4.6637
2021-09-15 12:30 | 0.326 | 16.922 | 4.4422
2021-09-15 12:45 | 0.333 | 16.929 | 4.8334
2021-09-15 13:00 | 0.321 | 16.917 | 4.173
2021-09-15 13:15 | 0.328 | 16.924 | 4.5523
2021-09-15 13:30 | 0.337 | 16.933 | 5.0646
2021-09-15 13:45 | 0.327 | 16.923 | 4.497
2021-09-15 14:00 | 0.327 | 16.923 | 4.497
2021-09-15 14:15 | 0.328 | 16.924 | 4.5523
2021-09-15 14:30 | 0.326 | 16.922 | 4.4422
2021-09-15 14:45 | 0.339 | 16.935 | 5.1822
2021-09-15 15:00 | 0.328 | 16.924 | 4.5523
2021-09-15 15:15 | 0.331 | 16.927 | 4.7199
2021-09-15 15:30 | 0.329 | 16.925 | 4.6078
2021-09-15 15:45 | 0.315 | 16.911 | 3.8614
2021-09-15 16:00 | 0.326 | 16.922 | 4.4422
2021-09-15 16:15 | 0.314 | 16.91 | 3.8106
2021-09-15 16:30 | 0.313 | 16.909 | 3.7602
2021-09-15 16:45 | 0.323 | 16.919 | 4.2797
2021-09-15 17:00 | 0.314 | 16.91 | 3.8106
2021-09-15 17:15 | 0.31 | 16.906 | 3.6111
2021-09-15 17:30 | 0.319 | 16.915 | 4.0678
2021-09-15 17:45 | 0.323 | 16.919 | 4.2797
2021-09-15 18:00 | 0.329 | 16.925 | 4.6078
2021-09-15 18:15 | 0.319 | 16.915 | 4.0678
2021-09-15 18:30 | 0.322 | 16.918 | 4.2262
2021-09-15 18:45 | 0.322 | 16.918 | 4.2262
2021-09-15 19:00 | 0.322 | 16.918 | 4.2262
2021-09-15 19:15 | 0.325 | 16.921 | 4.3877
2021-09-15 19:30 | 0.321 | 16.917 | 4.173
2021-09-15 19:45 | 0.323 | 16.919 | 4.2797
2021-09-15 20:00 | 0.316 | 16.912 | 3.9125
2021-09-15 20:15 | 0.314 | 16.91 | 3.8106
2021-09-15 20:30 | 0.324 | 16.92 | 4.3335
2021-09-15 20:45 | 0.318 | 16.914 | 4.0157
2021-09-15 21:00 | 0.318 | 16.914 | 4.0157
2021-09-15 21:15 | 0.321 | 16.917 | 4.173
2021-09-15 21:30 | 0.318 | 16.914 | 4.0157
2021-09-15 21:45 | 0.325 | 16.921 | 4.3877
2021-09-15 22:00 | 0.32 | 16.916 | 4.1202
2021-09-15 22:15 | 0.322 | 16.918 | 4.2262
2021-09-15 22:30 | 0.322 | 16.918 | 4.2262
2021-09-15 22:45 | 0.324 | 16.92 | 4.3335
2021-09-15 23:00 | 0.314 | 16.91 | 3.8106
2021-09-15 23:15 | 0.327 | 16.923 | 4.497
2021-09-15 23:30 | 0.317 | 16.913 | 3.9639
2021-09-15 23:45 | 0.316 | 16.912 | 3.9125
2021-09-16 | 0.324 | 16.92 | 4.3335
2021-09-16 00:15 | 0.322 | 16.918 | 4.2262
2021-09-16 00:30 | 0.322 | 16.918 | 4.2262
2021-09-16 00:45 | 0.326 | 16.922 | 4.4422
2021-09-16 01:00 | 0.32 | 16.916 | 4.1202
2021-09-16 01:15 | 0.326 | 16.922 | 4.4422
2021-09-16 01:30 | 0.324 | 16.92 | 4.3335
2021-09-16 01:45 | 0.321 | 16.917 | 4.173
2021-09-16 02:00 | 0.324 | 16.92 | 4.3335
2021-09-16 02:15 | 0.321 | 16.917 | 4.173
2021-09-16 02:30 | 0.329 | 16.925 | 4.6078
2021-09-16 02:45 | 0.33 | 16.926 | 4.6637
2021-09-16 03:00 | 0.322 | 16.918 | 4.2262
2021-09-16 03:15 | 0.328 | 16.924 | 4.5523
2021-09-16 03:30 | 0.326 | 16.922 | 4.4422
2021-09-16 03:45 | 0.325 | 16.921 | 4.3877
2021-09-16 04:00 | 0.321 | 16.917 | 4.173
2021-09-16 04:15 | 0.321 | 16.917 | 4.173
2021-09-16 04:30 | 0.324 | 16.92 | 4.3335
2021-09-16 04:45 | 0.327 | 16.923 | 4.497
2021-09-16 05:00 | 0.319 | 16.915 | 4.0678
2021-09-16 05:15 | 0.326 | 16.922 | 4.4422
2021-09-16 05:30 | 0.325 | 16.921 | 4.3877
2021-09-16 05:45 | 0.321 | 16.917 | 4.173
2021-09-16 06:00 | 0.318 | 16.914 | 4.0157
2021-09-16 06:15 | 0.329 | 16.925 | 4.6078
2021-09-16 06:30 | 0.325 | 16.921 | 4.3877
2021-09-16 06:45 | 0.322 | 16.918 | 4.2262
2021-09-16 07:00 | 0.323 | 16.919 | 4.2797
2021-09-16 07:15 | 0.322 | 16.918 | 4.2262
2021-09-16 07:30 | 0.325 | 16.921 | 4.3877
2021-09-16 07:45 | 0.318 | 16.914 | 4.0157
2021-09-16 08:00 | 0.324 | 16.92 | 4.3335
2021-09-16 08:15 | 0.315 | 16.911 | 3.8614
2021-09-16 08:30 | 0.318 | 16.914 | 4.0157
2021-09-16 08:45 | 0.317 | 16.913 | 3.9639
2021-09-16 09:00 | 0.305 | 16.901 | 3.3694
2021-09-16 09:15 | 0.308 | 16.904 | 3.5134
2021-09-16 09:30 | 0.311 | 16.907 | 3.6605
2021-09-16 09:45 | 0.304 | 16.9 | 3.3221
2021-09-16 10:00 | 0.308 | 16.904 | 3.5134
2021-09-16 10:15 | 0.309 | 16.905 | 3.5621
2021-09-16 10:30 | 0.305 | 16.901 | 3.3694
2021-09-16 10:45 | 0.307 | 16.903 | 3.465
2021-09-16 11:00 | 0.304 | 16.9 | 3.3221
2021-09-16 11:15 | 0.305 | 16.901 | 3.3694
2021-09-16 11:30 | 0.303 | 16.899 | 3.2751
2021-09-16 11:45 | 0.323 | 16.919 | 4.2797
2021-09-16 12:00 | 0.319 | 16.915 | 4.0678
2021-09-16 12:15 | 0.303 | 16.899 | 3.2751
2021-09-16 12:30 | 0.309 | 16.905 | 3.5621
2021-09-16 12:45 | 0.315 | 16.911 | 3.8614
2021-09-16 13:00 | 0.321 | 16.917 | 4.173
2021-09-16 13:15 | 0.313 | 16.909 | 3.7602
2021-09-16 13:30 | 0.32 | 16.916 | 4.1202
2021-09-16 13:45 | 0.327 | 16.923 | 4.497
2021-09-16 14:00 | 0.319 | 16.915 | 4.0678
2021-09-16 14:15 | 0.327 | 16.923 | 4.497
2021-09-16 14:30 | 0.334 | 16.93 | 4.8907
2021-09-16 14:45 | 0.314 | 16.91 | 3.8106
2021-09-16 15:00 | 0.318 | 16.914 | 4.0157
2021-09-16 15:15 | 0.318 | 16.914 | 4.0157
2021-09-16 15:30 | 0.321 | 16.917 | 4.173
2021-09-16 15:45 | 0.329 | 16.925 | 4.6078
2021-09-16 16:00 | 0.317 | 16.913 | 3.9639
2021-09-16 16:15 | 0.315 | 16.911 | 3.8614
2021-09-16 16:30 | 0.322 | 16.918 | 4.2262
2021-09-16 16:45 | 0.325 | 16.921 | 4.3877
2021-09-16 17:00 | 0.327 | 16.923 | 4.497
2021-09-16 17:15 | 0.311 | 16.907 | 3.6605
2021-09-16 17:30 | 0.322 | 16.918 | 4.2262
2021-09-16 17:45 | 0.311 | 16.907 | 3.6605
2021-09-16 18:00 | 0.314 | 16.91 | 3.8106
2021-09-16 18:15 | 0.317 | 16.913 | 3.9639
2021-09-16 18:30 | 0.317 | 16.913 | 3.9639
2021-09-16 18:45 | 0.325 | 16.921 | 4.3877
2021-09-16 19:00 | 0.318 | 16.914 | 4.0157
2021-09-16 19:15 | 0.323 | 16.919 | 4.2797
2021-09-16 19:30 | 0.321 | 16.917 | 4.173
2021-09-16 19:45 | 0.326 | 16.922 | 4.4422
2021-09-16 20:00 | 0.326 | 16.922 | 4.4422
2021-09-16 20:15 | 0.328 | 16.924 | 4.5523
2021-09-16 20:30 | 0.317 | 16.913 | 3.9639
2021-09-16 20:45 | 0.33 | 16.926 | 4.6637
2021-09-16 21:00 | 0.321 | 16.917 | 4.173
2021-09-16 21:15 | 0.325 | 16.921 | 4.3877
2021-09-16 21:30 | 0.325 | 16.921 | 4.3877
2021-09-16 21:45 | 0.325 | 16.921 | 4.3877
2021-09-16 22:00 | 0.328 | 16.924 | 4.5523
2021-09-16 22:15 | 0.325 | 16.921 | 4.3877
2021-09-16 22:30 | 0.324 | 16.92 | 4.3335
2021-09-16 22:45 | 0.329 | 16.925 | 4.6078
2021-09-16 23:00 | 0.327 | 16.923 | 4.497
2021-09-16 23:15 | 0.32 | 16.916 | 4.1202
2021-09-16 23:30 | 0.323 | 16.919 | 4.2797
2021-09-16 23:45 | 0.321 | 16.917 | 4.173
2021-09-17 | 0.316 | 16.912 | 3.9125
2021-09-17 00:15 | 0.319 | 16.915 | 4.0678
2021-09-17 00:30 | 0.319 | 16.915 | 4.0678
2021-09-17 00:45 | 0.316 | 16.912 | 3.9125
2021-09-17 01:00 | 0.316 | 16.912 | 3.9125
2021-09-17 01:15 | 0.311 | 16.907 | 3.6605
2021-09-17 01:30 | 0.316 | 16.912 | 3.9125
2021-09-17 01:45 | 0.316 | 16.912 | 3.9125
2021-09-17 02:00 | 0.315 | 16.911 | 3.8614
2021-09-17 02:15 | 0.312 | 16.908 | 3.7102
2021-09-17 02:30 | 0.318 | 16.914 | 4.0157
2021-09-17 02:45 | 0.315 | 16.911 | 3.8614
2021-09-17 03:00 | 0.322 | 16.918 | 4.2262
2021-09-17 03:15 | 0.319 | 16.915 | 4.0678
2021-09-17 03:30 | 0.321 | 16.917 | 4.173
2021-09-17 03:45 | 0.317 | 16.913 | 3.9639
2021-09-17 04:00 | 0.321 | 16.917 | 4.173
2021-09-17 04:15 | 0.317 | 16.913 | 3.9639
2021-09-17 04:30 | 0.317 | 16.913 | 3.9639
2021-09-17 04:45 | 0.315 | 16.911 | 3.8614
2021-09-17 05:00 | 0.314 | 16.91 | 3.8106
2021-09-17 05:15 | 0.321 | 16.917 | 4.173
2021-09-17 05:30 | 0.322 | 16.918 | 4.2262
2021-09-17 05:45 | 0.326 | 16.922 | 4.4422
2021-09-17 06:00 | 0.322 | 16.918 | 4.2262
2021-09-17 06:15 | 0.318 | 16.914 | 4.0157
2021-09-17 06:30 | 0.313 | 16.909 | 3.7602
2021-09-17 06:45 | 0.32 | 16.916 | 4.1202
2021-09-17 07:00 | 0.324 | 16.92 | 4.3335
2021-09-17 07:15 | 0.32 | 16.916 | 4.1202
2021-09-17 07:30 | 0.323 | 16.919 | 4.2797
2021-09-17 07:45 | 0.331 | 16.927 | 4.7199
2021-09-17 08:00 | 0.329 | 16.925 | 4.6078
2021-09-17 08:15 | 0.323 | 16.919 | 4.2797
2021-09-17 08:30 | 0.315 | 16.911 | 3.8614
2021-09-17 08:45 | 0.311 | 16.907 | 3.6605
2021-09-17 09:00 | 0.303 | 16.899 | 3.2751
2021-09-17 09:15 | 0.301 | 16.897 | 3.1822
2021-09-17 09:30 | 0.302 | 16.898 | 3.2285
2021-09-17 09:45 | 0.31 | 16.906 | 3.6111
2021-09-17 10:00 | 0.305 | 16.901 | 3.3694
2021-09-17 10:15 | 0.302 | 16.898 | 3.2285
2021-09-17 10:30 | 0.296 | 16.892 | 2.9558
2021-09-17 10:45 | 0.307 | 16.903 | 3.465
2021-09-17 11:00 | 0.298 | 16.894 | 3.0453
2021-09-17 11:15 | 0.298 | 16.894 | 3.0453
2021-09-17 11:30 | 0.301 | 16.897 | 3.1822
2021-09-17 11:45 | 0.301 | 16.897 | 3.1822
2021-09-17 12:00 | 0.307 | 16.903 | 3.465
2021-09-17 12:15 | 0.302 | 16.898 | 3.2285
2021-09-17 12:30 | 0.301 | 16.897 | 3.1822
2021-09-17 12:45 | 0.311 | 16.907 | 3.6605
2021-09-17 13:00 | 0.32 | 16.916 | 4.1202
2021-09-17 13:15 | 0.315 | 16.911 | 3.8614
2021-09-17 13:30 | 0.324 | 16.92 | 4.3335
2021-09-17 13:45 | 0.305 | 16.901 | 3.3694
2021-09-17 14:00 | 0.318 | 16.914 | 4.0157
2021-09-17 14:15 | 0.312 | 16.908 | 3.7102
2021-09-17 14:30 | 0.313 | 16.909 | 3.7602
2021-09-17 14:45 | 0.315 | 16.911 | 3.8614
2021-09-17 15:00 | 0.31 | 16.906 | 3.6111
2021-09-17 15:15 | 0.311 | 16.907 | 3.6605
2021-09-17 15:30 | 0.314 | 16.91 | 3.8106
2021-09-17 15:45 | 0.309 | 16.905 | 3.5621
2021-09-17 16:00 | 0.314 | 16.91 | 3.8106
2021-09-17 16:15 | 0.316 | 16.912 | 3.9125
2021-09-17 16:30 | 0.31 | 16.906 | 3.6111
2021-09-17 16:45 | 0.31 | 16.906 | 3.6111
2021-09-17 17:00 | 0.313 | 16.909 | 3.7602
2021-09-17 17:15 | 0.315 | 16.911 | 3.8614
2021-09-17 17:30 | 0.315 | 16.911 | 3.8614
2021-09-17 17:45 | 0.322 | 16.918 | 4.2262
2021-09-17 18:00 | 0.315 | 16.911 | 3.8614
2021-09-17 18:15 | 0.311 | 16.907 | 3.6605
2021-09-17 18:30 | 0.313 | 16.909 | 3.7602
2021-09-17 18:45 | 0.315 | 16.911 | 3.8614
2021-09-17 19:00 | 0.314 | 16.91 | 3.8106
2021-09-17 19:15 | 0.32 | 16.916 | 4.1202
2021-09-17 19:30 | 0.312 | 16.908 | 3.7102
2021-09-17 19:45 | 0.312 | 16.908 | 3.7102
2021-09-17 20:00 | 0.316 | 16.912 | 3.9125
2021-09-17 20:15 | 0.316 | 16.912 | 3.9125
2021-09-17 20:30 | 0.312 | 16.908 | 3.7102
2021-09-17 20:45 | 0.309 | 16.905 | 3.5621
2021-09-17 21:00 | 0.309 | 16.905 | 3.5621
2021-09-17 21:15 | 0.311 | 16.907 | 3.6605
2021-09-17 21:30 | 0.312 | 16.908 | 3.7102
2021-09-17 21:45 | 0.312 | 16.908 | 3.7102
2021-09-17 22:00 | 0.307 | 16.903 | 3.465
2021-09-17 22:15 | 0.312 | 16.908 | 3.7102
2021-09-17 22:30 | 0.315 | 16.911 | 3.8614
2021-09-17 22:45 | 0.308 | 16.904 | 3.5134
2021-09-17 23:00 | 0.309 | 16.905 | 3.5621
2021-09-17 23:15 | 0.316 | 16.912 | 3.9125
2021-09-17 23:30 | 0.306 | 16.902 | 3.417
2021-09-17 23:45 | 0.308 | 16.904 | 3.5134
2021-09-18 | 0.31 | 16.906 | 3.6111
2021-09-18 00:15 | 0.307 | 16.903 | 3.465
2021-09-18 00:30 | 0.311 | 16.907 | 3.6605
2021-09-18 00:45 | 0.307 | 16.903 | 3.465
2021-09-18 01:00 | 0.311 | 16.907 | 3.6605
2021-09-18 01:15 | 0.307 | 16.903 | 3.465
2021-09-18 01:30 | 0.303 | 16.899 | 3.2751
2021-09-18 01:45 | 0.301 | 16.897 | 3.1822
2021-09-18 02:00 | 0.303 | 16.899 | 3.2751
2021-09-18 02:15 | 0.303 | 16.899 | 3.2751
2021-09-18 02:30 | 0.302 | 16.898 | 3.2285
2021-09-18 02:45 | 0.295 | 16.891 | 2.9116
2021-09-18 03:00 | 0.299 | 16.895 | 3.0906
2021-09-18 03:15 | 0.298 | 16.894 | 3.0453
2021-09-18 03:30 | 0.297 | 16.893 | 3.0004
2021-09-18 03:45 | 0.299 | 16.895 | 3.0906
2021-09-18 04:00 | 0.304 | 16.9 | 3.3221
2021-09-18 04:15 | 0.303 | 16.899 | 3.2751
2021-09-18 04:30 | 0.304 | 16.9 | 3.3221
2021-09-18 04:45 | 0.297 | 16.893 | 3.0004
2021-09-18 05:00 | 0.29 | 16.886 | 2.6954
2021-09-18 05:15 | 0.296 | 16.892 | 2.9558
2021-09-18 05:30 | 0.281 | 16.877 | 2.3278
2021-09-18 05:45 | 0.291 | 16.887 | 2.738
2021-09-18 06:00 | 0.294 | 16.89 | 2.8677
2021-09-18 06:15 | 0.282 | 16.878 | 2.3673
2021-09-18 06:30 | 0.286 | 16.882 | 2.5287
2021-09-18 06:45 | 0.276 | 16.872 | 2.1355
2021-09-18 07:00 | 0.281 | 16.877 | 2.3278
2021-09-18 07:15 | 0.295 | 16.891 | 2.9116
2021-09-18 07:30 | 0.284 | 16.88 | 2.4473
2021-09-18 07:45 | 0.288 | 16.884 | 2.6114
2021-09-18 08:00 | 0.288 | 16.884 | 2.6114
2021-09-18 08:15 | 0.282 | 16.878 | 2.3673
2021-09-18 08:30 | 0.291 | 16.887 | 2.738
2021-09-18 08:45 | 0.295 | 16.891 | 2.9116
2021-09-18 09:00 | 0.299 | 16.895 | 3.0906
2021-09-18 09:15 | 0.297 | 16.893 | 3.0004
2021-09-18 09:30 | 0.318 | 16.914 | 4.0157
2021-09-18 09:45 | 0.32 | 16.916 | 4.1202
2021-09-18 10:00 | 0.323 | 16.919 | 4.2797
2021-09-18 10:15 | 0.334 | 16.93 | 4.8907
2021-09-18 10:30 | 0.336 | 16.932 | 5.0063
2021-09-18 10:45 | 0.338 | 16.934 | 5.1232
2021-09-18 11:00 | 0.338 | 16.934 | 5.1232
2021-09-18 11:15 | 0.341 | 16.937 | 5.3013
2021-09-18 11:30 | 0.344 | 16.94 | 5.4824
2021-09-18 11:45 | 0.348 | 16.944 | 5.7287
2021-09-18 12:00 | 0.343 | 16.939 | 5.4217
2021-09-18 12:15 | 0.348 | 16.944 | 5.7287
2021-09-18 12:30 | 0.345 | 16.941 | 5.5434
2021-09-18 12:45 | 0.349 | 16.945 | 5.7912
2021-09-18 13:00 | 0.345 | 16.941 | 5.5434
2021-09-18 13:15 | 0.349 | 16.945 | 5.7912
2021-09-18 13:30 | 0.354 | 16.95 | 6.1086
2021-09-18 13:45 | 0.347 | 16.943 | 5.6666
2021-09-18 14:00 | 0.351 | 16.947 | 5.9171
2021-09-18 14:15 | 0.362 | 16.958 | 6.6345
2021-09-18 14:30 | 0.366 | 16.962 | 6.9057
2021-09-18 14:45 | 0.359 | 16.955 | 6.4347
2021-09-18 15:00 | 0.359 | 16.955 | 6.4347
2021-09-18 15:15 | 0.366 | 16.962 | 6.9057
2021-09-18 15:30 | 0.371 | 16.967 | 7.2526
2021-09-18 15:45 | 0.36 | 16.956 | 6.5009
2021-09-18 16:00 | 0.367 | 16.963 | 6.9744
2021-09-18 16:15 | 0.364 | 16.96 | 6.7694
2021-09-18 16:30 | 0.372 | 16.968 | 7.3231
2021-09-18 16:45 | 0.364 | 16.96 | 6.7694
2021-09-18 17:00 | 0.375 | 16.971 | 7.5364
2021-09-18 17:15 | 0.386 | 16.982 | 8.3455
2021-09-18 17:30 | 0.39 | 16.986 | 8.6501
2021-09-18 17:45 | 0.393 | 16.989 | 8.8823
2021-09-18 18:00 | 0.391 | 16.987 | 8.7272
2021-09-18 18:15 | 0.388 | 16.984 | 8.4971
2021-09-18 18:30 | 0.397 | 16.993 | 9.1967
2021-09-18 18:45 | 0.395 | 16.991 | 9.0388
2021-09-18 19:00 | 0.401 | 16.997 | 9.5167
2021-09-18 19:15 | 0.403 | 16.999 | 9.6788
2021-09-18 19:30 | 0.399 | 16.995 | 9.356
2021-09-18 19:45 | 0.399 | 16.995 | 9.356
2021-09-18 20:00 | 0.403 | 16.999 | 9.6788
2021-09-18 20:15 | 0.395 | 16.991 | 9.0388
2021-09-18 20:30 | 0.398 | 16.994 | 9.2762
2021-09-18 20:45 | 0.397 | 16.993 | 9.1967
2021-09-18 21:00 | 0.393 | 16.989 | 8.8823
2021-09-18 21:15 | 0.404 | 17 | 9.7604
2021-09-18 21:30 | 0.395 | 16.991 | 9.0388
2021-09-18 21:45 | 0.402 | 16.998 | 9.5976
2021-09-18 22:00 | 0.405 | 17.001 | 9.8423
2021-09-18 22:15 | 0.406 | 17.002 | 9.9246
2021-09-18 22:30 | 0.405 | 17.001 | 9.8423
2021-09-18 22:45 | 0.4 | 16.996 | 9.4362
2021-09-18 23:00 | 0.403 | 16.999 | 9.6788
2021-09-18 23:15 | 0.399 | 16.995 | 9.356
2021-09-18 23:30 | 0.4 | 16.996 | 9.4362
2021-09-18 23:45 | 0.405 | 17.001 | 9.8423
2021-09-19 | 0.399 | 16.995 | 9.356
2021-09-19 00:15 | 0.398 | 16.994 | 9.2762
2021-09-19 00:30 | 0.402 | 16.998 | 9.5976
2021-09-19 00:45 | 0.403 | 16.999 | 9.6788
2021-09-19 01:00 | 0.402 | 16.998 | 9.5976
2021-09-19 01:15 | 0.402 | 16.998 | 9.5976
2021-09-19 01:30 | 0.405 | 17.001 | 9.8423
2021-09-19 01:45 | 0.407 | 17.003 | 10.0072
2021-09-19 02:00 | 0.402 | 16.998 | 9.5976
2021-09-19 02:15 | 0.402 | 16.998 | 9.5976
2021-09-19 02:30 | 0.397 | 16.993 | 9.1967
2021-09-19 02:45 | 0.399 | 16.995 | 9.356
2021-09-19 03:00 | 0.398 | 16.994 | 9.2762
2021-09-19 03:15 | 0.401 | 16.997 | 9.5167
2021-09-19 03:30 | 0.395 | 16.991 | 9.0388
2021-09-19 03:45 | 0.397 | 16.993 | 9.1967
2021-09-19 04:00 | 0.401 | 16.997 | 9.5167
2021-09-19 04:15 | 0.397 | 16.993 | 9.1967
2021-09-19 04:30 | 0.393 | 16.989 | 8.8823
2021-09-19 04:45 | 0.406 | 17.002 | 9.9246
2021-09-19 05:00 | 0.406 | 17.002 | 9.9246
2021-09-19 05:15 | 0.401 | 16.997 | 9.5167
2021-09-19 05:30 | 0.397 | 16.993 | 9.1967
2021-09-19 05:45 | 0.396 | 16.992 | 9.1176
2021-09-19 06:00 | 0.392 | 16.988 | 8.8045
2021-09-19 06:15 | 0.399 | 16.995 | 9.356
2021-09-19 06:30 | 0.396 | 16.992 | 9.1176
2021-09-19 06:45 | 0.4 | 16.996 | 9.4362
2021-09-19 07:00 | 0.402 | 16.998 | 9.5976
2021-09-19 07:15 | 0.395 | 16.991 | 9.0388
2021-09-19 07:30 | 0.397 | 16.993 | 9.1967
2021-09-19 07:45 | 0.409 | 17.005 | 10.1735
2021-09-19 08:00 | 0.396 | 16.992 | 9.1176
2021-09-19 08:15 | 0.401 | 16.997 | 9.5167
2021-09-19 08:30 | 0.398 | 16.994 | 9.2762
2021-09-19 08:45 | 0.395 | 16.991 | 9.0388
2021-09-19 09:00 | 0.39 | 16.986 | 8.6501
2021-09-19 09:15 | 0.385 | 16.981 | 8.2702
2021-09-19 09:30 | 0.389 | 16.985 | 8.5734
2021-09-19 09:45 | 0.382 | 16.978 | 8.0464
2021-09-19 10:00 | 0.389 | 16.985 | 8.5734
2021-09-19 10:15 | 0.384 | 16.98 | 8.1952
2021-09-19 10:30 | 0.382 | 16.978 | 8.0464
2021-09-19 10:45 | 0.39 | 16.986 | 8.6501
2021-09-19 11:00 | 0.385 | 16.981 | 8.2702
2021-09-19 11:15 | 0.392 | 16.988 | 8.8045
2021-09-19 11:30 | 0.392 | 16.988 | 8.8045
2021-09-19 11:45 | 0.397 | 16.993 | 9.1967
2021-09-19 12:00 | 0.394 | 16.99 | 8.9604
2021-09-19 12:15 | 0.386 | 16.982 | 8.3455
2021-09-19 12:30 | 0.395 | 16.991 | 9.0388
2021-09-19 12:45 | 0.401 | 16.997 | 9.5167
2021-09-19 13:00 | 0.402 | 16.998 | 9.5976
2021-09-19 13:15 | 0.406 | 17.002 | 9.9246
2021-09-19 13:30 | 0.4 | 16.996 | 9.4362
2021-09-19 13:45 | 0.405 | 17.001 | 9.8423
2021-09-19 14:00 | 0.396 | 16.992 | 9.1176
2021-09-19 14:15 | 0.396 | 16.992 | 9.1176
2021-09-19 14:30 | 0.401 | 16.997 | 9.5167
2021-09-19 14:45 | 0.4 | 16.996 | 9.4362
2021-09-19 15:00 | 0.406 | 17.002 | 9.9246
2021-09-19 15:15 | 0.411 | 17.007 | 10.3412
2021-09-19 15:30 | 0.407 | 17.003 | 10.0072
2021-09-19 15:45 | 0.418 | 17.014 | 10.9392
2021-09-19 16:00 | 0.412 | 17.008 | 10.4256
2021-09-19 16:15 | 0.402 | 16.998 | 9.5976
2021-09-19 16:30 | 0.408 | 17.004 | 10.0902
2021-09-19 16:45 | 0.415 | 17.011 | 10.6808
2021-09-19 17:00 | 0.401 | 16.997 | 9.5167
2021-09-19 17:15 | 0.4 | 16.996 | 9.4362
2021-09-19 17:30 | 0.404 | 17 | 9.7604
2021-09-19 17:45 | 0.403 | 16.999 | 9.6788
2021-09-19 18:00 | 0.403 | 16.999 | 9.6788
2021-09-19 18:15 | 0.403 | 16.999 | 9.6788
2021-09-19 18:30 | 0.408 | 17.004 | 10.0902
2021-09-19 18:45 | 0.406 | 17.002 | 9.9246
2021-09-19 19:00 | 0.408 | 17.004 | 10.0902
2021-09-19 19:15 | 0.406 | 17.002 | 9.9246
2021-09-19 19:30 | 0.413 | 17.009 | 10.5103
2021-09-19 19:45 | 0.416 | 17.012 | 10.7666
2021-09-19 20:00 | 0.407 | 17.003 | 10.0072
2021-09-19 20:15 | 0.411 | 17.007 | 10.3412
2021-09-19 20:30 | 0.406 | 17.002 | 9.9246
2021-09-19 20:45 | 0.408 | 17.004 | 10.0902
2021-09-19 21:00 | 0.412 | 17.008 | 10.4256
2021-09-19 21:15 | 0.406 | 17.002 | 9.9246
2021-09-19 21:30 | 0.409 | 17.005 | 10.1735
2021-09-19 21:45 | 0.406 | 17.002 | 9.9246
2021-09-19 22:00 | 0.406 | 17.002 | 9.9246
2021-09-19 22:15 | 0.391 | 16.987 | 8.7272
2021-09-19 22:30 | 0.4 | 16.996 | 9.4362
2021-09-19 22:45 | 0.396 | 16.992 | 9.1176
2021-09-19 23:00 | 0.4 | 16.996 | 9.4362
2021-09-19 23:15 | 0.398 | 16.994 | 9.2762
2021-09-19 23:30 | 0.398 | 16.994 | 9.2762
2021-09-19 23:45 | 0.399 | 16.995 | 9.356
2021-09-20 | 0.392 | 16.988 | 8.8045
2021-09-20 00:15 | 0.396 | 16.992 | 9.1176
2021-09-20 00:30 | 0.396 | 16.992 | 9.1176
2021-09-20 00:45 | 0.391 | 16.987 | 8.7272
2021-09-20 01:00 | 0.394 | 16.99 | 8.9604
2021-09-20 01:15 | 0.388 | 16.984 | 8.4971
2021-09-20 01:30 | 0.391 | 16.987 | 8.7272
2021-09-20 01:45 | 0.387 | 16.983 | 8.4211
2021-09-20 02:00 | 0.391 | 16.987 | 8.7272
2021-09-20 02:15 | 0.392 | 16.988 | 8.8045
2021-09-20 02:30 | 0.385 | 16.981 | 8.2702
2021-09-20 02:45 | 0.395 | 16.991 | 9.0388
2021-09-20 03:00 | 0.394 | 16.99 | 8.9604
2021-09-20 03:15 | 0.392 | 16.988 | 8.8045
2021-09-20 03:30 | 0.397 | 16.993 | 9.1967
2021-09-20 03:45 | 0.398 | 16.994 | 9.2762
2021-09-20 04:00 | 0.389 | 16.985 | 8.5734
2021-09-20 04:15 | 0.392 | 16.988 | 8.8045
2021-09-20 04:30 | 0.39 | 16.986 | 8.6501
2021-09-20 04:45 | 0.393 | 16.989 | 8.8823
2021-09-20 05:00 | 0.402 | 16.998 | 9.5976
2021-09-20 05:15 | 0.392 | 16.988 | 8.8045
2021-09-20 05:30 | 0.397 | 16.993 | 9.1967
2021-09-20 05:45 | 0.402 | 16.998 | 9.5976
2021-09-20 06:00 | 0.401 | 16.997 | 9.5167
2021-09-20 06:15 | 0.397 | 16.993 | 9.1967
2021-09-20 06:30 | 0.393 | 16.989 | 8.8823
2021-09-20 06:45 | 0.392 | 16.988 | 8.8045
2021-09-20 07:00 | 0.393 | 16.989 | 8.8823
2021-09-20 07:15 | 0.4 | 16.996 | 9.4362
2021-09-20 07:30 | 0.395 | 16.991 | 9.0388
2021-09-20 07:45 | 0.393 | 16.989 | 8.8823
2021-09-20 08:00 | 0.391 | 16.987 | 8.7272
2021-09-20 08:15 | 0.396 | 16.992 | 9.1176
2021-09-20 08:30 | 0.394 | 16.99 | 8.9604
2021-09-20 08:45 | 0.39 | 16.986 | 8.6501
2021-09-20 09:00 | 0.384 | 16.98 | 8.1952
2021-09-20 09:15 | 0.383 | 16.979 | 8.1206
2021-09-20 09:30 | 0.376 | 16.972 | 7.6082
2021-09-20 09:45 | 0.382 | 16.978 | 8.0464
2021-09-20 10:00 | 0.383 | 16.979 | 8.1206
2021-09-20 10:15 | 0.38 | 16.976 | 7.8989
2021-09-20 10:30 | 0.378 | 16.974 | 7.7529
2021-09-20 10:45 | 0.38 | 16.976 | 7.8989
2021-09-20 11:00 | 0.384 | 16.98 | 8.1952
2021-09-20 11:15 | 0.384 | 16.98 | 8.1952
2021-09-20 11:30 | 0.382 | 16.978 | 8.0464
2021-09-20 11:45 | 0.401 | 16.997 | 9.5167
2021-09-20 12:00 | 0.395 | 16.991 | 9.0388
2021-09-20 12:15 | 0.39 | 16.986 | 8.6501
2021-09-20 12:30 | 0.396 | 16.992 | 9.1176
2021-09-20 12:45 | 0.384 | 16.98 | 8.1952
2021-09-20 13:00 | 0.394 | 16.99 | 8.9604
2021-09-20 13:15 | 0.391 | 16.987 | 8.7272
2021-09-20 13:30 | 0.393 | 16.989 | 8.8823
2021-09-20 13:45 | 0.388 | 16.984 | 8.4971
2021-09-20 14:00 | 0.404 | 17 | 9.7604
2021-09-20 14:15 | 0.396 | 16.992 | 9.1176
2021-09-20 14:30 | 0.395 | 16.991 | 9.0388
2021-09-20 14:45 | 0.388 | 16.984 | 8.4971
2021-09-20 15:00 | 0.396 | 16.992 | 9.1176
2021-09-20 15:15 | 0.399 | 16.995 | 9.356
2021-09-20 15:30 | 0.394 | 16.99 | 8.9604
2021-09-20 15:45 | 0.397 | 16.993 | 9.1967
2021-09-20 16:00 | 0.406 | 17.002 | 9.9246
2021-09-20 16:15 | 0.396 | 16.992 | 9.1176
2021-09-20 16:30 | 0.409 | 17.005 | 10.1735
2021-09-20 16:45 | 0.405 | 17.001 | 9.8423
2021-09-20 17:00 | 0.405 | 17.001 | 9.8423
2021-09-20 17:15 | 0.401 | 16.997 | 9.5167
2021-09-20 17:30 | 0.4 | 16.996 | 9.4362
2021-09-20 17:45 | 0.392 | 16.988 | 8.8045
2021-09-20 18:00 | 0.395 | 16.991 | 9.0388
2021-09-20 18:15 | 0.38 | 16.976 | 7.8989
2021-09-20 18:30 | 0.387 | 16.983 | 8.4211
2021-09-20 18:45 | 0.388 | 16.984 | 8.4971
2021-09-20 19:00 | 0.391 | 16.987 | 8.7272
2021-09-20 19:15 | 0.388 | 16.984 | 8.4971
2021-09-20 19:30 | 0.391 | 16.987 | 8.7272
2021-09-20 19:45 | 0.393 | 16.989 | 8.8823
2021-09-20 20:00 | 0.386 | 16.982 | 8.3455
2021-09-20 20:15 | 0.387 | 16.983 | 8.4211
2021-09-20 20:30 | 0.391 | 16.987 | 8.7272
2021-09-20 20:45 | 0.389 | 16.985 | 8.5734
2021-09-20 21:00 | 0.392 | 16.988 | 8.8045
2021-09-20 21:15 | 0.384 | 16.98 | 8.1952
2021-09-20 21:30 | 0.389 | 16.985 | 8.5734
2021-09-20 21:45 | 0.387 | 16.983 | 8.4211
2021-09-20 22:00 | 0.388 | 16.984 | 8.4971
2021-09-20 22:15 | 0.382 | 16.978 | 8.0464
2021-09-20 22:30 | 0.386 | 16.982 | 8.3455
2021-09-20 22:45 | 0.387 | 16.983 | 8.4211
2021-09-20 23:00 | 0.391 | 16.987 | 8.7272
2021-09-20 23:15 | 0.393 | 16.989 | 8.8823
2021-09-20 23:30 | 0.39 | 16.986 | 8.6501
2021-09-20 23:45 | 0.384 | 16.98 | 8.1952
2021-09-21 | 0.387 | 16.983 | 8.4211
2021-09-21 00:15 | 0.383 | 16.979 | 8.1206
2021-09-21 00:30 | 0.39 | 16.986 | 8.6501
2021-09-21 00:45 | 0.388 | 16.984 | 8.4971
2021-09-21 01:00 | 0.385 | 16.981 | 8.2702
2021-09-21 01:15 | 0.393 | 16.989 | 8.8823
2021-09-21 01:30 | 0.387 | 16.983 | 8.4211
2021-09-21 01:45 | 0.394 | 16.99 | 8.9604
2021-09-21 02:00 | 0.387 | 16.983 | 8.4211
2021-09-21 02:15 | 0.392 | 16.988 | 8.8045
2021-09-21 02:30 | 0.387 | 16.983 | 8.4211
2021-09-21 02:45 | 0.378 | 16.974 | 7.7529
2021-09-21 03:00 | 0.384 | 16.98 | 8.1952
2021-09-21 03:15 | 0.382 | 16.978 | 8.0464
2021-09-21 03:30 | 0.382 | 16.978 | 8.0464
2021-09-21 03:45 | 0.383 | 16.979 | 8.1206
2021-09-21 04:00 | 0.384 | 16.98 | 8.1952
2021-09-21 04:15 | 0.389 | 16.985 | 8.5734
2021-09-21 04:30 | 0.391 | 16.987 | 8.7272
2021-09-21 04:45 | 0.38 | 16.976 | 7.8989
2021-09-21 05:00 | 0.387 | 16.983 | 8.4211
2021-09-21 05:15 | 0.388 | 16.984 | 8.4971
2021-09-21 05:30 | 0.392 | 16.988 | 8.8045
2021-09-21 05:45 | 0.392 | 16.988 | 8.8045
2021-09-21 06:00 | 0.388 | 16.984 | 8.4971
2021-09-21 06:15 | 0.393 | 16.989 | 8.8823
2021-09-21 06:30 | 0.382 | 16.978 | 8.0464
2021-09-21 06:45 | 0.39 | 16.986 | 8.6501
2021-09-21 07:00 | 0.385 | 16.981 | 8.2702
2021-09-21 07:15 | 0.383 | 16.979 | 8.1206
2021-09-21 07:30 | 0.376 | 16.972 | 7.6082
2021-09-21 07:45 | 0.376 | 16.972 | 7.6082
2021-09-21 08:00 | 0.379 | 16.975 | 7.8257
2021-09-21 08:15 | 0.377 | 16.973 | 7.6804
2021-09-21 08:30 | 0.371 | 16.967 | 7.2526
2021-09-21 08:45 | 0.377 | 16.973 | 7.6804
2021-09-21 09:00 | 0.37 | 16.966 | 7.1826
2021-09-21 09:15 | 0.365 | 16.961 | 6.8374
2021-09-21 09:30 | 0.372 | 16.968 | 7.3231
2021-09-21 09:45 | 0.365 | 16.961 | 6.8374
2021-09-21 10:00 | 0.348 | 16.944 | 5.7287
2021-09-21 10:15 | 0.357 | 16.953 | 6.3032
2021-09-21 10:30 | 0.346 | 16.942 | 5.6049
2021-09-21 10:45 | 0.35 | 16.946 | 5.854
2021-09-21 11:00 | 0.35 | 16.946 | 5.854
2021-09-21 11:15 | 0.353 | 16.949 | 6.0444
2021-09-21 11:30 | 0.35 | 16.946 | 5.854
2021-09-21 11:45 | 0.343 | 16.939 | 5.4217
2021-09-21 12:00 | 0.354 | 16.95 | 6.1086
2021-09-21 12:15 | 0.361 | 16.957 | 6.5675
2021-09-21 12:30 | 0.357 | 16.953 | 6.3032
2021-09-21 12:45 | 0.357 | 16.953 | 6.3032
2021-09-21 13:00 | 0.377 | 16.973 | 7.6804
2021-09-21 13:15 | 0.376 | 16.972 | 7.6082
2021-09-21 13:30 | 0.382 | 16.978 | 8.0464
2021-09-21 13:45 | 0.384 | 16.98 | 8.1952
2021-09-21 14:00 | 0.376 | 16.972 | 7.6082
2021-09-21 14:15 | 0.387 | 16.983 | 8.4211
2021-09-21 14:30 | 0.377 | 16.973 | 7.6804
2021-09-21 14:45 | 0.383 | 16.979 | 8.1206
2021-09-21 15:00 | 0.376 | 16.972 | 7.6082
2021-09-21 15:15 | 0.386 | 16.982 | 8.3455
2021-09-21 15:30 | 0.378 | 16.974 | 7.7529
2021-09-21 15:45 | 0.388 | 16.984 | 8.4971
2021-09-21 16:00 | 0.384 | 16.98 | 8.1952
2021-09-21 16:15 | 0.387 | 16.983 | 8.4211
2021-09-21 16:30 | 0.382 | 16.978 | 8.0464
2021-09-21 16:45 | 0.377 | 16.973 | 7.6804
2021-09-21 17:00 | 0.381 | 16.977 | 7.9725
2021-09-21 17:15 | 0.382 | 16.978 | 8.0464
2021-09-21 17:30 | 0.399 | 16.995 | 9.356
2021-09-21 17:45 | 0.396 | 16.992 | 9.1176
2021-09-21 18:00 | 0.398 | 16.994 | 9.2762
2021-09-21 18:15 | 0.417 | 17.013 | 10.8527
2021-09-21 18:30 | 0.415 | 17.011 | 10.6808
2021-09-21 18:45 | 0.413 | 17.009 | 10.5103
2021-09-21 19:00 | 0.412 | 17.008 | 10.4256
2021-09-21 19:15 | 0.408 | 17.004 | 10.0902
2021-09-21 19:30 | 0.413 | 17.009 | 10.5103
2021-09-21 19:45 | 0.412 | 17.008 | 10.4256
2021-09-21 20:00 | 0.408 | 17.004 | 10.0902
2021-09-21 20:15 | 0.405 | 17.001 | 9.8423
2021-09-21 20:30 | 0.409 | 17.005 | 10.1735
2021-09-21 20:45 | 0.399 | 16.995 | 9.356
2021-09-21 21:00 | 0.407 | 17.003 | 10.0072
2021-09-21 21:15 | 0.405 | 17.001 | 9.8423
2021-09-21 21:30 | 0.405 | 17.001 | 9.8423
2021-09-21 21:45 | 0.405 | 17.001 | 9.8423
2021-09-21 22:00 | 0.408 | 17.004 | 10.0902
2021-09-21 22:15 | 0.413 | 17.009 | 10.5103
2021-09-21 22:30 | 0.411 | 17.007 | 10.3412
2021-09-21 22:45 | 0.413 | 17.009 | 10.5103
2021-09-21 23:00 | 0.413 | 17.009 | 10.5103
2021-09-21 23:15 | 0.415 | 17.011 | 10.6808
2021-09-21 23:30 | 0.415 | 17.011 | 10.6808
2021-09-21 23:45 | 0.421 | 17.017 | 11.2007
2021-09-22 | 0.414 | 17.01 | 10.5954
2021-09-22 00:15 | 0.42 | 17.016 | 11.1132
2021-09-22 00:30 | 0.416 | 17.012 | 10.7666
2021-09-22 00:45 | 0.418 | 17.014 | 10.9392
2021-09-22 01:00 | 0.416 | 17.012 | 10.7666
2021-09-22 01:15 | 0.419 | 17.015 | 11.026
2021-09-22 01:30 | 0.419 | 17.015 | 11.026
2021-09-22 01:45 | 0.422 | 17.018 | 11.2886
2021-09-22 02:00 | 0.412 | 17.008 | 10.4256
2021-09-22 02:15 | 0.415 | 17.011 | 10.6808
2021-09-22 02:30 | 0.425 | 17.021 | 11.5544
2021-09-22 02:45 | 0.421 | 17.017 | 11.2007
2021-09-22 03:00 | 0.425 | 17.021 | 11.5544
2021-09-22 03:15 | 0.419 | 17.015 | 11.026
2021-09-22 03:30 | 0.432 | 17.028 | 12.1867
2021-09-22 03:45 | 0.421 | 17.017 | 11.2007
2021-09-22 04:00 | 0.424 | 17.02 | 11.4654
2021-09-22 04:15 | 0.429 | 17.025 | 11.9136
2021-09-22 04:30 | 0.427 | 17.023 | 11.7333
2021-09-22 04:45 | 0.429 | 17.025 | 11.9136
2021-09-22 05:00 | 0.433 | 17.029 | 12.2784
2021-09-22 05:15 | 0.421 | 17.017 | 11.2007
2021-09-22 05:30 | 0.43 | 17.026 | 12.0043
2021-09-22 05:45 | 0.43 | 17.026 | 12.0043
2021-09-22 06:00 | 0.427 | 17.023 | 11.7333
2021-09-22 06:15 | 0.43 | 17.026 | 12.0043
2021-09-22 06:30 | 0.429 | 17.025 | 11.9136
2021-09-22 06:45 | 0.43 | 17.026 | 12.0043
2021-09-22 07:00 | 0.435 | 17.031 | 12.463
2021-09-22 07:15 | 0.433 | 17.029 | 12.2784
2021-09-22 07:30 | 0.428 | 17.024 | 11.8233
2021-09-22 07:45 | 0.434 | 17.03 | 12.3705
2021-09-22 08:00 | 0.436 | 17.032 | 12.5558
2021-09-22 08:15 | 0.438 | 17.034 | 12.7424
2021-09-22 08:30 | 0.43 | 17.026 | 12.0043
2021-09-22 08:45 | 0.423 | 17.019 | 11.3768
2021-09-22 09:00 | 0.43 | 17.026 | 12.0043
2021-09-22 09:15 | 0.424 | 17.02 | 11.4654
2021-09-22 09:30 | 0.422 | 17.018 | 11.2886
2021-09-22 09:45 | 0.417 | 17.013 | 10.8527
2021-09-22 10:00 | 0.42 | 17.016 | 11.1132
2021-09-22 10:15 | 0.423 | 17.019 | 11.3768
2021-09-22 10:30 | 0.421 | 17.017 | 11.2007
2021-09-22 10:45 | 0.437 | 17.033 | 12.6489
2021-09-22 11:00 | 0.424 | 17.02 | 11.4654
2021-09-22 11:15 | 0.423 | 17.019 | 11.3768
2021-09-22 11:30 | 0.432 | 17.028 | 12.1867
2021-09-22 11:45 | 0.433 | 17.029 | 12.2784
2021-09-22 12:00 | 0.439 | 17.035 | 12.8363
2021-09-22 12:15 | 0.447 | 17.043 | 13.5997
2021-09-22 12:30 | 0.438 | 17.034 | 12.7424
2021-09-22 12:45 | 0.451 | 17.047 | 13.9899
2021-09-22 13:00 | 0.463 | 17.059 | 15.1943
2021-09-22 13:15 | 0.467 | 17.063 | 15.6071
2021-09-22 13:30 | 0.449 | 17.045 | 13.7941
2021-09-22 13:45 | 0.462 | 17.058 | 15.092
2021-09-22 14:00 | 0.465 | 17.061 | 15.4
2021-09-22 14:15 | 0.474 | 17.07 | 16.343
2021-09-22 14:30 | 0.463 | 17.059 | 15.1943
2021-09-22 14:45 | 0.48 | 17.076 | 16.9876
2021-09-22 15:00 | 0.461 | 17.057 | 14.9901
2021-09-22 15:15 | 0.468 | 17.064 | 15.7111
2021-09-22 15:30 | 0.479 | 17.075 | 16.8793
2021-09-22 15:45 | 0.478 | 17.074 | 16.7713
2021-09-22 16:00 | 0.463 | 17.059 | 15.1943
2021-09-22 16:15 | 0.469 | 17.065 | 15.8156
2021-09-22 16:30 | 0.471 | 17.067 | 16.0255
2021-09-22 16:45 | 0.467 | 17.063 | 15.6071
2021-09-22 17:00 | 0.484 | 17.08 | 17.4244
2021-09-22 17:15 | 0.467 | 17.063 | 15.6071
2021-09-22 17:30 | 0.476 | 17.072 | 16.5564
2021-09-22 17:45 | 0.488 | 17.084 | 17.8668
2021-09-22 18:00 | 0.476 | 17.072 | 16.5564
2021-09-22 18:15 | 0.48 | 17.076 | 16.9876
2021-09-22 18:30 | 0.48 | 17.076 | 16.9876
2021-09-22 18:45 | 0.478 | 17.074 | 16.7713
2021-09-22 19:00 | 0.476 | 17.072 | 16.5564
2021-09-22 19:15 | 0.486 | 17.082 | 17.6449
2021-09-22 19:30 | 0.488 | 17.084 | 17.8668
2021-09-22 19:45 | 0.485 | 17.081 | 17.5345
2021-09-22 20:00 | 0.478 | 17.074 | 16.7713
2021-09-22 20:15 | 0.477 | 17.073 | 16.6637
2021-09-22 20:30 | 0.477 | 17.073 | 16.6637
2021-09-22 20:45 | 0.484 | 17.08 | 17.4244
2021-09-22 21:00 | 0.482 | 17.078 | 17.2053
2021-09-22 21:15 | 0.483 | 17.079 | 17.3146
2021-09-22 21:30 | 0.489 | 17.085 | 17.9783
2021-09-22 21:45 | 0.481 | 17.077 | 17.0962
2021-09-22 22:00 | 0.494 | 17.09 | 18.5412
2021-09-22 22:15 | 0.486 | 17.082 | 17.6449
2021-09-22 22:30 | 0.486 | 17.082 | 17.6449
2021-09-22 22:45 | 0.486 | 17.082 | 17.6449
2021-09-22 23:00 | 0.491 | 17.087 | 18.2024
2021-09-22 23:15 | 0.49 | 17.086 | 18.0902
2021-09-22 23:30 | 0.497 | 17.093 | 18.8831
2021-09-22 23:45 | 0.489 | 17.085 | 17.9783
2021-09-23 | 0.491 | 17.087 | 18.2024
2021-09-23 00:15 | 0.489 | 17.085 | 17.9783
2021-09-23 00:30 | 0.494 | 17.09 | 18.5412
2021-09-23 00:45 | 0.496 | 17.092 | 18.7688
2021-09-23 01:00 | 0.492 | 17.088 | 18.315
2021-09-23 01:15 | 0.491 | 17.087 | 18.2024
2021-09-23 01:30 | 0.49 | 17.086 | 18.0902
2021-09-23 01:45 | 0.485 | 17.081 | 17.5345
2021-09-23 02:00 | 0.491 | 17.087 | 18.2024
2021-09-23 02:15 | 0.488 | 17.084 | 17.8668
2021-09-23 02:30 | 0.49 | 17.086 | 18.0902
2021-09-23 02:45 | 0.493 | 17.089 | 18.4279
2021-09-23 03:00 | 0.497 | 17.093 | 18.8831
2021-09-23 03:15 | 0.485 | 17.081 | 17.5345
2021-09-23 03:30 | 0.489 | 17.085 | 17.9783
2021-09-23 03:45 | 0.488 | 17.084 | 17.8668
2021-09-23 04:00 | 0.487 | 17.083 | 17.7557
2021-09-23 04:15 | 0.48 | 17.076 | 16.9876
2021-09-23 04:30 | 0.487 | 17.083 | 17.7557
2021-09-23 04:45 | 0.489 | 17.085 | 17.9783
2021-09-23 05:00 | 0.49 | 17.086 | 18.0902
2021-09-23 05:15 | 0.5 | 17.096 | 19.2282
2021-09-23 05:30 | 0.494 | 17.09 | 18.5412
2021-09-23 05:45 | 0.493 | 17.089 | 18.4279
2021-09-23 06:00 | 0.498 | 17.094 | 18.9978
2021-09-23 06:15 | 0.496 | 17.092 | 18.7688
2021-09-23 06:30 | 0.506 | 17.102 | 19.9281
2021-09-23 06:45 | 0.496 | 17.092 | 18.7688
2021-09-23 07:00 | 0.499 | 17.095 | 19.1128
2021-09-23 07:15 | 0.497 | 17.093 | 18.8831
2021-09-23 07:30 | 0.496 | 17.092 | 18.7688
2021-09-23 07:45 | 0.506 | 17.102 | 19.9281
2021-09-23 08:00 | 0.497 | 17.093 | 18.8831
2021-09-23 08:15 | 0.502 | 17.098 | 19.4601
2021-09-23 08:30 | 0.498 | 17.094 | 18.9978
2021-09-23 08:45 | 0.498 | 17.094 | 18.9978
2021-09-23 09:00 | 0.491 | 17.087 | 18.2024
2021-09-23 09:15 | 0.489 | 17.085 | 17.9783
2021-09-23 09:30 | 0.489 | 17.085 | 17.9783
2021-09-23 09:45 | 0.484 | 17.08 | 17.4244
2021-09-23 10:00 | 0.491 | 17.087 | 18.2024
2021-09-23 10:15 | 0.49 | 17.086 | 18.0902
2021-09-23 10:30 | 0.487 | 17.083 | 17.7557
2021-09-23 10:45 | 0.494 | 17.09 | 18.5412
2021-09-23 11:00 | 0.49 | 17.086 | 18.0902
2021-09-23 11:15 | 0.489 | 17.085 | 17.9783
2021-09-23 11:30 | 0.493 | 17.089 | 18.4279
2021-09-23 11:45 | 0.491 | 17.087 | 18.2024
2021-09-23 12:00 | 0.49 | 17.086 | 18.0902
2021-09-23 12:15 | 0.497 | 17.093 | 18.8831
2021-09-23 12:30 | 0.494 | 17.09 | 18.5412
2021-09-23 12:45 | 0.498 | 17.094 | 18.9978
2021-09-23 13:00 | 0.503 | 17.099 | 19.5766
2021-09-23 13:15 | 0.505 | 17.101 | 19.8106
2021-09-23 13:30 | 0.512 | 17.108 | 20.6407
2021-09-23 13:45 | 0.517 | 17.113 | 21.2444
2021-09-23 14:00 | 0.513 | 17.109 | 20.7607
2021-09-23 14:15 | 0.522 | 17.118 | 21.8569
2021-09-23 14:30 | 0.525 | 17.121 | 22.2287
2021-09-23 14:45 | 0.528 | 17.124 | 22.6036
2021-09-23 15:00 | 0.517 | 17.113 | 21.2444
2021-09-23 15:15 | 0.522 | 17.118 | 21.8569
2021-09-23 15:30 | 0.523 | 17.119 | 21.9805
2021-09-23 15:45 | 0.51 | 17.106 | 20.4018
2021-09-23 16:00 | 0.514 | 17.11 | 20.8811
2021-09-23 16:15 | 0.51 | 17.106 | 20.4018
2021-09-23 16:30 | 0.517 | 17.113 | 21.2444
2021-09-23 16:45 | 0.519 | 17.115 | 21.4883
2021-09-23 17:00 | 0.528 | 17.124 | 22.6036
2021-09-23 17:15 | 0.522 | 17.118 | 21.8569
2021-09-23 17:30 | 0.515 | 17.111 | 21.0018
2021-09-23 17:45 | 0.513 | 17.109 | 20.7607
2021-09-23 18:00 | 0.512 | 17.108 | 20.6407
2021-09-23 18:15 | 0.506 | 17.102 | 19.9281
2021-09-23 18:30 | 0.513 | 17.109 | 20.7607
2021-09-23 18:45 | 0.52 | 17.116 | 21.6108
2021-09-23 19:00 | 0.528 | 17.124 | 22.6036
2021-09-23 19:15 | 0.521 | 17.117 | 21.7337
2021-09-23 19:30 | 0.535 | 17.131 | 23.4911
2021-09-23 19:45 | 0.532 | 17.128 | 23.1086
2021-09-23 20:00 | 0.53 | 17.126 | 22.8554
2021-09-23 20:15 | 0.537 | 17.133 | 23.7478
2021-09-23 20:30 | 0.537 | 17.133 | 23.7478
2021-09-23 20:45 | 0.539 | 17.135 | 24.006
2021-09-23 21:00 | 0.525 | 17.121 | 22.2287
2021-09-23 21:15 | 0.533 | 17.129 | 23.2357
2021-09-23 21:30 | 0.531 | 17.127 | 22.9818
2021-09-23 21:45 | 0.535 | 17.131 | 23.4911
2021-09-23 22:00 | 0.537 | 17.133 | 23.7478
2021-09-23 22:15 | 0.529 | 17.125 | 22.7294
2021-09-23 22:30 | 0.538 | 17.134 | 23.8767
2021-09-23 22:45 | 0.53 | 17.126 | 22.8554
2021-09-23 23:00 | 0.537 | 17.133 | 23.7478
2021-09-23 23:15 | 0.538 | 17.134 | 23.8767
2021-09-23 23:30 | 0.536 | 17.132 | 23.6193
2021-09-23 23:45 | 0.532 | 17.128 | 23.1086
2021-09-24 | 0.537 | 17.133 | 23.7478
2021-09-24 00:15 | 0.542 | 17.138 | 24.396
2021-09-24 00:30 | 0.536 | 17.132 | 23.6193
2021-09-24 00:45 | 0.534 | 17.13 | 23.3632
2021-09-24 01:00 | 0.537 | 17.133 | 23.7478
2021-09-24 01:15 | 0.544 | 17.14 | 24.6577
2021-09-24 01:30 | 0.541 | 17.137 | 24.2656
2021-09-24 01:45 | 0.545 | 17.141 | 24.7891
2021-09-24 02:00 | 0.543 | 17.139 | 24.5267
2021-09-24 02:15 | 0.543 | 17.139 | 24.5267
2021-09-24 02:30 | 0.543 | 17.139 | 24.5267
2021-09-24 02:45 | 0.535 | 17.131 | 23.4911
2021-09-24 03:00 | 0.534 | 17.13 | 23.3632
2021-09-24 03:15 | 0.541 | 17.137 | 24.2656
2021-09-24 03:30 | 0.546 | 17.142 | 24.9209
2021-09-24 03:45 | 0.544 | 17.14 | 24.6577
2021-09-24 04:00 | 0.544 | 17.14 | 24.6577
2021-09-24 04:15 | 0.536 | 17.132 | 23.6193
2021-09-24 04:30 | 0.541 | 17.137 | 24.2656
2021-09-24 04:45 | 0.54 | 17.136 | 24.1356
2021-09-24 05:00 | 0.538 | 17.134 | 23.8767
2021-09-24 05:15 | 0.549 | 17.145 | 25.3183
2021-09-24 05:30 | 0.546 | 17.142 | 24.9209
2021-09-24 05:45 | 0.542 | 17.138 | 24.396
2021-09-24 06:00 | 0.542 | 17.138 | 24.396
2021-09-24 06:15 | 0.545 | 17.141 | 24.7891
2021-09-24 06:30 | 0.547 | 17.143 | 25.053
2021-09-24 06:45 | 0.547 | 17.143 | 25.053
2021-09-24 07:00 | 0.554 | 17.15 | 25.9879
2021-09-24 07:15 | 0.546 | 17.142 | 24.9209
2021-09-24 07:30 | 0.543 | 17.139 | 24.5267
2021-09-24 07:45 | 0.547 | 17.143 | 25.053
2021-09-24 08:00 | 0.544 | 17.14 | 24.6577
2021-09-24 08:15 | 0.537 | 17.133 | 23.7478
2021-09-24 08:30 | 0.532 | 17.128 | 23.1086
2021-09-24 08:45 | 0.529 | 17.125 | 22.7294
2021-09-24 09:00 | 0.529 | 17.125 | 22.7294
2021-09-24 09:15 | 0.526 | 17.122 | 22.3533
2021-09-24 09:30 | 0.525 | 17.121 | 22.2287
2021-09-24 09:45 | 0.524 | 17.12 | 22.1044
2021-09-24 10:00 | 0.529 | 17.125 | 22.7294
2021-09-24 10:15 | 0.535 | 17.131 | 23.4911
2021-09-24 10:30 | 0.532 | 17.128 | 23.1086
2021-09-24 10:45 | 0.52 | 17.116 | 21.6108
2021-09-24 11:00 | 0.518 | 17.114 | 21.3662
2021-09-24 11:15 | 0.524 | 17.12 | 22.1044
2021-09-24 11:30 | 0.525 | 17.121 | 22.2287
2021-09-24 11:45 | 0.522 | 17.118 | 21.8569
2021-09-24 12:00 | 0.53 | 17.126 | 22.8554
2021-09-24 12:15 | 0.525 | 17.121 | 22.2287
2021-09-24 12:30 | 0.532 | 17.128 | 23.1086
2021-09-24 12:45 | 0.533 | 17.129 | 23.2357
2021-09-24 13:00 | 0.534 | 17.13 | 23.3632
2021-09-24 13:15 | 0.54 | 17.136 | 24.1356
2021-09-24 13:30 | 0.567 | 17.163 | 27.7704
2021-09-24 13:45 | 0.561 | 17.157 | 26.9402
2021-09-24 14:00 | 0.554 | 17.15 | 25.9879
2021-09-24 14:15 | 0.568 | 17.164 | 27.9101
2021-09-24 14:30 | 0.56 | 17.156 | 26.8031
2021-09-24 14:45 | 0.558 | 17.154 | 26.5299
2021-09-24 15:00 | 0.558 | 17.154 | 26.5299
2021-09-24 15:15 | 0.561 | 17.157 | 26.9402
2021-09-24 15:30 | 0.557 | 17.153 | 26.3939
2021-09-24 15:45 | 0.554 | 17.15 | 25.9879
2021-09-24 16:00 | 0.561 | 17.157 | 26.9402
2021-09-24 16:15 | 0.553 | 17.149 | 25.8532
2021-09-24 16:30 | 0.553 | 17.149 | 25.8532
2021-09-24 16:45 | 0.567 | 17.163 | 27.7704
2021-09-24 17:00 | 0.563 | 17.159 | 27.2155
2021-09-24 17:15 | 0.561 | 17.157 | 26.9402
2021-09-24 17:30 | 0.56 | 17.156 | 26.8031
2021-09-24 17:45 | 0.56 | 17.156 | 26.8031
2021-09-24 18:00 | 0.57 | 17.166 | 28.1904
2021-09-24 18:15 | 0.555 | 17.151 | 26.1228
2021-09-24 18:30 | 0.567 | 17.163 | 27.7704
2021-09-24 18:45 | 0.562 | 17.158 | 27.0777
2021-09-24 19:00 | 0.567 | 17.163 | 27.7704
2021-09-24 19:15 | 0.568 | 17.164 | 27.9101
2021-09-24 19:30 | 0.573 | 17.169 | 28.6135
2021-09-24 19:45 | 0.558 | 17.154 | 26.5299
2021-09-24 20:00 | 0.558 | 17.154 | 26.5299
2021-09-24 20:15 | 0.561 | 17.157 | 26.9402
2021-09-24 20:30 | 0.566 | 17.162 | 27.6312
2021-09-24 20:45 | 0.563 | 17.159 | 27.2155
2021-09-24 21:00 | 0.565 | 17.161 | 27.4923
2021-09-24 21:15 | 0.56 | 17.156 | 26.8031
2021-09-24 21:30 | 0.558 | 17.154 | 26.5299
2021-09-24 21:45 | 0.558 | 17.154 | 26.5299
2021-09-24 22:00 | 0.561 | 17.157 | 26.9402
2021-09-24 22:15 | 0.558 | 17.154 | 26.5299
2021-09-24 22:30 | 0.562 | 17.158 | 27.0777
2021-09-24 22:45 | 0.559 | 17.155 | 26.6663
2021-09-24 23:00 | 0.56 | 17.156 | 26.8031
2021-09-24 23:15 | 0.565 | 17.161 | 27.4923
2021-09-24 23:30 | 0.569 | 17.165 | 28.05
2021-09-24 23:45 | 0.56 | 17.156 | 26.8031
2021-09-25 | 0.556 | 17.152 | 26.2582
2021-09-25 00:15 | 0.556 | 17.152 | 26.2582
2021-09-25 00:30 | 0.562 | 17.158 | 27.0777
2021-09-25 00:45 | 0.558 | 17.154 | 26.5299
2021-09-25 01:00 | 0.565 | 17.161 | 27.4923
2021-09-25 01:15 | 0.56 | 17.156 | 26.8031
2021-09-25 01:30 | 0.552 | 17.148 | 25.719
2021-09-25 01:45 | 0.559 | 17.155 | 26.6663
2021-09-25 02:00 | 0.561 | 17.157 | 26.9402
2021-09-25 02:15 | 0.561 | 17.157 | 26.9402
2021-09-25 02:30 | 0.56 | 17.156 | 26.8031
2021-09-25 02:45 | 0.555 | 17.151 | 26.1228
2021-09-25 03:00 | 0.562 | 17.158 | 27.0777
2021-09-25 03:15 | 0.567 | 17.163 | 27.7704
2021-09-25 03:30 | 0.559 | 17.155 | 26.6663
2021-09-25 03:45 | 0.557 | 17.153 | 26.3939
2021-09-25 04:00 | 0.557 | 17.153 | 26.3939
2021-09-25 04:15 | 0.559 | 17.155 | 26.6663
2021-09-25 04:30 | 0.557 | 17.153 | 26.3939
2021-09-25 04:45 | 0.558 | 17.154 | 26.5299
2021-09-25 05:00 | 0.557 | 17.153 | 26.3939
2021-09-25 05:15 | 0.548 | 17.144 | 25.1855
2021-09-25 05:30 | 0.561 | 17.157 | 26.9402
2021-09-25 05:45 | 0.556 | 17.152 | 26.2582
2021-09-25 06:00 | 0.551 | 17.147 | 25.5851
2021-09-25 06:15 | 0.56 | 17.156 | 26.8031
2021-09-25 06:30 | 0.558 | 17.154 | 26.5299
2021-09-25 06:45 | 0.548 | 17.144 | 25.1855
2021-09-25 07:00 | 0.553 | 17.149 | 25.8532
2021-09-25 07:15 | 0.552 | 17.148 | 25.719
2021-09-25 07:30 | 0.553 | 17.149 | 25.8532
2021-09-25 07:45 | 0.557 | 17.153 | 26.3939
2021-09-25 08:00 | 0.555 | 17.151 | 26.1228
2021-09-25 08:15 | 0.562 | 17.158 | 27.0777
2021-09-25 08:30 | 0.557 | 17.153 | 26.3939
2021-09-25 08:45 | 0.555 | 17.151 | 26.1228
2021-09-25 09:00 | 0.551 | 17.147 | 25.5851
2021-09-25 09:15 | 0.556 | 17.152 | 26.2582
2021-09-25 09:30 | 0.555 | 17.151 | 26.1228
2021-09-25 09:45 | 0.552 | 17.148 | 25.719
2021-09-25 10:00 | 0.55 | 17.146 | 25.4515
2021-09-25 10:15 | 0.555 | 17.151 | 26.1228
2021-09-25 10:30 | 0.548 | 17.144 | 25.1855
2021-09-25 10:45 | 0.555 | 17.151 | 26.1228
2021-09-25 11:00 | 0.552 | 17.148 | 25.719
2021-09-25 11:15 | 0.549 | 17.145 | 25.3183
2021-09-25 11:30 | 0.554 | 17.15 | 25.9879
2021-09-25 11:45 | 0.553 | 17.149 | 25.8532
2021-09-25 12:00 | 0.564 | 17.16 | 27.3537
2021-09-25 12:15 | 0.559 | 17.155 | 26.6663
2021-09-25 12:30 | 0.559 | 17.155 | 26.6663
2021-09-25 12:45 | 0.565 | 17.161 | 27.4923
2021-09-25 13:00 | 0.558 | 17.154 | 26.5299
2021-09-25 13:15 | 0.554 | 17.15 | 25.9879
2021-09-25 13:30 | 0.555 | 17.151 | 26.1228
2021-09-25 13:45 | 0.552 | 17.148 | 25.719
2021-09-25 14:00 | 0.562 | 17.158 | 27.0777
2021-09-25 14:15 | 0.56 | 17.156 | 26.8031
2021-09-25 14:30 | 0.555 | 17.151 | 26.1228
2021-09-25 14:45 | 0.562 | 17.158 | 27.0777
2021-09-25 15:00 | 0.551 | 17.147 | 25.5851
2021-09-25 15:15 | 0.565 | 17.161 | 27.4923
2021-09-25 15:30 | 0.56 | 17.156 | 26.8031
2021-09-25 15:45 | 0.563 | 17.159 | 27.2155
2021-09-25 16:00 | 0.559 | 17.155 | 26.6663
2021-09-25 16:15 | 0.558 | 17.154 | 26.5299
2021-09-25 16:30 | 0.577 | 17.173 | 29.1828
2021-09-25 16:45 | 0.575 | 17.171 | 28.8974
2021-09-25 17:00 | 0.569 | 17.165 | 28.05
2021-09-25 17:15 | 0.575 | 17.171 | 28.8974
2021-09-25 17:30 | 0.58 | 17.176 | 29.6134
2021-09-25 17:45 | 0.576 | 17.172 | 29.0399
2021-09-25 18:00 | 0.566 | 17.162 | 27.6312
2021-09-25 18:15 | 0.552 | 17.148 | 25.719
2021-09-25 18:30 | 0.555 | 17.151 | 26.1228
2021-09-25 18:45 | 0.565 | 17.161 | 27.4923
2021-09-25 19:00 | 0.572 | 17.168 | 28.4721
2021-09-25 19:15 | 0.572 | 17.168 | 28.4721
2021-09-25 19:30 | 0.571 | 17.167 | 28.3311
2021-09-25 19:45 | 0.565 | 17.161 | 27.4923
2021-09-25 20:00 | 0.574 | 17.17 | 28.7553
2021-09-25 20:15 | 0.565 | 17.161 | 27.4923
2021-09-25 20:30 | 0.564 | 17.16 | 27.3537
2021-09-25 20:45 | 0.569 | 17.165 | 28.05
2021-09-25 21:00 | 0.561 | 17.157 | 26.9402
2021-09-25 21:15 | 0.565 | 17.161 | 27.4923
2021-09-25 21:30 | 0.559 | 17.155 | 26.6663
2021-09-25 21:45 | 0.559 | 17.155 | 26.6663
2021-09-25 22:00 | 0.569 | 17.165 | 28.05
2021-09-25 22:15 | 0.565 | 17.161 | 27.4923
2021-09-25 22:30 | 0.559 | 17.155 | 26.6663
2021-09-25 22:45 | 0.562 | 17.158 | 27.0777
2021-09-25 23:00 | 0.567 | 17.163 | 27.7704
2021-09-25 23:15 | 0.561 | 17.157 | 26.9402
2021-09-25 23:30 | 0.564 | 17.16 | 27.3537
2021-09-25 23:45 | 0.567 | 17.163 | 27.7704
2021-09-26 | 0.562 | 17.158 | 27.0777
2021-09-26 00:15 | 0.563 | 17.159 | 27.2155
2021-09-26 00:30 | 0.565 | 17.161 | 27.4923
2021-09-26 00:45 | 0.557 | 17.153 | 26.3939
2021-09-26 01:00 | 0.57 | 17.166 | 28.1904
2021-09-26 01:15 | 0.562 | 17.158 | 27.0777
2021-09-26 01:30 | 0.563 | 17.159 | 27.2155
2021-09-26 01:45 | 0.562 | 17.158 | 27.0777
2021-09-26 02:00 | 0.566 | 17.162 | 27.6312
2021-09-26 02:15 | 0.562 | 17.158 | 27.0777
2021-09-26 02:30 | 0.56 | 17.156 | 26.8031
2021-09-26 02:45 | 0.566 | 17.162 | 27.6312
2021-09-26 03:00 | 0.563 | 17.159 | 27.2155
2021-09-26 03:15 | 0.559 | 17.155 | 26.6663
2021-09-26 03:30 | 0.564 | 17.16 | 27.3537
2021-09-26 03:45 | 0.551 | 17.147 | 25.5851
2021-09-26 04:00 | 0.559 | 17.155 | 26.6663
2021-09-26 04:15 | 0.555 | 17.151 | 26.1228
2021-09-26 04:30 | 0.548 | 17.144 | 25.1855
2021-09-26 04:45 | 0.565 | 17.161 | 27.4923
2021-09-26 05:00 | 0.56 | 17.156 | 26.8031
2021-09-26 05:15 | 0.557 | 17.153 | 26.3939
2021-09-26 05:30 | 0.559 | 17.155 | 26.6663
2021-09-26 05:45 | 0.561 | 17.157 | 26.9402
2021-09-26 06:00 | 0.56 | 17.156 | 26.8031
2021-09-26 06:15 | 0.56 | 17.156 | 26.8031
2021-09-26 06:30 | 0.562 | 17.158 | 27.0777
2021-09-26 06:45 | 0.559 | 17.155 | 26.6663
2021-09-26 07:00 | 0.558 | 17.154 | 26.5299
2021-09-26 07:15 | 0.567 | 17.163 | 27.7704
2021-09-26 07:30 | 0.563 | 17.159 | 27.2155
2021-09-26 07:45 | 0.558 | 17.154 | 26.5299
2021-09-26 08:00 | 0.56 | 17.156 | 26.8031
2021-09-26 08:15 | 0.557 | 17.153 | 26.3939
2021-09-26 08:30 | 0.564 | 17.16 | 27.3537
2021-09-26 08:45 | 0.57 | 17.166 | 28.1904
2021-09-26 09:00 | 0.559 | 17.155 | 26.6663
2021-09-26 09:15 | 0.55 | 17.146 | 25.4515
2021-09-26 09:30 | 0.559 | 17.155 | 26.6663
2021-09-26 09:45 | 0.56 | 17.156 | 26.8031
2021-09-26 10:00 | 0.553 | 17.149 | 25.8532
2021-09-26 10:15 | 0.549 | 17.145 | 25.3183
2021-09-26 10:30 | 0.554 | 17.15 | 25.9879
2021-09-26 10:45 | 0.554 | 17.15 | 25.9879
2021-09-26 11:00 | 0.56 | 17.156 | 26.8031
2021-09-26 11:15 | 0.545 | 17.141 | 24.7891
2021-09-26 11:30 | 0.553 | 17.149 | 25.8532
2021-09-26 11:45 | 0.549 | 17.145 | 25.3183
2021-09-26 12:00 | 0.55 | 17.146 | 25.4515
2021-09-26 12:15 | 0.558 | 17.154 | 26.5299
2021-09-26 12:30 | 0.568 | 17.164 | 27.9101
2021-09-26 12:45 | 0.561 | 17.157 | 26.9402
2021-09-26 13:00 | 0.556 | 17.152 | 26.2582
2021-09-26 13:15 | 0.561 | 17.157 | 26.9402
2021-09-26 13:30 | 0.56 | 17.156 | 26.8031
2021-09-26 13:45 | 0.559 | 17.155 | 26.6663
2021-09-26 14:00 | 0.554 | 17.15 | 25.9879
2021-09-26 14:15 | 0.556 | 17.152 | 26.2582
2021-09-26 14:30 | 0.556 | 17.152 | 26.2582
2021-09-26 14:45 | 0.555 | 17.151 | 26.1228
2021-09-26 15:00 | 0.556 | 17.152 | 26.2582
2021-09-26 15:15 | 0.557 | 17.153 | 26.3939
2021-09-26 15:30 | 0.559 | 17.155 | 26.6663
2021-09-26 15:45 | 0.558 | 17.154 | 26.5299
2021-09-26 16:00 | 0.567 | 17.163 | 27.7704
2021-09-26 16:15 | 0.57 | 17.166 | 28.1904
2021-09-26 16:30 | 0.57 | 17.166 | 28.1904
2021-09-26 16:45 | 0.569 | 17.165 | 28.05
2021-09-26 17:00 | 0.566 | 17.162 | 27.6312
2021-09-26 17:15 | 0.566 | 17.162 | 27.6312
2021-09-26 17:30 | 0.57 | 17.166 | 28.1904
2021-09-26 17:45 | 0.562 | 17.158 | 27.0777
2021-09-26 18:00 | 0.567 | 17.163 | 27.7704
2021-09-26 18:15 | 0.562 | 17.158 | 27.0777
2021-09-26 18:30 | 0.563 | 17.159 | 27.2155
2021-09-26 18:45 | 0.561 | 17.157 | 26.9402
2021-09-26 19:00 | 0.567 | 17.163 | 27.7704
2021-09-26 19:15 | 0.572 | 17.168 | 28.4721
2021-09-26 19:30 | 0.572 | 17.168 | 28.4721
2021-09-26 19:45 | 0.566 | 17.162 | 27.6312
2021-09-26 20:00 | 0.565 | 17.161 | 27.4923
2021-09-26 20:15 | 0.569 | 17.165 | 28.05
2021-09-26 20:30 | 0.57 | 17.166 | 28.1904
2021-09-26 20:45 | 0.565 | 17.161 | 27.4923
2021-09-26 21:00 | 0.57 | 17.166 | 28.1904
2021-09-26 21:15 | 0.56 | 17.156 | 26.8031
2021-09-26 21:30 | 0.561 | 17.157 | 26.9402
2021-09-26 21:45 | 0.557 | 17.153 | 26.3939
2021-09-26 22:00 | 0.562 | 17.158 | 27.0777
2021-09-26 22:15 | 0.568 | 17.164 | 27.9101
2021-09-26 22:30 | 0.559 | 17.155 | 26.6663
2021-09-26 22:45 | 0.559 | 17.155 | 26.6663
2021-09-26 23:00 | 0.569 | 17.165 | 28.05
2021-09-26 23:15 | 0.572 | 17.168 | 28.4721
2021-09-26 23:30 | 0.572 | 17.168 | 28.4721
2021-09-26 23:45 | 0.569 | 17.165 | 28.05
2021-09-27 | 0.566 | 17.162 | 27.6312
2021-09-27 00:15 | 0.568 | 17.164 | 27.9101
2021-09-27 00:30 | 0.569 | 17.165 | 28.05
2021-09-27 00:45 | 0.562 | 17.158 | 27.0777
2021-09-27 01:00 | 0.561 | 17.157 | 26.9402
2021-09-27 01:15 | 0.567 | 17.163 | 27.7704
2021-09-27 01:30 | 0.562 | 17.158 | 27.0777
2021-09-27 01:45 | 0.565 | 17.161 | 27.4923
2021-09-27 02:00 | 0.565 | 17.161 | 27.4923
2021-09-27 02:15 | 0.565 | 17.161 | 27.4923
2021-09-27 02:30 | 0.563 | 17.159 | 27.2155
2021-09-27 02:45 | 0.555 | 17.151 | 26.1228
2021-09-27 03:00 | 0.56 | 17.156 | 26.8031
2021-09-27 03:15 | 0.565 | 17.161 | 27.4923
2021-09-27 03:30 | 0.555 | 17.151 | 26.1228
2021-09-27 03:45 | 0.557 | 17.153 | 26.3939
2021-09-27 04:00 | 0.559 | 17.155 | 26.6663
2021-09-27 04:15 | 0.555 | 17.151 | 26.1228
2021-09-27 04:30 | 0.561 | 17.157 | 26.9402
2021-09-27 04:45 | 0.557 | 17.153 | 26.3939
2021-09-27 05:00 | 0.552 | 17.148 | 25.719
2021-09-27 05:15 | 0.556 | 17.152 | 26.2582
2021-09-27 05:30 | 0.552 | 17.148 | 25.719
2021-09-27 05:45 | 0.554 | 17.15 | 25.9879
2021-09-27 06:00 | 0.558 | 17.154 | 26.5299
2021-09-27 06:15 | 0.554 | 17.15 | 25.9879
2021-09-27 06:30 | 0.557 | 17.153 | 26.3939
2021-09-27 06:45 | 0.548 | 17.144 | 25.1855
2021-09-27 07:00 | 0.551 | 17.147 | 25.5851
2021-09-27 07:15 | 0.551 | 17.147 | 25.5851
2021-09-27 07:30 | 0.552 | 17.148 | 25.719
2021-09-27 07:45 | 0.55 | 17.146 | 25.4515
2021-09-27 08:00 | 0.548 | 17.144 | 25.1855
2021-09-27 08:15 | 0.551 | 17.147 | 25.5851
2021-09-27 08:30 | 0.557 | 17.153 | 26.3939
2021-09-27 08:45 | 0.553 | 17.149 | 25.8532
2021-09-27 09:00 | 0.558 | 17.154 | 26.5299
2021-09-27 09:15 | 0.553 | 17.149 | 25.8532
2021-09-27 09:30 | 0.552 | 17.148 | 25.719
2021-09-27 09:45 | 0.547 | 17.143 | 25.053
2021-09-27 10:00 | 0.553 | 17.149 | 25.8532
2021-09-27 10:15 | 0.559 | 17.155 | 26.6663
2021-09-27 10:30 | 0.547 | 17.143 | 25.053
2021-09-27 10:45 | 0.55 | 17.146 | 25.4515
2021-09-27 11:00 | 0.55 | 17.146 | 25.4515
2021-09-27 11:15 | 0.548 | 17.144 | 25.1855
2021-09-27 11:30 | 0.544 | 17.14 | 24.6577
2021-09-27 11:45 | 0.551 | 17.147 | 25.5851
2021-09-27 12:00 | 0.547 | 17.143 | 25.053
2021-09-27 12:15 | 0.544 | 17.14 | 24.6577
2021-09-27 12:30 | 0.56 | 17.156 | 26.8031
2021-09-27 12:45 | 0.569 | 17.165 | 28.05
2021-09-27 13:00 | 0.57 | 17.166 | 28.1904
2021-09-27 13:15 | 0.573 | 17.169 | 28.6135
2021-09-27 13:30 | 0.584 | 17.18 | 30.1927
2021-09-27 13:45 | 0.578 | 17.174 | 29.326
2021-09-27 14:00 | 0.595 | 17.191 | 31.8152
2021-09-27 14:15 | 0.586 | 17.182 | 30.4845
2021-09-27 14:30 | 0.584 | 17.18 | 30.1927
2021-09-27 14:45 | 0.586 | 17.182 | 30.4845
2021-09-27 15:00 | 0.581 | 17.177 | 29.7577
2021-09-27 15:15 | 0.586 | 17.182 | 30.4845
2021-09-27 15:30 | 0.588 | 17.184 | 30.7777
2021-09-27 15:45 | 0.584 | 17.18 | 30.1927
2021-09-27 16:00 | 0.579 | 17.175 | 29.4695
2021-09-27 16:15 | 0.589 | 17.185 | 30.9248
2021-09-27 16:30 | 0.579 | 17.175 | 29.4695
2021-09-27 16:45 | 0.586 | 17.182 | 30.4845
2021-09-27 17:00 | 0.584 | 17.18 | 30.1927
2021-09-27 17:15 | 0.59 | 17.186 | 31.0723
2021-09-27 17:30 | 0.592 | 17.188 | 31.3684
2021-09-27 17:45 | 0.593 | 17.189 | 31.517
2021-09-27 18:00 | 0.586 | 17.182 | 30.4845
2021-09-27 18:15 | 0.588 | 17.184 | 30.7777
2021-09-27 18:30 | 0.58 | 17.176 | 29.6134
2021-09-27 18:45 | 0.578 | 17.174 | 29.326
2021-09-27 19:00 | 0.584 | 17.18 | 30.1927
2021-09-27 19:15 | 0.594 | 17.19 | 31.6659
2021-09-27 19:30 | 0.585 | 17.181 | 30.3384
2021-09-27 19:45 | 0.588 | 17.184 | 30.7777
2021-09-27 20:00 | 0.59 | 17.186 | 31.0723
2021-09-27 20:15 | 0.601 | 17.197 | 32.7185
2021-09-27 20:30 | 0.595 | 17.191 | 31.8152
2021-09-27 20:45 | 0.594 | 17.19 | 31.6659
2021-09-27 21:00 | 0.595 | 17.191 | 31.8152
2021-09-27 21:15 | 0.601 | 17.197 | 32.7185
2021-09-27 21:30 | 0.601 | 17.197 | 32.7185
2021-09-27 21:45 | 0.603 | 17.199 | 33.0224
2021-09-27 22:00 | 0.6 | 17.196 | 32.567
2021-09-27 22:15 | 0.595 | 17.191 | 31.8152
2021-09-27 22:30 | 0.596 | 17.192 | 31.9648
2021-09-27 22:45 | 0.593 | 17.189 | 31.517
2021-09-27 23:00 | 0.594 | 17.19 | 31.6659
2021-09-27 23:15 | 0.597 | 17.193 | 32.1148
2021-09-27 23:30 | 0.597 | 17.193 | 32.1148
2021-09-27 23:45 | 0.604 | 17.2 | 33.175
2021-09-28 | 0.597 | 17.193 | 32.1148
2021-09-28 00:15 | 0.593 | 17.189 | 31.517
2021-09-28 00:30 | 0.607 | 17.203 | 33.6347
2021-09-28 00:45 | 0.595 | 17.191 | 31.8152
2021-09-28 01:00 | 0.605 | 17.201 | 33.3278
2021-09-28 01:15 | 0.596 | 17.192 | 31.9648
2021-09-28 01:30 | 0.599 | 17.195 | 32.4159
2021-09-28 01:45 | 0.597 | 17.193 | 32.1148
2021-09-28 02:00 | 0.588 | 17.184 | 30.7777
2021-09-28 02:15 | 0.599 | 17.195 | 32.4159
2021-09-28 02:30 | 0.596 | 17.192 | 31.9648
2021-09-28 02:45 | 0.597 | 17.193 | 32.1148
2021-09-28 03:00 | 0.6 | 17.196 | 32.567
2021-09-28 03:15 | 0.597 | 17.193 | 32.1148
2021-09-28 03:30 | 0.6 | 17.196 | 32.567
2021-09-28 03:45 | 0.597 | 17.193 | 32.1148
2021-09-28 04:00 | 0.591 | 17.187 | 31.2202
2021-09-28 04:15 | 0.591 | 17.187 | 31.2202
2021-09-28 04:30 | 0.6 | 17.196 | 32.567
2021-09-28 04:45 | 0.591 | 17.187 | 31.2202
2021-09-28 05:00 | 0.595 | 17.191 | 31.8152
2021-09-28 05:15 | 0.6 | 17.196 | 32.567
2021-09-28 05:30 | 0.602 | 17.198 | 32.8703
2021-09-28 05:45 | 0.596 | 17.192 | 31.9648
2021-09-28 06:00 | 0.608 | 17.204 | 33.7886
2021-09-28 06:15 | 0.597 | 17.193 | 32.1148
2021-09-28 06:30 | 0.608 | 17.204 | 33.7886
2021-09-28 06:45 | 0.6 | 17.196 | 32.567
2021-09-28 07:00 | 0.596 | 17.192 | 31.9648
2021-09-28 07:15 | 0.595 | 17.191 | 31.8152
2021-09-28 07:30 | 0.596 | 17.192 | 31.9648
2021-09-28 07:45 | 0.599 | 17.195 | 32.4159
2021-09-28 08:00 | 0.6 | 17.196 | 32.567
2021-09-28 08:15 | 0.601 | 17.197 | 32.7185
2021-09-28 08:30 | 0.595 | 17.191 | 31.8152
2021-09-28 08:45 | 0.588 | 17.184 | 30.7777
2021-09-28 09:00 | 0.585 | 17.181 | 30.3384
2021-09-28 09:15 | 0.585 | 17.181 | 30.3384
2021-09-28 09:30 | 0.584 | 17.18 | 30.1927
2021-09-28 09:45 | 0.588 | 17.184 | 30.7777
2021-09-28 10:00 | 0.583 | 17.179 | 30.0473
2021-09-28 10:15 | 0.585 | 17.181 | 30.3384
2021-09-28 10:30 | 0.589 | 17.185 | 30.9248
2021-09-28 10:45 | 0.596 | 17.192 | 31.9648
2021-09-28 11:00 | 0.591 | 17.187 | 31.2202
2021-09-28 11:15 | 0.588 | 17.184 | 30.7777
2021-09-28 11:30 | 0.587 | 17.183 | 30.6309
2021-09-28 11:45 | 0.586 | 17.182 | 30.4845
2021-09-28 12:00 | 0.593 | 17.189 | 31.517
2021-09-28 12:15 | 0.591 | 17.187 | 31.2202
2021-09-28 12:30 | 0.591 | 17.187 | 31.2202
2021-09-28 12:45 | 0.591 | 17.187 | 31.2202
2021-09-28 13:00 | 0.592 | 17.188 | 31.3684
2021-09-28 13:15 | 0.578 | 17.174 | 29.326
2021-09-28 13:30 | 0.592 | 17.188 | 31.3684
2021-09-28 13:45 | 0.597 | 17.193 | 32.1148
2021-09-28 14:00 | 0.594 | 17.19 | 31.6659
2021-09-28 14:15 | 0.598 | 17.194 | 32.2652
2021-09-28 14:30 | 0.603 | 17.199 | 33.0224
2021-09-28 14:45 | 0.602 | 17.198 | 32.8703
2021-09-28 15:00 | 0.607 | 17.203 | 33.6347
2021-09-28 15:15 | 0.62 | 17.216 | 35.6641
2021-09-28 15:30 | 0.615 | 17.211 | 34.8764
2021-09-28 15:45 | 0.611 | 17.207 | 34.2527
2021-09-28 16:00 | 0.608 | 17.204 | 33.7886
2021-09-28 16:15 | 0.609 | 17.205 | 33.943
2021-09-28 16:30 | 0.624 | 17.22 | 36.3008
2021-09-28 16:45 | 0.616 | 17.212 | 35.0332
2021-09-28 17:00 | 0.621 | 17.217 | 35.8228
2021-09-28 17:15 | 0.6 | 17.196 | 32.567
2021-09-28 17:30 | 0.62 | 17.216 | 35.6641
2021-09-28 17:45 | 0.627 | 17.223 | 36.7821
2021-09-28 18:00 | 0.611 | 17.207 | 34.2527
2021-09-28 18:15 | 0.609 | 17.205 | 33.943
2021-09-28 18:30 | 0.604 | 17.2 | 33.175
2021-09-28 18:45 | 0.615 | 17.211 | 34.8764
2021-09-28 19:00 | 0.615 | 17.211 | 34.8764
2021-09-28 19:15 | 0.621 | 17.217 | 35.8228
2021-09-28 19:30 | 0.63 | 17.226 | 37.2666
2021-09-28 19:45 | 0.624 | 17.22 | 36.3008
2021-09-28 20:00 | 0.617 | 17.213 | 35.1904
2021-09-28 20:15 | 0.617 | 17.213 | 35.1904
2021-09-28 20:30 | 0.614 | 17.21 | 34.7199
2021-09-28 20:45 | 0.613 | 17.209 | 34.5638
2021-09-28 21:00 | 0.609 | 17.205 | 33.943
2021-09-28 21:15 | 0.615 | 17.211 | 34.8764
2021-09-28 21:30 | 0.617 | 17.213 | 35.1904
2021-09-28 21:45 | 0.617 | 17.213 | 35.1904
2021-09-28 22:00 | 0.612 | 17.208 | 34.4081
2021-09-28 22:15 | 0.606 | 17.202 | 33.4811
2021-09-28 22:30 | 0.606 | 17.202 | 33.4811
2021-09-28 22:45 | 0.61 | 17.206 | 34.0976
2021-09-28 23:00 | 0.61 | 17.206 | 34.0976
2021-09-28 23:15 | 0.618 | 17.214 | 35.348
2021-09-28 23:30 | 0.607 | 17.203 | 33.6347
2021-09-28 23:45 | 0.604 | 17.2 | 33.175
2021-09-29 | 0.612 | 17.208 | 34.4081
2021-09-29 00:15 | 0.615 | 17.211 | 34.8764
2021-09-29 00:30 | 0.614 | 17.21 | 34.7199
2021-09-29 00:45 | 0.609 | 17.205 | 33.943
2021-09-29 01:00 | 0.609 | 17.205 | 33.943
2021-09-29 01:15 | 0.612 | 17.208 | 34.4081
2021-09-29 01:30 | 0.613 | 17.209 | 34.5638
2021-09-29 01:45 | 0.611 | 17.207 | 34.2527
2021-09-29 02:00 | 0.611 | 17.207 | 34.2527
2021-09-29 02:15 | 0.616 | 17.212 | 35.0332
2021-09-29 02:30 | 0.614 | 17.21 | 34.7199
2021-09-29 02:45 | 0.619 | 17.215 | 35.5059
2021-09-29 03:00 | 0.622 | 17.218 | 35.9818
2021-09-29 03:15 | 0.613 | 17.209 | 34.5638
2021-09-29 03:30 | 0.614 | 17.21 | 34.7199
2021-09-29 03:45 | 0.623 | 17.219 | 36.1411
2021-09-29 04:00 | 0.613 | 17.209 | 34.5638
2021-09-29 04:15 | 0.621 | 17.217 | 35.8228
2021-09-29 04:30 | 0.616 | 17.212 | 35.0332
2021-09-29 04:45 | 0.621 | 17.217 | 35.8228
2021-09-29 05:00 | 0.622 | 17.218 | 35.9818
2021-09-29 05:15 | 0.619 | 17.215 | 35.5059
2021-09-29 05:30 | 0.624 | 17.22 | 36.3008
2021-09-29 05:45 | 0.615 | 17.211 | 34.8764
2021-09-29 06:00 | 0.612 | 17.208 | 34.4081
2021-09-29 06:15 | 0.615 | 17.211 | 34.8764
2021-09-29 06:30 | 0.617 | 17.213 | 35.1904
2021-09-29 06:45 | 0.62 | 17.216 | 35.6641
2021-09-29 07:00 | 0.619 | 17.215 | 35.5059
2021-09-29 07:15 | 0.619 | 17.215 | 35.5059
2021-09-29 07:30 | 0.618 | 17.214 | 35.348
2021-09-29 07:45 | 0.616 | 17.212 | 35.0332
2021-09-29 08:00 | 0.618 | 17.214 | 35.348
2021-09-29 08:15 | 0.615 | 17.211 | 34.8764
2021-09-29 08:30 | 0.614 | 17.21 | 34.7199
2021-09-29 08:45 | 0.619 | 17.215 | 35.5059
2021-09-29 09:00 | 0.611 | 17.207 | 34.2527
2021-09-29 09:15 | 0.598 | 17.194 | 32.2652
2021-09-29 09:30 | 0.598 | 17.194 | 32.2652
2021-09-29 09:45 | 0.596 | 17.192 | 31.9648
2021-09-29 10:00 | 0.6 | 17.196 | 32.567
2021-09-29 10:15 | 0.596 | 17.192 | 31.9648
2021-09-29 10:30 | 0.598 | 17.194 | 32.2652
2021-09-29 10:45 | 0.602 | 17.198 | 32.8703
2021-09-29 11:00 | 0.6 | 17.196 | 32.567
2021-09-29 11:15 | 0.607 | 17.203 | 33.6347
2021-09-29 11:30 | 0.607 | 17.203 | 33.6347
2021-09-29 11:45 | 0.594 | 17.19 | 31.6659
2021-09-29 12:00 | 0.608 | 17.204 | 33.7886
2021-09-29 12:15 | 0.601 | 17.197 | 32.7185
2021-09-29 12:30 | 0.615 | 17.211 | 34.8764
2021-09-29 12:45 | 0.608 | 17.204 | 33.7886
2021-09-29 13:00 | 0.609 | 17.205 | 33.943
2021-09-29 13:15 | 0.601 | 17.197 | 32.7185
2021-09-29 13:30 | 0.62 | 17.216 | 35.6641
2021-09-29 13:45 | 0.604 | 17.2 | 33.175
2021-09-29 14:00 | 0.61 | 17.206 | 34.0976
2021-09-29 14:15 | 0.621 | 17.217 | 35.8228
2021-09-29 14:30 | 0.619 | 17.215 | 35.5059
2021-09-29 14:45 | 0.605 | 17.201 | 33.3278
2021-09-29 15:00 | 0.607 | 17.203 | 33.6347
2021-09-29 15:15 | 0.607 | 17.203 | 33.6347
2021-09-29 15:30 | 0.606 | 17.202 | 33.4811
2021-09-29 15:45 | 0.606 | 17.202 | 33.4811
2021-09-29 16:00 | 0.603 | 17.199 | 33.0224
2021-09-29 16:15 | 0.612 | 17.208 | 34.4081
2021-09-29 16:30 | 0.611 | 17.207 | 34.2527
2021-09-29 16:45 | 0.616 | 17.212 | 35.0332
2021-09-29 17:00 | 0.615 | 17.211 | 34.8764
2021-09-29 17:15 | 0.612 | 17.208 | 34.4081
2021-09-29 17:30 | 0.602 | 17.198 | 32.8703
2021-09-29 17:45 | 0.605 | 17.201 | 33.3278
2021-09-29 18:00 | 0.603 | 17.199 | 33.0224
2021-09-29 18:15 | 0.601 | 17.197 | 32.7185
2021-09-29 18:30 | 0.607 | 17.203 | 33.6347
2021-09-29 18:45 | 0.613 | 17.209 | 34.5638
2021-09-29 19:00 | 0.613 | 17.209 | 34.5638
2021-09-29 19:15 | 0.613 | 17.209 | 34.5638
2021-09-29 19:30 | 0.61 | 17.206 | 34.0976
2021-09-29 19:45 | 0.606 | 17.202 | 33.4811
2021-09-29 20:00 | 0.612 | 17.208 | 34.4081
2021-09-29 20:15 | 0.62 | 17.216 | 35.6641
2021-09-29 20:30 | 0.614 | 17.21 | 34.7199
2021-09-29 20:45 | 0.614 | 17.21 | 34.7199
2021-09-29 21:00 | 0.602 | 17.198 | 32.8703
2021-09-29 21:15 | 0.612 | 17.208 | 34.4081
2021-09-29 21:30 | 0.603 | 17.199 | 33.0224
2021-09-29 21:45 | 0.614 | 17.21 | 34.7199
2021-09-29 22:00 | 0.617 | 17.213 | 35.1904
2021-09-29 22:15 | 0.614 | 17.21 | 34.7199
2021-09-29 22:30 | 0.615 | 17.211 | 34.8764
2021-09-29 22:45 | 0.612 | 17.208 | 34.4081
2021-09-29 23:00 | 0.616 | 17.212 | 35.0332
2021-09-29 23:15 | 0.617 | 17.213 | 35.1904
2021-09-29 23:30 | 0.619 | 17.215 | 35.5059
2021-09-29 23:45 | 0.623 | 17.219 | 36.1411
2021-09-30 | 0.624 | 17.22 | 36.3008
2021-09-30 00:15 | 0.617 | 17.213 | 35.1904
2021-09-30 00:30 | 0.621 | 17.217 | 35.8228
2021-09-30 00:45 | 0.63 | 17.226 | 37.2666
2021-09-30 01:00 | 0.631 | 17.227 | 37.4288
2021-09-30 01:15 | 0.624 | 17.22 | 36.3008
2021-09-30 01:30 | 0.625 | 17.221 | 36.4609
2021-09-30 01:45 | 0.626 | 17.222 | 36.6213
2021-09-30 02:00 | 0.631 | 17.227 | 37.4288
2021-09-30 02:15 | 0.625 | 17.221 | 36.4609
2021-09-30 02:30 | 0.621 | 17.217 | 35.8228
2021-09-30 02:45 | 0.626 | 17.222 | 36.6213
2021-09-30 03:00 | 0.622 | 17.218 | 35.9818
2021-09-30 03:15 | 0.63 | 17.226 | 37.2666
2021-09-30 03:30 | 0.626 | 17.222 | 36.6213
2021-09-30 03:45 | 0.627 | 17.223 | 36.7821
2021-09-30 04:00 | 0.625 | 17.221 | 36.4609
2021-09-30 04:15 | 0.63 | 17.226 | 37.2666
2021-09-30 04:30 | 0.626 | 17.222 | 36.6213
2021-09-30 04:45 | 0.626 | 17.222 | 36.6213
2021-09-30 05:00 | 0.623 | 17.219 | 36.1411
2021-09-30 05:15 | 0.627 | 17.223 | 36.7821
2021-09-30 05:30 | 0.625 | 17.221 | 36.4609
2021-09-30 05:45 | 0.624 | 17.22 | 36.3008
2021-09-30 06:00 | 0.627 | 17.223 | 36.7821
2021-09-30 06:15 | 0.625 | 17.221 | 36.4609
2021-09-30 06:30 | 0.625 | 17.221 | 36.4609
2021-09-30 06:45 | 0.621 | 17.217 | 35.8228
2021-09-30 07:00 | 0.628 | 17.224 | 36.9432
2021-09-30 07:15 | 0.619 | 17.215 | 35.5059
2021-09-30 07:30 | 0.618 | 17.214 | 35.348
2021-09-30 07:45 | 0.62 | 17.216 | 35.6641
2021-09-30 08:00 | 0.621 | 17.217 | 35.8228
2021-09-30 08:15 | 0.62 | 17.216 | 35.6641
2021-09-30 08:30 | 0.614 | 17.21 | 34.7199
2021-09-30 08:45 | 0.608 | 17.204 | 33.7886
2021-09-30 09:00 | 0.605 | 17.201 | 33.3278
2021-09-30 09:15 | 0.602 | 17.198 | 32.8703
2021-09-30 09:30 | 0.599 | 17.195 | 32.4159
2021-09-30 09:45 | 0.598 | 17.194 | 32.2652
2021-09-30 10:00 | 0.592 | 17.188 | 31.3684
2021-09-30 10:15 | 0.6 | 17.196 | 32.567
2021-09-30 10:30 | 0.595 | 17.191 | 31.8152
2021-09-30 10:45 | 0.593 | 17.189 | 31.517
2021-09-30 11:00 | 0.606 | 17.202 | 33.4811
2021-09-30 11:15 | 0.602 | 17.198 | 32.8703
2021-09-30 11:30 | 0.6 | 17.196 | 32.567
2021-09-30 11:45 | 0.61 | 17.206 | 34.0976
2021-09-30 12:00 | 0.606 | 17.202 | 33.4811
2021-09-30 12:15 | 0.606 | 17.202 | 33.4811
2021-09-30 12:30 | 0.609 | 17.205 | 33.943
2021-09-30 12:45 | 0.609 | 17.205 | 33.943
2021-09-30 13:00 | 0.61 | 17.206 | 34.0976
2021-09-30 13:15 | 0.615 | 17.211 | 34.8764
2021-09-30 13:30 | 0.612 | 17.208 | 34.4081
2021-09-30 13:45 | 0.601 | 17.197 | 32.7185
2021-09-30 14:00 | 0.615 | 17.211 | 34.8764
2021-09-30 14:15 | 0.625 | 17.221 | 36.4609
2021-09-30 14:30 | 0.605 | 17.201 | 33.3278
2021-09-30 14:45 | 0.609 | 17.205 | 33.943
2021-09-30 15:00 | 0.618 | 17.214 | 35.348
2021-09-30 15:15 | 0.609 | 17.205 | 33.943
2021-09-30 15:30 | 0.607 | 17.203 | 33.6347
2021-09-30 15:45 | 0.619 | 17.215 | 35.5059
2021-09-30 16:00 | 0.609 | 17.205 | 33.943
2021-09-30 16:15 | 0.629 | 17.225 | 37.1047
2021-09-30 16:30 | 0.629 | 17.225 | 37.1047
2021-09-30 16:45 | 0.622 | 17.218 | 35.9818
2021-09-30 17:00 | 0.615 | 17.211 | 34.8764
2021-09-30 17:15 | 0.623 | 17.219 | 36.1411
2021-09-30 17:30 | 0.617 | 17.213 | 35.1904
2021-09-30 17:45 | 0.623 | 17.219 | 36.1411
2021-09-30 18:00 | 0.627 | 17.223 | 36.7821
2021-09-30 18:15 | 0.621 | 17.217 | 35.8228
2021-09-30 18:30 | 0.618 | 17.214 | 35.348
2021-09-30 18:45 | 0.62 | 17.216 | 35.6641
2021-09-30 19:00 | 0.617 | 17.213 | 35.1904
2021-09-30 19:15 | 0.613 | 17.209 | 34.5638
2021-09-30 19:30 | 0.618 | 17.214 | 35.348
2021-09-30 19:45 | 0.61 | 17.206 | 34.0976
2021-09-30 20:00 | 0.622 | 17.218 | 35.9818
2021-09-30 20:15 | 0.615 | 17.211 | 34.8764
2021-09-30 20:30 | 0.616 | 17.212 | 35.0332
2021-09-30 20:45 | 0.602 | 17.198 | 32.8703
2021-09-30 21:00 | 0.613 | 17.209 | 34.5638
2021-09-30 21:15 | 0.609 | 17.205 | 33.943
2021-09-30 21:30 | 0.619 | 17.215 | 35.5059
2021-09-30 21:45 | 0.609 | 17.205 | 33.943
2021-09-30 22:00 | 0.608 | 17.204 | 33.7886
2021-09-30 22:15 | 0.604 | 17.2 | 33.175
2021-09-30 22:30 | 0.595 | 17.191 | 31.8152
2021-09-30 22:45 | 0.607 | 17.203 | 33.6347
2021-09-30 23:00 | 0.603 | 17.199 | 33.0224
2021-09-30 23:15 | 0.598 | 17.194 | 32.2652
2021-09-30 23:30 | 0.602 | 17.198 | 32.8703
2021-09-30 23:45 | 0.606 | 17.202 | 33.4811
2021-10-01 | 0.597 | 17.193 | 32.1148
2021-10-01 00:15 | 0.602 | 17.198 | 32.8703
2021-10-01 00:30 | 0.602 | 17.198 | 32.8703
2021-10-01 00:45 | 0.607 | 17.203 | 33.6347
2021-10-01 01:00 | 0.599 | 17.195 | 32.4159
2021-10-01 01:15 | 0.599 | 17.195 | 32.4159
2021-10-01 01:30 | 0.604 | 17.2 | 33.175
2021-10-01 01:45 | 0.601 | 17.197 | 32.7185
2021-10-01 02:00 | 0.602 | 17.198 | 32.8703
2021-10-01 02:15 | 0.603 | 17.199 | 33.0224
2021-10-01 02:30 | 0.595 | 17.191 | 31.8152
2021-10-01 02:45 | 0.605 | 17.201 | 33.3278
2021-10-01 03:00 | 0.605 | 17.201 | 33.3278
2021-10-01 03:15 | 0.609 | 17.205 | 33.943
2021-10-01 03:30 | 0.611 | 17.207 | 34.2527
2021-10-01 03:45 | 0.611 | 17.207 | 34.2527
2021-10-01 04:00 | 0.609 | 17.205 | 33.943
2021-10-01 04:15 | 0.609 | 17.205 | 33.943
2021-10-01 04:30 | 0.606 | 17.202 | 33.4811
2021-10-01 04:45 | 0.606 | 17.202 | 33.4811
2021-10-01 05:00 | 0.604 | 17.2 | 33.175
2021-10-01 05:15 | 0.6 | 17.196 | 32.567
2021-10-01 05:30 | 0.613 | 17.209 | 34.5638
2021-10-01 05:45 | 0.607 | 17.203 | 33.6347
2021-10-01 06:00 | 0.611 | 17.207 | 34.2527
2021-10-01 06:15 | 0.605 | 17.201 | 33.3278
2021-10-01 06:30 | 0.607 | 17.203 | 33.6347
2021-10-01 06:45 | 0.611 | 17.207 | 34.2527
2021-10-01 07:00 | 0.615 | 17.211 | 34.8764
2021-10-01 07:15 | 0.609 | 17.205 | 33.943
2021-10-01 07:30 | 0.612 | 17.208 | 34.4081
2021-10-01 07:45 | 0.616 | 17.212 | 35.0332
2021-10-01 08:00 | 0.608 | 17.204 | 33.7886
2021-10-01 08:15 | 0.609 | 17.205 | 33.943
2021-10-01 08:30 | 0.616 | 17.212 | 35.0332
2021-10-01 08:45 | 0.61 | 17.206 | 34.0976
2021-10-01 09:00 | 0.606 | 17.202 | 33.4811
2021-10-01 09:15 | 0.606 | 17.202 | 33.4811
2021-10-01 09:30 | 0.607 | 17.203 | 33.6347
2021-10-01 09:45 | 0.599 | 17.195 | 32.4159
2021-10-01 10:00 | 0.598 | 17.194 | 32.2652
2021-10-01 10:15 | 0.599 | 17.195 | 32.4159
2021-10-01 10:30 | 0.602 | 17.198 | 32.8703
2021-10-01 10:45 | 0.598 | 17.194 | 32.2652
2021-10-01 11:00 | 0.597 | 17.193 | 32.1148
2021-10-01 11:15 | 0.594 | 17.19 | 31.6659
2021-10-01 11:30 | 0.591 | 17.187 | 31.2202
2021-10-01 11:45 | 0.602 | 17.198 | 32.8703
2021-10-01 12:00 | 0.605 | 17.201 | 33.3278
2021-10-01 12:15 | 0.594 | 17.19 | 31.6659
2021-10-01 12:30 | 0.618 | 17.214 | 35.348
2021-10-01 12:45 | 0.613 | 17.209 | 34.5638
2021-10-01 13:00 | 0.622 | 17.218 | 35.9818
2021-10-01 13:15 | 0.597 | 17.193 | 32.1148
2021-10-01 13:30 | 0.609 | 17.205 | 33.943
2021-10-01 13:45 | 0.616 | 17.212 | 35.0332
2021-10-01 14:00 | 0.603 | 17.199 | 33.0224
2021-10-01 14:15 | 0.623 | 17.219 | 36.1411
2021-10-01 14:30 | 0.615 | 17.211 | 34.8764
2021-10-01 14:45 | 0.597 | 17.193 | 32.1148
2021-10-01 15:00 | 0.608 | 17.204 | 33.7886
2021-10-01 15:15 | 0.618 | 17.214 | 35.348
2021-10-01 15:30 | 0.619 | 17.215 | 35.5059
2021-10-01 15:45 | 0.606 | 17.202 | 33.4811
2021-10-01 16:00 | 0.607 | 17.203 | 33.6347
2021-10-01 16:15 | 0.618 | 17.214 | 35.348
2021-10-01 16:30 | 0.611 | 17.207 | 34.2527
2021-10-01 16:45 | 0.615 | 17.211 | 34.8764
2021-10-01 17:00 | 0.614 | 17.21 | 34.7199
2021-10-01 17:15 | 0.62 | 17.216 | 35.6641
2021-10-01 17:30 | 0.617 | 17.213 | 35.1904
2021-10-01 17:45 | 0.607 | 17.203 | 33.6347
2021-10-01 18:00 | 0.603 | 17.199 | 33.0224
2021-10-01 18:15 | 0.618 | 17.214 | 35.348
2021-10-01 18:30 | 0.623 | 17.219 | 36.1411
2021-10-01 18:45 | 0.613 | 17.209 | 34.5638
2021-10-01 19:00 | 0.612 | 17.208 | 34.4081
2021-10-01 19:15 | 0.605 | 17.201 | 33.3278
2021-10-01 19:30 | 0.603 | 17.199 | 33.0224
2021-10-01 19:45 | 0.61 | 17.206 | 34.0976
2021-10-01 20:00 | 0.609 | 17.205 | 33.943
2021-10-01 20:15 | 0.607 | 17.203 | 33.6347
2021-10-01 20:30 | 0.599 | 17.195 | 32.4159
2021-10-01 20:45 | 0.606 | 17.202 | 33.4811
2021-10-01 21:00 | 0.596 | 17.192 | 31.9648
2021-10-01 21:15 | 0.594 | 17.19 | 31.6659
2021-10-01 21:30 | 0.6 | 17.196 | 32.567
2021-10-01 21:45 | 0.603 | 17.199 | 33.0224
2021-10-01 22:00 | 0.602 | 17.198 | 32.8703
2021-10-01 22:15 | 0.603 | 17.199 | 33.0224
2021-10-01 22:30 | 0.594 | 17.19 | 31.6659
2021-10-01 22:45 | 0.59 | 17.186 | 31.0723
2021-10-01 23:00 | 0.593 | 17.189 | 31.517
2021-10-01 23:15 | 0.596 | 17.192 | 31.9648
2021-10-01 23:30 | 0.595 | 17.191 | 31.8152
2021-10-01 23:45 | 0.601 | 17.197 | 32.7185
2021-10-02 | 0.598 | 17.194 | 32.2652
2021-10-02 00:15 | 0.595 | 17.191 | 31.8152
2021-10-02 00:30 | 0.591 | 17.187 | 31.2202
2021-10-02 00:45 | 0.595 | 17.191 | 31.8152
2021-10-02 01:00 | 0.59 | 17.186 | 31.0723
2021-10-02 01:15 | 0.595 | 17.191 | 31.8152
2021-10-02 01:30 | 0.596 | 17.192 | 31.9648
2021-10-02 01:45 | 0.597 | 17.193 | 32.1148
2021-10-02 02:00 | 0.598 | 17.194 | 32.2652
2021-10-02 02:15 | 0.595 | 17.191 | 31.8152
2021-10-02 02:30 | 0.602 | 17.198 | 32.8703
2021-10-02 02:45 | 0.599 | 17.195 | 32.4159
2021-10-02 03:00 | 0.599 | 17.195 | 32.4159
2021-10-02 03:15 | 0.599 | 17.195 | 32.4159
2021-10-02 03:30 | 0.601 | 17.197 | 32.7185
2021-10-02 03:45 | 0.6 | 17.196 | 32.567
2021-10-02 04:00 | 0.608 | 17.204 | 33.7886
2021-10-02 04:15 | 0.598 | 17.194 | 32.2652
2021-10-02 04:30 | 0.597 | 17.193 | 32.1148
2021-10-02 04:45 | 0.596 | 17.192 | 31.9648
2021-10-02 05:00 | 0.606 | 17.202 | 33.4811
2021-10-02 05:15 | 0.602 | 17.198 | 32.8703
2021-10-02 05:30 | 0.599 | 17.195 | 32.4159
2021-10-02 05:45 | 0.599 | 17.195 | 32.4159
2021-10-02 06:00 | 0.595 | 17.191 | 31.8152
2021-10-02 06:15 | 0.589 | 17.185 | 30.9248
2021-10-02 06:30 | 0.6 | 17.196 | 32.567
2021-10-02 06:45 | 0.593 | 17.189 | 31.517
2021-10-02 07:00 | 0.595 | 17.191 | 31.8152
2021-10-02 07:15 | 0.592 | 17.188 | 31.3684
2021-10-02 07:30 | 0.598 | 17.194 | 32.2652
2021-10-02 07:45 | 0.595 | 17.191 | 31.8152
2021-10-02 08:00 | 0.591 | 17.187 | 31.2202
2021-10-02 08:15 | 0.593 | 17.189 | 31.517
2021-10-02 08:30 | 0.589 | 17.185 | 30.9248
2021-10-02 08:45 | 0.594 | 17.19 | 31.6659
2021-10-02 09:00 | 0.591 | 17.187 | 31.2202
2021-10-02 09:15 | 0.6 | 17.196 | 32.567
2021-10-02 09:30 | 0.594 | 17.19 | 31.6659
2021-10-02 09:45 | 0.587 | 17.183 | 30.6309
2021-10-02 10:00 | 0.595 | 17.191 | 31.8152
2021-10-02 10:15 | 0.593 | 17.189 | 31.517
2021-10-02 10:30 | 0.583 | 17.179 | 30.0473
2021-10-02 10:45 | 0.583 | 17.179 | 30.0473
2021-10-02 11:00 | 0.589 | 17.185 | 30.9248
2021-10-02 11:15 | 0.583 | 17.179 | 30.0473
2021-10-02 11:30 | 0.586 | 17.182 | 30.4845
2021-10-02 11:45 | 0.59 | 17.186 | 31.0723
2021-10-02 12:00 | 0.588 | 17.184 | 30.7777
2021-10-02 12:15 | 0.58 | 17.176 | 29.6134
2021-10-02 12:30 | 0.584 | 17.18 | 30.1927
2021-10-02 12:45 | 0.586 | 17.182 | 30.4845
2021-10-02 13:00 | 0.581 | 17.177 | 29.7577
2021-10-02 13:15 | 0.594 | 17.19 | 31.6659
2021-10-02 13:30 | 0.585 | 17.181 | 30.3384
2021-10-02 13:45 | 0.594 | 17.19 | 31.6659
2021-10-02 14:00 | 0.589 | 17.185 | 30.9248
2021-10-02 14:15 | 0.586 | 17.182 | 30.4845
2021-10-02 14:30 | 0.591 | 17.187 | 31.2202
2021-10-02 14:45 | 0.591 | 17.187 | 31.2202
2021-10-02 15:00 | 0.591 | 17.187 | 31.2202
2021-10-02 15:15 | 0.588 | 17.184 | 30.7777
2021-10-02 15:30 | 0.594 | 17.19 | 31.6659
2021-10-02 15:45 | 0.591 | 17.187 | 31.2202
2021-10-02 16:00 | 0.581 | 17.177 | 29.7577
2021-10-02 16:15 | 0.58 | 17.176 | 29.6134
2021-10-02 16:30 | 0.599 | 17.195 | 32.4159
2021-10-02 16:45 | 0.59 | 17.186 | 31.0723
2021-10-02 17:00 | 0.589 | 17.185 | 30.9248
2021-10-02 17:15 | 0.591 | 17.187 | 31.2202
2021-10-02 17:30 | 0.59 | 17.186 | 31.0723
2021-10-02 17:45 | 0.596 | 17.192 | 31.9648
2021-10-02 18:00 | 0.59 | 17.186 | 31.0723
2021-10-02 18:15 | 0.584 | 17.18 | 30.1927
2021-10-02 18:30 | 0.591 | 17.187 | 31.2202
2021-10-02 18:45 | 0.593 | 17.189 | 31.517
2021-10-02 19:00 | 0.586 | 17.182 | 30.4845
2021-10-02 19:15 | 0.591 | 17.187 | 31.2202
2021-10-02 19:30 | 0.593 | 17.189 | 31.517
2021-10-02 19:45 | 0.589 | 17.185 | 30.9248
2021-10-02 20:00 | 0.589 | 17.185 | 30.9248
2021-10-02 20:15 | 0.591 | 17.187 | 31.2202
2021-10-02 20:30 | 0.587 | 17.183 | 30.6309
2021-10-02 20:45 | 0.591 | 17.187 | 31.2202
2021-10-02 21:00 | 0.591 | 17.187 | 31.2202
2021-10-02 21:15 | 0.588 | 17.184 | 30.7777
2021-10-02 21:30 | 0.594 | 17.19 | 31.6659
2021-10-02 21:45 | 0.585 | 17.181 | 30.3384
2021-10-02 22:00 | 0.587 | 17.183 | 30.6309
2021-10-02 22:15 | 0.583 | 17.179 | 30.0473
2021-10-02 22:30 | 0.584 | 17.18 | 30.1927
2021-10-02 22:45 | 0.594 | 17.19 | 31.6659
2021-10-02 23:00 | 0.593 | 17.189 | 31.517
2021-10-02 23:15 | 0.587 | 17.183 | 30.6309
2021-10-02 23:30 | 0.584 | 17.18 | 30.1927
2021-10-02 23:45 | 0.59 | 17.186 | 31.0723
2021-10-03 | 0.579 | 17.175 | 29.4695
2021-10-03 00:15 | 0.595 | 17.191 | 31.8152
2021-10-03 00:30 | 0.587 | 17.183 | 30.6309
2021-10-03 00:45 | 0.584 | 17.18 | 30.1927
2021-10-03 01:00 | 0.588 | 17.184 | 30.7777
2021-10-03 01:15 | 0.588 | 17.184 | 30.7777
2021-10-03 01:30 | 0.593 | 17.189 | 31.517
2021-10-03 01:45 | 0.581 | 17.177 | 29.7577
2021-10-03 02:00 | 0.59 | 17.186 | 31.0723
2021-10-03 02:15 | 0.587 | 17.183 | 30.6309
2021-10-03 02:30 | 0.587 | 17.183 | 30.6309
2021-10-03 02:45 | 0.585 | 17.181 | 30.3384
2021-10-03 03:00 | 0.59 | 17.186 | 31.0723
2021-10-03 03:15 | 0.589 | 17.185 | 30.9248
2021-10-03 03:30 | 0.584 | 17.18 | 30.1927
2021-10-03 03:45 | 0.588 | 17.184 | 30.7777
2021-10-03 04:00 | 0.593 | 17.189 | 31.517
2021-10-03 04:15 | 0.594 | 17.19 | 31.6659
2021-10-03 04:30 | 0.59 | 17.186 | 31.0723
2021-10-03 04:45 | 0.589 | 17.185 | 30.9248
2021-10-03 05:00 | 0.593 | 17.189 | 31.517
2021-10-03 05:15 | 0.595 | 17.191 | 31.8152
2021-10-03 05:30 | 0.589 | 17.185 | 30.9248
2021-10-03 05:45 | 0.59 | 17.186 | 31.0723
2021-10-03 06:00 | 0.592 | 17.188 | 31.3684
2021-10-03 06:15 | 0.59 | 17.186 | 31.0723
2021-10-03 06:30 | 0.584 | 17.18 | 30.1927
2021-10-03 06:45 | 0.59 | 17.186 | 31.0723
2021-10-03 07:00 | 0.584 | 17.18 | 30.1927
2021-10-03 07:15 | 0.591 | 17.187 | 31.2202
2021-10-03 07:30 | 0.584 | 17.18 | 30.1927
2021-10-03 07:45 | 0.59 | 17.186 | 31.0723
2021-10-03 08:00 | 0.589 | 17.185 | 30.9248
2021-10-03 08:15 | 0.588 | 17.184 | 30.7777
2021-10-03 08:30 | 0.587 | 17.183 | 30.6309
2021-10-03 08:45 | 0.585 | 17.181 | 30.3384
2021-10-03 09:00 | 0.589 | 17.185 | 30.9248
2021-10-03 09:15 | 0.587 | 17.183 | 30.6309
2021-10-03 09:30 | 0.587 | 17.183 | 30.6309
2021-10-03 09:45 | 0.578 | 17.174 | 29.326
2021-10-03 10:00 | 0.582 | 17.178 | 29.9023
2021-10-03 10:15 | 0.573 | 17.169 | 28.6135
2021-10-03 10:30 | 0.578 | 17.174 | 29.326
2021-10-03 10:45 | 0.572 | 17.168 | 28.4721
2021-10-03 11:00 | 0.577 | 17.173 | 29.1828
2021-10-03 11:15 | 0.574 | 17.17 | 28.7553
2021-10-03 11:30 | 0.57 | 17.166 | 28.1904
2021-10-03 11:45 | 0.586 | 17.182 | 30.4845
2021-10-03 12:00 | 0.591 | 17.187 | 31.2202
2021-10-03 12:15 | 0.586 | 17.182 | 30.4845
2021-10-03 12:30 | 0.579 | 17.175 | 29.4695
2021-10-03 12:45 | 0.585 | 17.181 | 30.3384
2021-10-03 13:00 | 0.6 | 17.196 | 32.567
2021-10-03 13:15 | 0.591 | 17.187 | 31.2202
2021-10-03 13:30 | 0.586 | 17.182 | 30.4845
2021-10-03 13:45 | 0.591 | 17.187 | 31.2202
2021-10-03 14:00 | 0.584 | 17.18 | 30.1927
2021-10-03 14:15 | 0.588 | 17.184 | 30.7777
2021-10-03 14:30 | 0.592 | 17.188 | 31.3684
2021-10-03 14:45 | 0.601 | 17.197 | 32.7185
2021-10-03 15:00 | 0.598 | 17.194 | 32.2652
2021-10-03 15:15 | 0.591 | 17.187 | 31.2202
2021-10-03 15:30 | 0.591 | 17.187 | 31.2202
2021-10-03 15:45 | 0.595 | 17.191 | 31.8152
2021-10-03 16:00 | 0.593 | 17.189 | 31.517
2021-10-03 16:15 | 0.59 | 17.186 | 31.0723
2021-10-03 16:30 | 0.603 | 17.199 | 33.0224
2021-10-03 16:45 | 0.601 | 17.197 | 32.7185
2021-10-03 17:00 | 0.598 | 17.194 | 32.2652
2021-10-03 17:15 | 0.596 | 17.192 | 31.9648
2021-10-03 17:30 | 0.596 | 17.192 | 31.9648
2021-10-03 17:45 | 0.599 | 17.195 | 32.4159
2021-10-03 18:00 | 0.598 | 17.194 | 32.2652
2021-10-03 18:15 | 0.599 | 17.195 | 32.4159
2021-10-03 18:30 | 0.598 | 17.194 | 32.2652
2021-10-03 18:45 | 0.595 | 17.191 | 31.8152
2021-10-03 19:00 | 0.603 | 17.199 | 33.0224
2021-10-03 19:15 | 0.597 | 17.193 | 32.1148
2021-10-03 19:30 | 0.608 | 17.204 | 33.7886
2021-10-03 19:45 | 0.601 | 17.197 | 32.7185
2021-10-03 20:00 | 0.6 | 17.196 | 32.567
2021-10-03 20:15 | 0.597 | 17.193 | 32.1148
2021-10-03 20:30 | 0.6 | 17.196 | 32.567
2021-10-03 20:45 | 0.602 | 17.198 | 32.8703
2021-10-03 21:00 | 0.599 | 17.195 | 32.4159
2021-10-03 21:15 | 0.602 | 17.198 | 32.8703
2021-10-03 21:30 | 0.597 | 17.193 | 32.1148
2021-10-03 21:45 | 0.6 | 17.196 | 32.567
2021-10-03 22:00 | 0.593 | 17.189 | 31.517
2021-10-03 22:15 | 0.597 | 17.193 | 32.1148
2021-10-03 22:30 | 0.605 | 17.201 | 33.3278
2021-10-03 22:45 | 0.6 | 17.196 | 32.567
2021-10-03 23:00 | 0.596 | 17.192 | 31.9648
2021-10-03 23:15 | 0.594 | 17.19 | 31.6659
2021-10-03 23:30 | 0.603 | 17.199 | 33.0224
2021-10-03 23:45 | 0.598 | 17.194 | 32.2652
2021-10-04 | 0.596 | 17.192 | 31.9648
2021-10-04 00:15 | 0.603 | 17.199 | 33.0224
2021-10-04 00:30 | 0.598 | 17.194 | 32.2652
2021-10-04 00:45 | 0.601 | 17.197 | 32.7185
2021-10-04 01:00 | 0.602 | 17.198 | 32.8703
2021-10-04 01:15 | 0.603 | 17.199 | 33.0224
2021-10-04 01:30 | 0.595 | 17.191 | 31.8152
2021-10-04 01:45 | 0.6 | 17.196 | 32.567
2021-10-04 02:00 | 0.595 | 17.191 | 31.8152
2021-10-04 02:15 | 0.595 | 17.191 | 31.8152
2021-10-04 02:30 | 0.595 | 17.191 | 31.8152
2021-10-04 02:45 | 0.593 | 17.189 | 31.517
2021-10-04 03:00 | 0.593 | 17.189 | 31.517
2021-10-04 03:15 | 0.59 | 17.186 | 31.0723
2021-10-04 03:30 | 0.593 | 17.189 | 31.517
2021-10-04 03:45 | 0.599 | 17.195 | 32.4159
2021-10-04 04:00 | 0.592 | 17.188 | 31.3684
2021-10-04 04:15 | 0.596 | 17.192 | 31.9648
2021-10-04 04:30 | 0.597 | 17.193 | 32.1148
2021-10-04 04:45 | 0.6 | 17.196 | 32.567
2021-10-04 05:00 | 0.601 | 17.197 | 32.7185
2021-10-04 05:15 | 0.597 | 17.193 | 32.1148
2021-10-04 05:30 | 0.595 | 17.191 | 31.8152
2021-10-04 05:45 | 0.596 | 17.192 | 31.9648
2021-10-04 06:00 | 0.597 | 17.193 | 32.1148
2021-10-04 06:15 | 0.601 | 17.197 | 32.7185
2021-10-04 06:30 | 0.593 | 17.189 | 31.517
2021-10-04 06:45 | 0.597 | 17.193 | 32.1148
2021-10-04 07:00 | 0.598 | 17.194 | 32.2652
2021-10-04 07:15 | 0.601 | 17.197 | 32.7185
2021-10-04 07:30 | 0.595 | 17.191 | 31.8152
2021-10-04 07:45 | 0.595 | 17.191 | 31.8152
2021-10-04 08:00 | 0.593 | 17.189 | 31.517
2021-10-04 08:15 | 0.592 | 17.188 | 31.3684
2021-10-04 08:30 | 0.59 | 17.186 | 31.0723
2021-10-04 08:45 | 0.587 | 17.183 | 30.6309
2021-10-04 09:00 | 0.593 | 17.189 | 31.517
2021-10-04 09:15 | 0.588 | 17.184 | 30.7777
2021-10-04 09:30 | 0.59 | 17.186 | 31.0723
2021-10-04 09:45 | 0.583 | 17.179 | 30.0473
2021-10-04 10:00 | 0.588 | 17.184 | 30.7777
2021-10-04 10:15 | 0.581 | 17.177 | 29.7577
2021-10-04 10:30 | 0.579 | 17.175 | 29.4695
2021-10-04 10:45 | 0.579 | 17.175 | 29.4695
2021-10-04 11:00 | 0.572 | 17.168 | 28.4721
2021-10-04 11:15 | 0.571 | 17.167 | 28.3311
2021-10-04 11:30 | 0.578 | 17.174 | 29.326
2021-10-04 11:45 | 0.576 | 17.172 | 29.0399
2021-10-04 12:00 | 0.584 | 17.18 | 30.1927
2021-10-04 12:15 | 0.575 | 17.171 | 28.8974
2021-10-04 12:30 | 0.574 | 17.17 | 28.7553
2021-10-04 12:45 | 0.572 | 17.168 | 28.4721
2021-10-04 13:00 | 0.571 | 17.167 | 28.3311
2021-10-04 13:15 | 0.596 | 17.192 | 31.9648
2021-10-04 13:30 | 0.595 | 17.191 | 31.8152
2021-10-04 13:45 | 0.597 | 17.193 | 32.1148
2021-10-04 14:00 | 0.581 | 17.177 | 29.7577
2021-10-04 14:15 | 0.596 | 17.192 | 31.9648
2021-10-04 14:30 | 0.591 | 17.187 | 31.2202
2021-10-04 14:45 | 0.595 | 17.191 | 31.8152
2021-10-04 15:00 | 0.586 | 17.182 | 30.4845
2021-10-04 15:15 | 0.6 | 17.196 | 32.567
2021-10-04 15:30 | 0.594 | 17.19 | 31.6659
2021-10-04 15:45 | 0.593 | 17.189 | 31.517
2021-10-04 16:00 | 0.593 | 17.189 | 31.517
2021-10-04 16:15 | 0.598 | 17.194 | 32.2652
2021-10-04 16:30 | 0.596 | 17.192 | 31.9648
2021-10-04 16:45 | 0.595 | 17.191 | 31.8152
2021-10-04 17:00 | 0.589 | 17.185 | 30.9248
2021-10-04 17:15 | 0.589 | 17.185 | 30.9248
2021-10-04 17:30 | 0.592 | 17.188 | 31.3684
2021-10-04 17:45 | 0.586 | 17.182 | 30.4845
2021-10-04 18:00 | 0.594 | 17.19 | 31.6659
2021-10-04 18:15 | 0.604 | 17.2 | 33.175
2021-10-04 18:30 | 0.603 | 17.199 | 33.0224
2021-10-04 18:45 | 0.607 | 17.203 | 33.6347
2021-10-04 19:00 | 0.603 | 17.199 | 33.0224
2021-10-04 19:15 | 0.599 | 17.195 | 32.4159
2021-10-04 19:30 | 0.605 | 17.201 | 33.3278
2021-10-04 19:45 | 0.604 | 17.2 | 33.175
2021-10-04 20:00 | 0.601 | 17.197 | 32.7185
2021-10-04 20:15 | 0.607 | 17.203 | 33.6347
2021-10-04 20:30 | 0.602 | 17.198 | 32.8703
2021-10-04 20:45 | 0.608 | 17.204 | 33.7886
2021-10-04 21:00 | 0.605 | 17.201 | 33.3278
2021-10-04 21:15 | 0.607 | 17.203 | 33.6347
2021-10-04 21:30 | 0.598 | 17.194 | 32.2652
2021-10-04 21:45 | 0.603 | 17.199 | 33.0224
2021-10-04 22:00 | 0.6 | 17.196 | 32.567
2021-10-04 22:15 | 0.6 | 17.196 | 32.567
2021-10-04 22:30 | 0.604 | 17.2 | 33.175
2021-10-04 22:45 | 0.598 | 17.194 | 32.2652
2021-10-04 23:00 | 0.595 | 17.191 | 31.8152
2021-10-04 23:15 | 0.598 | 17.194 | 32.2652
2021-10-04 23:30 | 0.597 | 17.193 | 32.1148
2021-10-04 23:45 | 0.595 | 17.191 | 31.8152
2021-10-05 | 0.598 | 17.194 | 32.2652
2021-10-05 00:15 | 0.59 | 17.186 | 31.0723
2021-10-05 00:30 | 0.593 | 17.189 | 31.517
2021-10-05 00:45 | 0.593 | 17.189 | 31.517
2021-10-05 01:00 | 0.592 | 17.188 | 31.3684
2021-10-05 01:15 | 0.592 | 17.188 | 31.3684
2021-10-05 01:30 | 0.597 | 17.193 | 32.1148
2021-10-05 01:45 | 0.601 | 17.197 | 32.7185
2021-10-05 02:00 | 0.595 | 17.191 | 31.8152
2021-10-05 02:15 | 0.598 | 17.194 | 32.2652
2021-10-05 02:30 | 0.594 | 17.19 | 31.6659
2021-10-05 02:45 | 0.592 | 17.188 | 31.3684
2021-10-05 03:00 | 0.599 | 17.195 | 32.4159
2021-10-05 03:15 | 0.591 | 17.187 | 31.2202
2021-10-05 03:30 | 0.589 | 17.185 | 30.9248
2021-10-05 03:45 | 0.593 | 17.189 | 31.517
2021-10-05 04:00 | 0.596 | 17.192 | 31.9648
2021-10-05 04:15 | 0.592 | 17.188 | 31.3684
2021-10-05 04:30 | 0.594 | 17.19 | 31.6659
2021-10-05 04:45 | 0.592 | 17.188 | 31.3684
2021-10-05 05:00 | 0.599 | 17.195 | 32.4159
2021-10-05 05:15 | 0.594 | 17.19 | 31.6659
2021-10-05 05:30 | 0.59 | 17.186 | 31.0723
2021-10-05 05:45 | 0.584 | 17.18 | 30.1927
2021-10-05 06:00 | 0.591 | 17.187 | 31.2202
2021-10-05 06:15 | 0.583 | 17.179 | 30.0473
2021-10-05 06:30 | 0.596 | 17.192 | 31.9648
2021-10-05 06:45 | 0.593 | 17.189 | 31.517
2021-10-05 07:00 | 0.587 | 17.183 | 30.6309
2021-10-05 07:15 | 0.592 | 17.188 | 31.3684
2021-10-05 07:30 | 0.591 | 17.187 | 31.2202
2021-10-05 07:45 | 0.597 | 17.193 | 32.1148
2021-10-05 08:00 | 0.594 | 17.19 | 31.6659
2021-10-05 08:15 | 0.589 | 17.185 | 30.9248
2021-10-05 08:30 | 0.588 | 17.184 | 30.7777
2021-10-05 08:45 | 0.587 | 17.183 | 30.6309
2021-10-05 09:00 | 0.581 | 17.177 | 29.7577
2021-10-05 09:15 | 0.576 | 17.172 | 29.0399
2021-10-05 09:30 | 0.566 | 17.162 | 27.6312
2021-10-05 09:45 | 0.562 | 17.158 | 27.0777
2021-10-05 10:00 | 0.567 | 17.163 | 27.7704
2021-10-05 10:15 | 0.565 | 17.161 | 27.4923
2021-10-05 10:30 | 0.569 | 17.165 | 28.05
2021-10-05 10:45 | 0.571 | 17.167 | 28.3311
2021-10-05 11:00 | 0.557 | 17.153 | 26.3939
2021-10-05 11:15 | 0.567 | 17.163 | 27.7704
2021-10-05 11:30 | 0.56 | 17.156 | 26.8031
2021-10-05 11:45 | 0.558 | 17.154 | 26.5299
2021-10-05 12:00 | 0.557 | 17.153 | 26.3939
2021-10-05 12:15 | 0.559 | 17.155 | 26.6663
2021-10-05 12:30 | 0.561 | 17.157 | 26.9402
2021-10-05 12:45 | 0.566 | 17.162 | 27.6312
2021-10-05 13:00 | 0.566 | 17.162 | 27.6312
2021-10-05 13:15 | 0.575 | 17.171 | 28.8974
2021-10-05 13:30 | 0.578 | 17.174 | 29.326
2021-10-05 13:45 | 0.584 | 17.18 | 30.1927
2021-10-05 14:00 | 0.595 | 17.191 | 31.8152
2021-10-05 14:15 | 0.597 | 17.193 | 32.1148
2021-10-05 14:30 | 0.585 | 17.181 | 30.3384
2021-10-05 14:45 | 0.59 | 17.186 | 31.0723
2021-10-05 15:00 | 0.596 | 17.192 | 31.9648
2021-10-05 15:15 | 0.586 | 17.182 | 30.4845
2021-10-05 15:30 | 0.599 | 17.195 | 32.4159
2021-10-05 15:45 | 0.597 | 17.193 | 32.1148
2021-10-05 16:00 | 0.592 | 17.188 | 31.3684
2021-10-05 16:15 | 0.598 | 17.194 | 32.2652
2021-10-05 16:30 | 0.594 | 17.19 | 31.6659
2021-10-05 16:45 | 0.59 | 17.186 | 31.0723
2021-10-05 17:00 | 0.602 | 17.198 | 32.8703
2021-10-05 17:15 | 0.59 | 17.186 | 31.0723
2021-10-05 17:30 | 0.593 | 17.189 | 31.517
2021-10-05 17:45 | 0.591 | 17.187 | 31.2202
2021-10-05 18:00 | 0.599 | 17.195 | 32.4159
2021-10-05 18:15 | 0.598 | 17.194 | 32.2652
2021-10-05 18:30 | 0.602 | 17.198 | 32.8703
2021-10-05 18:45 | 0.601 | 17.197 | 32.7185
2021-10-05 19:00 | 0.596 | 17.192 | 31.9648
2021-10-05 19:15 | 0.592 | 17.188 | 31.3684
2021-10-05 19:30 | 0.594 | 17.19 | 31.6659
2021-10-05 19:45 | 0.597 | 17.193 | 32.1148
2021-10-05 20:00 | 0.596 | 17.192 | 31.9648
2021-10-05 20:15 | 0.588 | 17.184 | 30.7777
2021-10-05 20:30 | 0.594 | 17.19 | 31.6659
2021-10-05 20:45 | 0.601 | 17.197 | 32.7185
2021-10-05 21:00 | 0.588 | 17.184 | 30.7777
2021-10-05 21:15 | 0.587 | 17.183 | 30.6309
2021-10-05 21:30 | 0.594 | 17.19 | 31.6659
2021-10-05 21:45 | 0.59 | 17.186 | 31.0723
2021-10-05 22:00 | 0.586 | 17.182 | 30.4845
2021-10-05 22:15 | 0.592 | 17.188 | 31.3684
2021-10-05 22:30 | 0.589 | 17.185 | 30.9248
2021-10-05 22:45 | 0.588 | 17.184 | 30.7777
2021-10-05 23:00 | 0.587 | 17.183 | 30.6309
2021-10-05 23:15 | 0.579 | 17.175 | 29.4695
2021-10-05 23:30 | 0.583 | 17.179 | 30.0473
2021-10-05 23:45 | 0.582 | 17.178 | 29.9023
2021-10-06 | 0.587 | 17.183 | 30.6309
2021-10-06 00:15 | 0.581 | 17.177 | 29.7577
2021-10-06 00:30 | 0.576 | 17.172 | 29.0399
2021-10-06 00:45 | 0.577 | 17.173 | 29.1828
2021-10-06 01:00 | 0.584 | 17.18 | 30.1927
2021-10-06 01:15 | 0.585 | 17.181 | 30.3384
2021-10-06 01:30 | 0.58 | 17.176 | 29.6134
2021-10-06 01:45 | 0.587 | 17.183 | 30.6309
2021-10-06 02:00 | 0.576 | 17.172 | 29.0399
2021-10-06 02:15 | 0.591 | 17.187 | 31.2202
2021-10-06 02:30 | 0.574 | 17.17 | 28.7553
2021-10-06 02:45 | 0.581 | 17.177 | 29.7577
2021-10-06 03:00 | 0.578 | 17.174 | 29.326
2021-10-06 03:15 | 0.583 | 17.179 | 30.0473
2021-10-06 03:30 | 0.584 | 17.18 | 30.1927
2021-10-06 03:45 | 0.585 | 17.181 | 30.3384
2021-10-06 04:00 | 0.579 | 17.175 | 29.4695
2021-10-06 04:15 | 0.582 | 17.178 | 29.9023
2021-10-06 04:30 | 0.59 | 17.186 | 31.0723
2021-10-06 04:45 | 0.589 | 17.185 | 30.9248
2021-10-06 05:00 | 0.586 | 17.182 | 30.4845
2021-10-06 05:15 | 0.585 | 17.181 | 30.3384
2021-10-06 05:30 | 0.579 | 17.175 | 29.4695
2021-10-06 05:45 | 0.577 | 17.173 | 29.1828
2021-10-06 06:00 | 0.584 | 17.18 | 30.1927
2021-10-06 06:15 | 0.587 | 17.183 | 30.6309
2021-10-06 06:30 | 0.586 | 17.182 | 30.4845
2021-10-06 06:45 | 0.589 | 17.185 | 30.9248
2021-10-06 07:00 | 0.586 | 17.182 | 30.4845
2021-10-06 07:15 | 0.584 | 17.18 | 30.1927
2021-10-06 07:30 | 0.59 | 17.186 | 31.0723
2021-10-06 07:45 | 0.585 | 17.181 | 30.3384
2021-10-06 08:00 | 0.592 | 17.188 | 31.3684
2021-10-06 08:15 | 0.588 | 17.184 | 30.7777
2021-10-06 08:30 | 0.59 | 17.186 | 31.0723
2021-10-06 08:45 | 0.577 | 17.173 | 29.1828
2021-10-06 09:00 | 0.584 | 17.18 | 30.1927
2021-10-06 09:15 | 0.576 | 17.172 | 29.0399
2021-10-06 09:30 | 0.576 | 17.172 | 29.0399
2021-10-06 09:45 | 0.574 | 17.17 | 28.7553
2021-10-06 10:00 | 0.579 | 17.175 | 29.4695
2021-10-06 10:15 | 0.572 | 17.168 | 28.4721
2021-10-06 10:30 | 0.575 | 17.171 | 28.8974
2021-10-06 10:45 | 0.577 | 17.173 | 29.1828
2021-10-06 11:00 | 0.575 | 17.171 | 28.8974
2021-10-06 11:15 | 0.579 | 17.175 | 29.4695
2021-10-06 11:30 | 0.569 | 17.165 | 28.05
2021-10-06 11:45 | 0.577 | 17.173 | 29.1828
2021-10-06 12:00 | 0.583 | 17.179 | 30.0473
2021-10-06 12:15 | 0.582 | 17.178 | 29.9023
2021-10-06 12:30 | 0.581 | 17.177 | 29.7577
2021-10-06 12:45 | 0.591 | 17.187 | 31.2202
2021-10-06 13:00 | 0.576 | 17.172 | 29.0399
2021-10-06 13:15 | 0.583 | 17.179 | 30.0473
2021-10-06 13:30 | 0.568 | 17.164 | 27.9101
2021-10-06 13:45 | 0.588 | 17.184 | 30.7777
2021-10-06 14:00 | 0.595 | 17.191 | 31.8152
2021-10-06 14:15 | 0.596 | 17.192 | 31.9648
2021-10-06 14:30 | 0.577 | 17.173 | 29.1828
2021-10-06 14:45 | 0.581 | 17.177 | 29.7577
2021-10-06 15:00 | 0.582 | 17.178 | 29.9023
2021-10-06 15:15 | 0.586 | 17.182 | 30.4845
2021-10-06 15:30 | 0.588 | 17.184 | 30.7777
2021-10-06 15:45 | 0.577 | 17.173 | 29.1828
2021-10-06 16:00 | 0.573 | 17.169 | 28.6135
2021-10-06 16:15 | 0.598 | 17.194 | 32.2652
2021-10-06 16:30 | 0.596 | 17.192 | 31.9648
2021-10-06 16:45 | 0.579 | 17.175 | 29.4695
2021-10-06 17:00 | 0.587 | 17.183 | 30.6309
2021-10-06 17:15 | 0.597 | 17.193 | 32.1148
2021-10-06 17:30 | 0.601 | 17.197 | 32.7185
2021-10-06 17:45 | 0.587 | 17.183 | 30.6309
2021-10-06 18:00 | 0.592 | 17.188 | 31.3684
2021-10-06 18:15 | 0.597 | 17.193 | 32.1148
2021-10-06 18:30 | 0.614 | 17.21 | 34.7199
2021-10-06 18:45 | 0.601 | 17.197 | 32.7185
2021-10-06 19:00 | 0.6 | 17.196 | 32.567
2021-10-06 19:15 | 0.585 | 17.181 | 30.3384
2021-10-06 19:30 | 0.596 | 17.192 | 31.9648
2021-10-06 19:45 | 0.589 | 17.185 | 30.9248
2021-10-06 20:00 | 0.584 | 17.18 | 30.1927
2021-10-06 20:15 | 0.582 | 17.178 | 29.9023
2021-10-06 20:30 | 0.584 | 17.18 | 30.1927
2021-10-06 20:45 | 0.583 | 17.179 | 30.0473
2021-10-06 21:00 | 0.591 | 17.187 | 31.2202
2021-10-06 21:15 | 0.588 | 17.184 | 30.7777
2021-10-06 21:30 | 0.581 | 17.177 | 29.7577
2021-10-06 21:45 | 0.579 | 17.175 | 29.4695
2021-10-06 22:00 | 0.59 | 17.186 | 31.0723
2021-10-06 22:15 | 0.586 | 17.182 | 30.4845
2021-10-06 22:30 | 0.588 | 17.184 | 30.7777
2021-10-06 22:45 | 0.58 | 17.176 | 29.6134
2021-10-06 23:00 | 0.585 | 17.181 | 30.3384
2021-10-06 23:15 | 0.583 | 17.179 | 30.0473
2021-10-06 23:30 | 0.576 | 17.172 | 29.0399
2021-10-06 23:45 | 0.582 | 17.178 | 29.9023
2021-10-07 | 0.58 | 17.176 | 29.6134
2021-10-07 00:15 | 0.578 | 17.174 | 29.326
2021-10-07 00:30 | 0.574 | 17.17 | 28.7553
2021-10-07 00:45 | 0.576 | 17.172 | 29.0399
2021-10-07 01:00 | 0.584 | 17.18 | 30.1927
2021-10-07 01:15 | 0.576 | 17.172 | 29.0399
2021-10-07 01:30 | 0.582 | 17.178 | 29.9023
2021-10-07 01:45 | 0.582 | 17.178 | 29.9023
2021-10-07 02:00 | 0.579 | 17.175 | 29.4695
2021-10-07 02:15 | 0.582 | 17.178 | 29.9023
2021-10-07 02:30 | 0.583 | 17.179 | 30.0473
2021-10-07 02:45 | 0.584 | 17.18 | 30.1927
2021-10-07 03:00 | 0.58 | 17.176 | 29.6134
2021-10-07 03:15 | 0.581 | 17.177 | 29.7577
2021-10-07 03:30 | 0.574 | 17.17 | 28.7553
2021-10-07 03:45 | 0.578 | 17.174 | 29.326
2021-10-07 04:00 | 0.581 | 17.177 | 29.7577
2021-10-07 04:15 | 0.585 | 17.181 | 30.3384
2021-10-07 04:30 | 0.578 | 17.174 | 29.326
2021-10-07 04:45 | 0.577 | 17.173 | 29.1828
2021-10-07 05:00 | 0.586 | 17.182 | 30.4845
2021-10-07 05:15 | 0.582 | 17.178 | 29.9023
2021-10-07 05:30 | 0.59 | 17.186 | 31.0723
2021-10-07 05:45 | 0.589 | 17.185 | 30.9248
2021-10-07 06:00 | 0.588 | 17.184 | 30.7777
2021-10-07 06:15 | 0.584 | 17.18 | 30.1927
2021-10-07 06:30 | 0.583 | 17.179 | 30.0473
2021-10-07 06:45 | 0.582 | 17.178 | 29.9023
2021-10-07 07:00 | 0.586 | 17.182 | 30.4845
2021-10-07 07:15 | 0.579 | 17.175 | 29.4695
2021-10-07 07:30 | 0.584 | 17.18 | 30.1927
2021-10-07 07:45 | 0.585 | 17.181 | 30.3384
2021-10-07 08:00 | 0.585 | 17.181 | 30.3384
2021-10-07 08:15 | 0.588 | 17.184 | 30.7777
2021-10-07 08:30 | 0.58 | 17.176 | 29.6134
2021-10-07 08:45 | 0.584 | 17.18 | 30.1927
2021-10-07 09:00 | 0.585 | 17.181 | 30.3384
2021-10-07 09:15 | 0.58 | 17.176 | 29.6134
2021-10-07 09:30 | 0.577 | 17.173 | 29.1828
2021-10-07 09:45 | 0.582 | 17.178 | 29.9023
2021-10-07 10:00 | 0.571 | 17.167 | 28.3311
2021-10-07 10:15 | 0.57 | 17.166 | 28.1904
2021-10-07 10:30 | 0.576 | 17.172 | 29.0399
2021-10-07 10:45 | 0.584 | 17.18 | 30.1927
2021-10-07 11:00 | 0.571 | 17.167 | 28.3311
2021-10-07 11:15 | 0.577 | 17.173 | 29.1828
2021-10-07 11:30 | 0.567 | 17.163 | 27.7704
2021-10-07 11:45 | 0.574 | 17.17 | 28.7553
2021-10-07 12:00 | 0.577 | 17.173 | 29.1828
2021-10-07 12:15 | 0.575 | 17.171 | 28.8974
2021-10-07 12:30 | 0.573 | 17.169 | 28.6135
2021-10-07 12:45 | 0.573 | 17.169 | 28.6135
2021-10-07 13:00 | 0.561 | 17.157 | 26.9402
2021-10-07 13:15 | 0.572 | 17.168 | 28.4721
2021-10-07 13:30 | 0.564 | 17.16 | 27.3537
2021-10-07 13:45 | 0.592 | 17.188 | 31.3684
2021-10-07 14:00 | 0.575 | 17.171 | 28.8974
2021-10-07 14:15 | 0.589 | 17.185 | 30.9248
2021-10-07 14:30 | 0.588 | 17.184 | 30.7777
2021-10-07 14:45 | 0.589 | 17.185 | 30.9248
2021-10-07 15:00 | 0.593 | 17.189 | 31.517
2021-10-07 15:15 | 0.572 | 17.168 | 28.4721
2021-10-07 15:30 | 0.583 | 17.179 | 30.0473
2021-10-07 15:45 | 0.577 | 17.173 | 29.1828
2021-10-07 16:00 | 0.597 | 17.193 | 32.1148
2021-10-07 16:15 | 0.592 | 17.188 | 31.3684
2021-10-07 16:30 | 0.58 | 17.176 | 29.6134
2021-10-07 16:45 | 0.58 | 17.176 | 29.6134
2021-10-07 17:00 | 0.575 | 17.171 | 28.8974
2021-10-07 17:15 | 0.592 | 17.188 | 31.3684
2021-10-07 17:30 | 0.584 | 17.18 | 30.1927
2021-10-07 17:45 | 0.59 | 17.186 | 31.0723
2021-10-07 18:00 | 0.592 | 17.188 | 31.3684
2021-10-07 18:15 | 0.596 | 17.192 | 31.9648
2021-10-07 18:30 | 0.589 | 17.185 | 30.9248
2021-10-07 18:45 | 0.594 | 17.19 | 31.6659
2021-10-07 19:00 | 0.59 | 17.186 | 31.0723
2021-10-07 19:15 | 0.589 | 17.185 | 30.9248
2021-10-07 19:30 | 0.588 | 17.184 | 30.7777
2021-10-07 19:45 | 0.584 | 17.18 | 30.1927
2021-10-07 20:00 | 0.579 | 17.175 | 29.4695
2021-10-07 20:15 | 0.582 | 17.178 | 29.9023
2021-10-07 20:30 | 0.583 | 17.179 | 30.0473
2021-10-07 20:45 | 0.581 | 17.177 | 29.7577
2021-10-07 21:00 | 0.58 | 17.176 | 29.6134
2021-10-07 21:15 | 0.579 | 17.175 | 29.4695
2021-10-07 21:30 | 0.583 | 17.179 | 30.0473
2021-10-07 21:45 | 0.582 | 17.178 | 29.9023
2021-10-07 22:00 | 0.581 | 17.177 | 29.7577
2021-10-07 22:15 | 0.581 | 17.177 | 29.7577
2021-10-07 22:30 | 0.586 | 17.182 | 30.4845
2021-10-07 22:45 | 0.578 | 17.174 | 29.326
2021-10-07 23:00 | 0.58 | 17.176 | 29.6134
2021-10-07 23:15 | 0.577 | 17.173 | 29.1828
2021-10-07 23:30 | 0.583 | 17.179 | 30.0473
2021-10-07 23:45 | 0.58 | 17.176 | 29.6134
2021-10-08 | 0.578 | 17.174 | 29.326
2021-10-08 00:15 | 0.583 | 17.179 | 30.0473
2021-10-08 00:30 | 0.575 | 17.171 | 28.8974
2021-10-08 00:45 | 0.574 | 17.17 | 28.7553
2021-10-08 01:00 | 0.58 | 17.176 | 29.6134
2021-10-08 01:15 | 0.583 | 17.179 | 30.0473
2021-10-08 01:30 | 0.579 | 17.175 | 29.4695
2021-10-08 01:45 | 0.578 | 17.174 | 29.326
2021-10-08 02:00 | 0.576 | 17.172 | 29.0399
2021-10-08 02:15 | 0.574 | 17.17 | 28.7553
2021-10-08 02:30 | 0.572 | 17.168 | 28.4721
2021-10-08 02:45 | 0.575 | 17.171 | 28.8974
2021-10-08 03:00 | 0.577 | 17.173 | 29.1828
2021-10-08 03:15 | 0.57 | 17.166 | 28.1904
2021-10-08 03:30 | 0.57 | 17.166 | 28.1904
2021-10-08 03:45 | 0.577 | 17.173 | 29.1828
2021-10-08 04:00 | 0.569 | 17.165 | 28.05
2021-10-08 04:15 | 0.569 | 17.165 | 28.05
2021-10-08 04:30 | 0.581 | 17.177 | 29.7577
2021-10-08 04:45 | 0.586 | 17.182 | 30.4845
2021-10-08 05:00 | 0.579 | 17.175 | 29.4695
2021-10-08 05:15 | 0.587 | 17.183 | 30.6309
2021-10-08 05:30 | 0.586 | 17.182 | 30.4845
2021-10-08 05:45 | 0.585 | 17.181 | 30.3384
2021-10-08 06:00 | 0.584 | 17.18 | 30.1927
2021-10-08 06:15 | 0.586 | 17.182 | 30.4845
2021-10-08 06:30 | 0.584 | 17.18 | 30.1927
2021-10-08 06:45 | 0.59 | 17.186 | 31.0723
2021-10-08 07:00 | 0.587 | 17.183 | 30.6309
2021-10-08 07:15 | 0.589 | 17.185 | 30.9248
2021-10-08 07:30 | 0.583 | 17.179 | 30.0473
2021-10-08 07:45 | 0.586 | 17.182 | 30.4845
2021-10-08 08:00 | 0.591 | 17.187 | 31.2202
2021-10-08 08:15 | 0.597 | 17.193 | 32.1148
2021-10-08 08:30 | 0.589 | 17.185 | 30.9248
2021-10-08 08:45 | 0.581 | 17.177 | 29.7577
2021-10-08 09:00 | 0.581 | 17.177 | 29.7577
2021-10-08 09:15 | 0.573 | 17.169 | 28.6135
2021-10-08 09:30 | 0.572 | 17.168 | 28.4721
2021-10-08 09:45 | 0.578 | 17.174 | 29.326
2021-10-08 10:00 | 0.57 | 17.166 | 28.1904
2021-10-08 10:15 | 0.57 | 17.166 | 28.1904
2021-10-08 10:30 | 0.572 | 17.168 | 28.4721
2021-10-08 10:45 | 0.573 | 17.169 | 28.6135
2021-10-08 11:00 | 0.567 | 17.163 | 27.7704
2021-10-08 11:15 | 0.571 | 17.167 | 28.3311
2021-10-08 11:30 | 0.572 | 17.168 | 28.4721
2021-10-08 11:45 | 0.571 | 17.167 | 28.3311
2021-10-08 12:00 | 0.572 | 17.168 | 28.4721
2021-10-08 12:15 | 0.577 | 17.173 | 29.1828
2021-10-08 12:30 | 0.579 | 17.175 | 29.4695
2021-10-08 12:45 | 0.58 | 17.176 | 29.6134
2021-10-08 13:00 | 0.585 | 17.181 | 30.3384
2021-10-08 13:15 | 0.582 | 17.178 | 29.9023
2021-10-08 13:30 | 0.58 | 17.176 | 29.6134
2021-10-08 13:45 | 0.569 | 17.165 | 28.05
2021-10-08 14:00 | 0.569 | 17.165 | 28.05
2021-10-08 14:15 | 0.565 | 17.161 | 27.4923
2021-10-08 14:30 | 0.573 | 17.169 | 28.6135
2021-10-08 14:45 | 0.581 | 17.177 | 29.7577
2021-10-08 15:00 | 0.564 | 17.16 | 27.3537
2021-10-08 15:15 | 0.576 | 17.172 | 29.0399
2021-10-08 15:30 | 0.571 | 17.167 | 28.3311
2021-10-08 15:45 | 0.566 | 17.162 | 27.6312
2021-10-08 16:00 | 0.571 | 17.167 | 28.3311
2021-10-08 16:15 | 0.581 | 17.177 | 29.7577
2021-10-08 16:30 | 0.593 | 17.189 | 31.517
2021-10-08 16:45 | 0.592 | 17.188 | 31.3684
2021-10-08 17:00 | 0.589 | 17.185 | 30.9248
2021-10-08 17:15 | 0.588 | 17.184 | 30.7777
2021-10-08 17:30 | 0.59 | 17.186 | 31.0723
2021-10-08 17:45 | 0.584 | 17.18 | 30.1927
2021-10-08 18:00 | 0.59 | 17.186 | 31.0723
2021-10-08 18:15 | 0.587 | 17.183 | 30.6309
2021-10-08 18:30 | 0.587 | 17.183 | 30.6309
2021-10-08 18:45 | 0.589 | 17.185 | 30.9248
2021-10-08 19:00 | 0.586 | 17.182 | 30.4845
2021-10-08 19:15 | 0.59 | 17.186 | 31.0723
2021-10-08 19:30 | 0.593 | 17.189 | 31.517
2021-10-08 19:45 | 0.593 | 17.189 | 31.517
2021-10-08 20:00 | 0.594 | 17.19 | 31.6659
2021-10-08 20:15 | 0.597 | 17.193 | 32.1148
2021-10-08 20:30 | 0.593 | 17.189 | 31.517
2021-10-08 20:45 | 0.592 | 17.188 | 31.3684
2021-10-08 21:00 | 0.592 | 17.188 | 31.3684
2021-10-08 21:15 | 0.599 | 17.195 | 32.4159
2021-10-08 21:30 | 0.589 | 17.185 | 30.9248
2021-10-08 21:45 | 0.592 | 17.188 | 31.3684
2021-10-08 22:00 | 0.588 | 17.184 | 30.7777
2021-10-08 22:15 | 0.596 | 17.192 | 31.9648
2021-10-08 22:30 | 0.592 | 17.188 | 31.3684
2021-10-08 22:45 | 0.591 | 17.187 | 31.2202
2021-10-08 23:00 | 0.592 | 17.188 | 31.3684
2021-10-08 23:15 | 0.595 | 17.191 | 31.8152
2021-10-08 23:30 | 0.595 | 17.191 | 31.8152
2021-10-08 23:45 | 0.596 | 17.192 | 31.9648
2021-10-09 | 0.592 | 17.188 | 31.3684
2021-10-09 00:15 | 0.597 | 17.193 | 32.1148
2021-10-09 00:30 | 0.59 | 17.186 | 31.0723
2021-10-09 00:45 | 0.587 | 17.183 | 30.6309
2021-10-09 01:00 | 0.592 | 17.188 | 31.3684
2021-10-09 01:15 | 0.586 | 17.182 | 30.4845
2021-10-09 01:30 | 0.593 | 17.189 | 31.517
2021-10-09 01:45 | 0.585 | 17.181 | 30.3384
2021-10-09 02:00 | 0.595 | 17.191 | 31.8152
2021-10-09 02:15 | 0.596 | 17.192 | 31.9648
2021-10-09 02:30 | 0.596 | 17.192 | 31.9648
2021-10-09 02:45 | 0.593 | 17.189 | 31.517
2021-10-09 03:00 | 0.589 | 17.185 | 30.9248
2021-10-09 03:15 | 0.585 | 17.181 | 30.3384
2021-10-09 03:30 | 0.594 | 17.19 | 31.6659
2021-10-09 03:45 | 0.596 | 17.192 | 31.9648
2021-10-09 04:00 | 0.596 | 17.192 | 31.9648
2021-10-09 04:15 | 0.595 | 17.191 | 31.8152
2021-10-09 04:30 | 0.598 | 17.194 | 32.2652
2021-10-09 04:45 | 0.599 | 17.195 | 32.4159
2021-10-09 05:00 | 0.599 | 17.195 | 32.4159
2021-10-09 05:15 | 0.596 | 17.192 | 31.9648
2021-10-09 05:30 | 0.6 | 17.196 | 32.567
2021-10-09 05:45 | 0.601 | 17.197 | 32.7185
2021-10-09 06:00 | 0.589 | 17.185 | 30.9248
2021-10-09 06:15 | 0.6 | 17.196 | 32.567
2021-10-09 06:30 | 0.591 | 17.187 | 31.2202
2021-10-09 06:45 | 0.599 | 17.195 | 32.4159
2021-10-09 07:00 | 0.595 | 17.191 | 31.8152
2021-10-09 07:15 | 0.592 | 17.188 | 31.3684
2021-10-09 07:30 | 0.596 | 17.192 | 31.9648
2021-10-09 07:45 | 0.589 | 17.185 | 30.9248
2021-10-09 08:00 | 0.591 | 17.187 | 31.2202
2021-10-09 08:15 | 0.593 | 17.189 | 31.517
2021-10-09 08:30 | 0.59 | 17.186 | 31.0723
2021-10-09 08:45 | 0.603 | 17.199 | 33.0224
2021-10-09 09:00 | 0.591 | 17.187 | 31.2202
2021-10-09 09:15 | 0.582 | 17.178 | 29.9023
2021-10-09 09:30 | 0.578 | 17.174 | 29.326
2021-10-09 09:45 | 0.572 | 17.168 | 28.4721
2021-10-09 10:00 | 0.572 | 17.168 | 28.4721
2021-10-09 10:15 | 0.573 | 17.169 | 28.6135
2021-10-09 10:30 | 0.571 | 17.167 | 28.3311
2021-10-09 10:45 | 0.577 | 17.173 | 29.1828
2021-10-09 11:00 | 0.579 | 17.175 | 29.4695
2021-10-09 11:15 | 0.574 | 17.17 | 28.7553
2021-10-09 11:30 | 0.577 | 17.173 | 29.1828
2021-10-09 11:45 | 0.572 | 17.168 | 28.4721
2021-10-09 12:00 | 0.575 | 17.171 | 28.8974
2021-10-09 12:15 | 0.575 | 17.171 | 28.8974
2021-10-09 12:30 | 0.573 | 17.169 | 28.6135
2021-10-09 12:45 | 0.576 | 17.172 | 29.0399
2021-10-09 13:00 | 0.566 | 17.162 | 27.6312
2021-10-09 13:15 | 0.583 | 17.179 | 30.0473
2021-10-09 13:30 | 0.591 | 17.187 | 31.2202
2021-10-09 13:45 | 0.591 | 17.187 | 31.2202
2021-10-09 14:00 | 0.577 | 17.173 | 29.1828
2021-10-09 14:15 | 0.592 | 17.188 | 31.3684
2021-10-09 14:30 | 0.584 | 17.18 | 30.1927
2021-10-09 14:45 | 0.587 | 17.183 | 30.6309
2021-10-09 15:00 | 0.582 | 17.178 | 29.9023
2021-10-09 15:15 | 0.578 | 17.174 | 29.326
2021-10-09 15:30 | 0.577 | 17.173 | 29.1828
2021-10-09 15:45 | 0.575 | 17.171 | 28.8974
2021-10-09 16:00 | 0.575 | 17.171 | 28.8974
2021-10-09 16:15 | 0.575 | 17.171 | 28.8974
2021-10-09 16:30 | 0.58 | 17.176 | 29.6134
2021-10-09 16:45 | 0.589 | 17.185 | 30.9248
2021-10-09 17:00 | 0.586 | 17.182 | 30.4845
2021-10-09 17:15 | 0.585 | 17.181 | 30.3384
2021-10-09 17:30 | 0.582 | 17.178 | 29.9023
2021-10-09 17:45 | 0.59 | 17.186 | 31.0723
2021-10-09 18:00 | 0.589 | 17.185 | 30.9248
2021-10-09 18:15 | 0.601 | 17.197 | 32.7185
2021-10-09 18:30 | 0.587 | 17.183 | 30.6309
2021-10-09 18:45 | 0.602 | 17.198 | 32.8703
2021-10-09 19:00 | 0.605 | 17.201 | 33.3278
2021-10-09 19:15 | 0.6 | 17.196 | 32.567
2021-10-09 19:30 | 0.597 | 17.193 | 32.1148
2021-10-09 19:45 | 0.592 | 17.188 | 31.3684
2021-10-09 20:00 | 0.585 | 17.181 | 30.3384
2021-10-09 20:15 | 0.598 | 17.194 | 32.2652
2021-10-09 20:30 | 0.592 | 17.188 | 31.3684
2021-10-09 20:45 | 0.594 | 17.19 | 31.6659
2021-10-09 21:00 | 0.586 | 17.182 | 30.4845
2021-10-09 21:15 | 0.595 | 17.191 | 31.8152
2021-10-09 21:30 | 0.593 | 17.189 | 31.517
2021-10-09 21:45 | 0.589 | 17.185 | 30.9248
2021-10-09 22:00 | 0.592 | 17.188 | 31.3684
2021-10-09 22:15 | 0.586 | 17.182 | 30.4845
2021-10-09 22:30 | 0.594 | 17.19 | 31.6659
2021-10-09 22:45 | 0.585 | 17.181 | 30.3384
2021-10-09 23:00 | 0.587 | 17.183 | 30.6309
2021-10-09 23:15 | 0.588 | 17.184 | 30.7777
2021-10-09 23:30 | 0.581 | 17.177 | 29.7577
2021-10-09 23:45 | 0.59 | 17.186 | 31.0723
2021-10-10 | 0.583 | 17.179 | 30.0473
2021-10-10 00:15 | 0.59 | 17.186 | 31.0723
2021-10-10 00:30 | 0.588 | 17.184 | 30.7777
2021-10-10 00:45 | 0.584 | 17.18 | 30.1927
2021-10-10 01:00 | 0.589 | 17.185 | 30.9248
2021-10-10 01:15 | 0.583 | 17.179 | 30.0473
2021-10-10 01:30 | 0.587 | 17.183 | 30.6309
2021-10-10 01:45 | 0.586 | 17.182 | 30.4845
2021-10-10 02:00 | 0.576 | 17.172 | 29.0399
2021-10-10 02:15 | 0.581 | 17.177 | 29.7577
2021-10-10 02:30 | 0.575 | 17.171 | 28.8974
2021-10-10 02:45 | 0.577 | 17.173 | 29.1828
2021-10-10 03:00 | 0.577 | 17.173 | 29.1828
2021-10-10 03:15 | 0.575 | 17.171 | 28.8974
2021-10-10 03:30 | 0.578 | 17.174 | 29.326
2021-10-10 03:45 | 0.574 | 17.17 | 28.7553
2021-10-10 04:00 | 0.575 | 17.171 | 28.8974
2021-10-10 04:15 | 0.575 | 17.171 | 28.8974
2021-10-10 04:30 | 0.579 | 17.175 | 29.4695
2021-10-10 04:45 | 0.583 | 17.179 | 30.0473
2021-10-10 05:00 | 0.58 | 17.176 | 29.6134
2021-10-10 05:15 | 0.577 | 17.173 | 29.1828
2021-10-10 05:30 | 0.584 | 17.18 | 30.1927
2021-10-10 05:45 | 0.579 | 17.175 | 29.4695
2021-10-10 06:00 | 0.579 | 17.175 | 29.4695
2021-10-10 06:15 | 0.576 | 17.172 | 29.0399
2021-10-10 06:30 | 0.578 | 17.174 | 29.326
2021-10-10 06:45 | 0.574 | 17.17 | 28.7553
2021-10-10 07:00 | 0.581 | 17.177 | 29.7577
2021-10-10 07:15 | 0.578 | 17.174 | 29.326
2021-10-10 07:30 | 0.57 | 17.166 | 28.1904
2021-10-10 07:45 | 0.574 | 17.17 | 28.7553
2021-10-10 08:00 | 0.571 | 17.167 | 28.3311
2021-10-10 08:15 | 0.578 | 17.174 | 29.326
2021-10-10 08:30 | 0.58 | 17.176 | 29.6134
2021-10-10 08:45 | 0.571 | 17.167 | 28.3311
2021-10-10 09:00 | 0.574 | 17.17 | 28.7553
2021-10-10 09:15 | 0.576 | 17.172 | 29.0399
2021-10-10 09:30 | 0.574 | 17.17 | 28.7553
2021-10-10 09:45 | 0.568 | 17.164 | 27.9101
2021-10-10 10:00 | 0.572 | 17.168 | 28.4721
2021-10-10 10:15 | 0.573 | 17.169 | 28.6135
2021-10-10 10:30 | 0.562 | 17.158 | 27.0777
2021-10-10 10:45 | 0.573 | 17.169 | 28.6135
2021-10-10 11:00 | 0.562 | 17.158 | 27.0777
2021-10-10 11:15 | 0.564 | 17.16 | 27.3537
2021-10-10 11:30 | 0.579 | 17.175 | 29.4695
2021-10-10 11:45 | 0.584 | 17.18 | 30.1927
2021-10-10 12:00 | 0.577 | 17.173 | 29.1828
2021-10-10 12:15 | 0.574 | 17.17 | 28.7553
2021-10-10 12:30 | 0.577 | 17.173 | 29.1828
2021-10-10 12:45 | 0.577 | 17.173 | 29.1828
2021-10-10 13:00 | 0.586 | 17.182 | 30.4845
2021-10-10 13:15 | 0.571 | 17.167 | 28.3311
2021-10-10 13:30 | 0.579 | 17.175 | 29.4695
2021-10-10 13:45 | 0.575 | 17.171 | 28.8974
2021-10-10 14:00 | 0.582 | 17.178 | 29.9023
2021-10-10 14:15 | 0.575 | 17.171 | 28.8974
2021-10-10 14:30 | 0.582 | 17.178 | 29.9023
2021-10-10 14:45 | 0.575 | 17.171 | 28.8974
2021-10-10 15:00 | 0.579 | 17.175 | 29.4695
2021-10-10 15:15 | 0.569 | 17.165 | 28.05
2021-10-10 15:30 | 0.582 | 17.178 | 29.9023
2021-10-10 15:45 | 0.578 | 17.174 | 29.326
2021-10-10 16:00 | 0.573 | 17.169 | 28.6135
2021-10-10 16:15 | 0.579 | 17.175 | 29.4695
2021-10-10 16:30 | 0.576 | 17.172 | 29.0399
2021-10-10 16:45 | 0.583 | 17.179 | 30.0473
2021-10-10 17:00 | 0.589 | 17.185 | 30.9248
2021-10-10 17:15 | 0.565 | 17.161 | 27.4923
2021-10-10 17:30 | 0.576 | 17.172 | 29.0399
2021-10-10 17:45 | 0.571 | 17.167 | 28.3311
2021-10-10 18:00 | 0.584 | 17.18 | 30.1927
2021-10-10 18:15 | 0.596 | 17.192 | 31.9648
2021-10-10 18:30 | 0.574 | 17.17 | 28.7553
2021-10-10 18:45 | 0.579 | 17.175 | 29.4695
2021-10-10 19:00 | 0.582 | 17.178 | 29.9023
2021-10-10 19:15 | 0.59 | 17.186 | 31.0723
2021-10-10 19:30 | 0.576 | 17.172 | 29.0399
2021-10-10 19:45 | 0.581 | 17.177 | 29.7577
2021-10-10 20:00 | 0.578 | 17.174 | 29.326
2021-10-10 20:15 | 0.574 | 17.17 | 28.7553
2021-10-10 20:30 | 0.577 | 17.173 | 29.1828
2021-10-10 20:45 | 0.57 | 17.166 | 28.1904
2021-10-10 21:00 | 0.581 | 17.177 | 29.7577
2021-10-10 21:15 | 0.59 | 17.186 | 31.0723
2021-10-10 21:30 | 0.581 | 17.177 | 29.7577
2021-10-10 21:45 | 0.584 | 17.18 | 30.1927
2021-10-10 22:00 | 0.58 | 17.176 | 29.6134
2021-10-10 22:15 | 0.578 | 17.174 | 29.326
2021-10-10 22:30 | 0.581 | 17.177 | 29.7577
2021-10-10 22:45 | 0.58 | 17.176 | 29.6134
2021-10-10 23:00 | 0.579 | 17.175 | 29.4695
2021-10-10 23:15 | 0.575 | 17.171 | 28.8974
2021-10-10 23:30 | 0.579 | 17.175 | 29.4695
2021-10-10 23:45 | 0.575 | 17.171 | 28.8974
2021-10-11 | 0.58 | 17.176 | 29.6134
2021-10-11 00:15 | 0.581 | 17.177 | 29.7577
2021-10-11 00:30 | 0.582 | 17.178 | 29.9023
2021-10-11 00:45 | 0.58 | 17.176 | 29.6134
2021-10-11 01:00 | 0.589 | 17.185 | 30.9248
2021-10-11 01:15 | 0.581 | 17.177 | 29.7577
2021-10-11 01:30 | 0.582 | 17.178 | 29.9023
2021-10-11 01:45 | 0.581 | 17.177 | 29.7577
2021-10-11 02:00 | 0.583 | 17.179 | 30.0473
2021-10-11 02:15 | 0.579 | 17.175 | 29.4695
2021-10-11 02:30 | 0.592 | 17.188 | 31.3684
2021-10-11 02:45 | 0.589 | 17.185 | 30.9248
2021-10-11 03:00 | 0.588 | 17.184 | 30.7777
2021-10-11 03:15 | 0.583 | 17.179 | 30.0473
2021-10-11 03:30 | 0.589 | 17.185 | 30.9248
2021-10-11 03:45 | 0.587 | 17.183 | 30.6309
2021-10-11 04:00 | 0.587 | 17.183 | 30.6309
2021-10-11 04:15 | 0.589 | 17.185 | 30.9248
2021-10-11 04:30 | 0.602 | 17.198 | 32.8703
2021-10-11 04:45 | 0.593 | 17.189 | 31.517
2021-10-11 05:00 | 0.594 | 17.19 | 31.6659
2021-10-11 05:15 | 0.593 | 17.189 | 31.517
2021-10-11 05:30 | 0.587 | 17.183 | 30.6309
2021-10-11 05:45 | 0.592 | 17.188 | 31.3684
2021-10-11 06:00 | 0.589 | 17.185 | 30.9248
2021-10-11 06:15 | 0.595 | 17.191 | 31.8152
2021-10-11 06:30 | 0.591 | 17.187 | 31.2202
2021-10-11 06:45 | 0.593 | 17.189 | 31.517
2021-10-11 07:00 | 0.593 | 17.189 | 31.517
2021-10-11 07:15 | 0.589 | 17.185 | 30.9248
2021-10-11 07:30 | 0.587 | 17.183 | 30.6309
2021-10-11 07:45 | 0.583 | 17.179 | 30.0473
2021-10-11 08:00 | 0.589 | 17.185 | 30.9248
2021-10-11 08:15 | 0.588 | 17.184 | 30.7777
2021-10-11 08:30 | 0.589 | 17.185 | 30.9248
2021-10-11 08:45 | 0.582 | 17.178 | 29.9023
2021-10-11 09:00 | 0.576 | 17.172 | 29.0399
2021-10-11 09:15 | 0.582 | 17.178 | 29.9023
2021-10-11 09:30 | 0.576 | 17.172 | 29.0399
2021-10-11 09:45 | 0.575 | 17.171 | 28.8974
2021-10-11 10:00 | 0.567 | 17.163 | 27.7704
2021-10-11 10:15 | 0.569 | 17.165 | 28.05
2021-10-11 10:30 | 0.561 | 17.157 | 26.9402
2021-10-11 10:45 | 0.566 | 17.162 | 27.6312
2021-10-11 11:00 | 0.563 | 17.159 | 27.2155
2021-10-11 11:15 | 0.575 | 17.171 | 28.8974
2021-10-11 11:30 | 0.566 | 17.162 | 27.6312
2021-10-11 11:45 | 0.566 | 17.162 | 27.6312
2021-10-11 12:00 | 0.574 | 17.17 | 28.7553
2021-10-11 12:15 | 0.588 | 17.184 | 30.7777
2021-10-11 12:30 | 0.574 | 17.17 | 28.7553
2021-10-11 12:45 | 0.58 | 17.176 | 29.6134
2021-10-11 13:00 | 0.565 | 17.161 | 27.4923
2021-10-11 13:15 | 0.596 | 17.192 | 31.9648
2021-10-11 13:30 | 0.576 | 17.172 | 29.0399
2021-10-11 13:45 | 0.586 | 17.182 | 30.4845
2021-10-11 14:00 | 0.6 | 17.196 | 32.567
2021-10-11 14:15 | 0.577 | 17.173 | 29.1828
2021-10-11 14:30 | 0.579 | 17.175 | 29.4695
2021-10-11 14:45 | 0.578 | 17.174 | 29.326
2021-10-11 15:00 | 0.584 | 17.18 | 30.1927
2021-10-11 15:15 | 0.588 | 17.184 | 30.7777
2021-10-11 15:30 | 0.595 | 17.191 | 31.8152
2021-10-11 15:45 | 0.577 | 17.173 | 29.1828
2021-10-11 16:00 | 0.57 | 17.166 | 28.1904
2021-10-11 16:15 | 0.578 | 17.174 | 29.326
2021-10-11 16:30 | 0.597 | 17.193 | 32.1148
2021-10-11 16:45 | 0.576 | 17.172 | 29.0399
2021-10-11 17:00 | 0.579 | 17.175 | 29.4695
2021-10-11 17:15 | 0.588 | 17.184 | 30.7777
2021-10-11 17:30 | 0.588 | 17.184 | 30.7777
2021-10-11 17:45 | 0.581 | 17.177 | 29.7577
2021-10-11 18:00 | 0.573 | 17.169 | 28.6135
2021-10-11 18:15 | 0.59 | 17.186 | 31.0723
2021-10-11 18:30 | 0.56 | 17.156 | 26.8031
2021-10-11 18:45 | 0.579 | 17.175 | 29.4695
2021-10-11 19:00 | 0.577 | 17.173 | 29.1828
2021-10-11 19:15 | 0.575 | 17.171 | 28.8974
2021-10-11 19:30 | 0.578 | 17.174 | 29.326
2021-10-11 19:45 | 0.567 | 17.163 | 27.7704
2021-10-11 20:00 | 0.578 | 17.174 | 29.326
2021-10-11 20:15 | 0.58 | 17.176 | 29.6134
2021-10-11 20:30 | 0.575 | 17.171 | 28.8974
2021-10-11 20:45 | 0.574 | 17.17 | 28.7553
2021-10-11 21:00 | 0.569 | 17.165 | 28.05
2021-10-11 21:15 | 0.581 | 17.177 | 29.7577
2021-10-11 21:30 | 0.568 | 17.164 | 27.9101
2021-10-11 21:45 | 0.578 | 17.174 | 29.326
2021-10-11 22:00 | 0.569 | 17.165 | 28.05
2021-10-11 22:15 | 0.576 | 17.172 | 29.0399
2021-10-11 22:30 | 0.568 | 17.164 | 27.9101
2021-10-11 22:45 | 0.565 | 17.161 | 27.4923
2021-10-11 23:00 | 0.566 | 17.162 | 27.6312
2021-10-11 23:15 | 0.567 | 17.163 | 27.7704
2021-10-11 23:30 | 0.56 | 17.156 | 26.8031
2021-10-11 23:45 | 0.567 | 17.163 | 27.7704
2021-10-12 | 0.568 | 17.164 | 27.9101
2021-10-12 00:15 | 0.568 | 17.164 | 27.9101
2021-10-12 00:30 | 0.562 | 17.158 | 27.0777
2021-10-12 00:45 | 0.564 | 17.16 | 27.3537
2021-10-12 01:00 | 0.565 | 17.161 | 27.4923
2021-10-12 01:15 | 0.572 | 17.168 | 28.4721
2021-10-12 01:30 | 0.567 | 17.163 | 27.7704
2021-10-12 01:45 | 0.57 | 17.166 | 28.1904
2021-10-12 02:00 | 0.568 | 17.164 | 27.9101
2021-10-12 02:15 | 0.566 | 17.162 | 27.6312
2021-10-12 02:30 | 0.56 | 17.156 | 26.8031
2021-10-12 02:45 | 0.566 | 17.162 | 27.6312
2021-10-12 03:00 | 0.562 | 17.158 | 27.0777
2021-10-12 03:15 | 0.559 | 17.155 | 26.6663
2021-10-12 03:30 | 0.572 | 17.168 | 28.4721
2021-10-12 03:45 | 0.569 | 17.165 | 28.05
2021-10-12 04:00 | 0.562 | 17.158 | 27.0777
2021-10-12 04:15 | 0.57 | 17.166 | 28.1904
2021-10-12 04:30 | 0.566 | 17.162 | 27.6312
2021-10-12 04:45 | 0.575 | 17.171 | 28.8974
2021-10-12 05:00 | 0.566 | 17.162 | 27.6312
2021-10-12 05:15 | 0.568 | 17.164 | 27.9101
2021-10-12 05:30 | 0.569 | 17.165 | 28.05
2021-10-12 05:45 | 0.573 | 17.169 | 28.6135
2021-10-12 06:00 | 0.565 | 17.161 | 27.4923
2021-10-12 06:15 | 0.562 | 17.158 | 27.0777
2021-10-12 06:30 | 0.557 | 17.153 | 26.3939
2021-10-12 06:45 | 0.566 | 17.162 | 27.6312
2021-10-12 07:00 | 0.568 | 17.164 | 27.9101
2021-10-12 07:15 | 0.559 | 17.155 | 26.6663
2021-10-12 07:30 | 0.567 | 17.163 | 27.7704
2021-10-12 07:45 | 0.567 | 17.163 | 27.7704
2021-10-12 08:00 | 0.564 | 17.16 | 27.3537
2021-10-12 08:15 | 0.571 | 17.167 | 28.3311
2021-10-12 08:30 | 0.566 | 17.162 | 27.6312
2021-10-12 08:45 | 0.561 | 17.157 | 26.9402
2021-10-12 09:00 | 0.568 | 17.164 | 27.9101
2021-10-12 09:15 | 0.554 | 17.15 | 25.9879
2021-10-12 09:30 | 0.562 | 17.158 | 27.0777
2021-10-12 09:45 | 0.565 | 17.161 | 27.4923
2021-10-12 10:00 | 0.561 | 17.157 | 26.9402
2021-10-12 10:15 | 0.564 | 17.16 | 27.3537
2021-10-12 10:30 | 0.563 | 17.159 | 27.2155
2021-10-12 10:45 | 0.562 | 17.158 | 27.0777
2021-10-12 11:00 | 0.561 | 17.157 | 26.9402
2021-10-12 11:15 | 0.558 | 17.154 | 26.5299
2021-10-12 11:30 | 0.558 | 17.154 | 26.5299
2021-10-12 11:45 | 0.56 | 17.156 | 26.8031
2021-10-12 12:00 | 0.562 | 17.158 | 27.0777
2021-10-12 12:15 | 0.557 | 17.153 | 26.3939
2021-10-12 12:30 | 0.559 | 17.155 | 26.6663
2021-10-12 12:45 | 0.558 | 17.154 | 26.5299
2021-10-12 13:00 | 0.566 | 17.162 | 27.6312
2021-10-12 13:15 | 0.571 | 17.167 | 28.3311
2021-10-12 13:30 | 0.564 | 17.16 | 27.3537
2021-10-12 13:45 | 0.554 | 17.15 | 25.9879
2021-10-12 14:00 | 0.563 | 17.159 | 27.2155
2021-10-12 14:15 | 0.565 | 17.161 | 27.4923
2021-10-12 14:30 | 0.57 | 17.166 | 28.1904
2021-10-12 14:45 | 0.569 | 17.165 | 28.05
2021-10-12 15:00 | 0.567 | 17.163 | 27.7704
2021-10-12 15:15 | 0.562 | 17.158 | 27.0777
2021-10-12 15:30 | 0.557 | 17.153 | 26.3939
2021-10-12 15:45 | 0.562 | 17.158 | 27.0777
2021-10-12 16:00 | 0.562 | 17.158 | 27.0777
2021-10-12 16:15 | 0.56 | 17.156 | 26.8031
2021-10-12 16:30 | 0.562 | 17.158 | 27.0777
2021-10-12 16:45 | 0.57 | 17.166 | 28.1904
2021-10-12 17:00 | 0.562 | 17.158 | 27.0777
2021-10-12 17:15 | 0.561 | 17.157 | 26.9402
2021-10-12 17:30 | 0.57 | 17.166 | 28.1904
2021-10-12 17:45 | 0.558 | 17.154 | 26.5299
2021-10-12 18:00 | 0.565 | 17.161 | 27.4923
2021-10-12 18:15 | 0.565 | 17.161 | 27.4923
2021-10-12 18:30 | 0.567 | 17.163 | 27.7704
2021-10-12 18:45 | 0.571 | 17.167 | 28.3311
2021-10-12 19:00 | 0.572 | 17.168 | 28.4721
2021-10-12 19:15 | 0.574 | 17.17 | 28.7553
2021-10-12 19:30 | 0.574 | 17.17 | 28.7553
2021-10-12 19:45 | 0.567 | 17.163 | 27.7704
2021-10-12 20:00 | 0.57 | 17.166 | 28.1904
2021-10-12 20:15 | 0.567 | 17.163 | 27.7704
2021-10-12 20:30 | 0.561 | 17.157 | 26.9402
2021-10-12 20:45 | 0.565 | 17.161 | 27.4923
2021-10-12 21:00 | 0.559 | 17.155 | 26.6663
2021-10-12 21:15 | 0.565 | 17.161 | 27.4923
2021-10-12 21:30 | 0.568 | 17.164 | 27.9101
2021-10-12 21:45 | 0.566 | 17.162 | 27.6312
2021-10-12 22:00 | 0.568 | 17.164 | 27.9101
2021-10-12 22:15 | 0.561 | 17.157 | 26.9402
2021-10-12 22:30 | 0.562 | 17.158 | 27.0777
2021-10-12 22:45 | 0.559 | 17.155 | 26.6663
2021-10-12 23:00 | 0.566 | 17.162 | 27.6312
2021-10-12 23:15 | 0.561 | 17.157 | 26.9402
2021-10-12 23:30 | 0.56 | 17.156 | 26.8031
2021-10-12 23:45 | 0.566 | 17.162 | 27.6312
2021-10-13 | 0.565 | 17.161 | 27.4923
2021-10-13 00:15 | 0.564 | 17.16 | 27.3537
2021-10-13 00:30 | 0.571 | 17.167 | 28.3311
2021-10-13 00:45 | 0.57 | 17.166 | 28.1904
2021-10-13 01:00 | 0.564 | 17.16 | 27.3537
2021-10-13 01:15 | 0.566 | 17.162 | 27.6312
2021-10-13 01:30 | 0.562 | 17.158 | 27.0777
2021-10-13 01:45 | 0.566 | 17.162 | 27.6312
2021-10-13 02:00 | 0.568 | 17.164 | 27.9101
2021-10-13 02:15 | 0.57 | 17.166 | 28.1904
2021-10-13 02:30 | 0.566 | 17.162 | 27.6312
2021-10-13 02:45 | 0.565 | 17.161 | 27.4923
2021-10-13 03:00 | 0.564 | 17.16 | 27.3537
2021-10-13 03:15 | 0.571 | 17.167 | 28.3311
2021-10-13 03:30 | 0.572 | 17.168 | 28.4721
2021-10-13 03:45 | 0.57 | 17.166 | 28.1904
2021-10-13 04:00 | 0.56 | 17.156 | 26.8031
2021-10-13 04:15 | 0.572 | 17.168 | 28.4721
2021-10-13 04:30 | 0.562 | 17.158 | 27.0777
2021-10-13 04:45 | 0.565 | 17.161 | 27.4923
2021-10-13 05:00 | 0.562 | 17.158 | 27.0777
2021-10-13 05:15 | 0.568 | 17.164 | 27.9101
2021-10-13 05:30 | 0.563 | 17.159 | 27.2155
2021-10-13 05:45 | 0.561 | 17.157 | 26.9402
2021-10-13 06:00 | 0.563 | 17.159 | 27.2155
2021-10-13 06:15 | 0.553 | 17.149 | 25.8532
2021-10-13 06:30 | 0.561 | 17.157 | 26.9402
2021-10-13 06:45 | 0.563 | 17.159 | 27.2155
2021-10-13 07:00 | 0.558 | 17.154 | 26.5299
2021-10-13 07:15 | 0.563 | 17.159 | 27.2155
2021-10-13 07:30 | 0.56 | 17.156 | 26.8031
2021-10-13 07:45 | 0.562 | 17.158 | 27.0777
2021-10-13 08:00 | 0.564 | 17.16 | 27.3537
2021-10-13 08:15 | 0.563 | 17.159 | 27.2155
2021-10-13 08:30 | 0.56 | 17.156 | 26.8031
2021-10-13 08:45 | 0.553 | 17.149 | 25.8532
2021-10-13 09:00 | 0.557 | 17.153 | 26.3939
2021-10-13 09:15 | 0.558 | 17.154 | 26.5299
2021-10-13 09:30 | 0.553 | 17.149 | 25.8532
2021-10-13 09:45 | 0.558 | 17.154 | 26.5299
2021-10-13 10:00 | 0.556 | 17.152 | 26.2582
2021-10-13 10:15 | 0.556 | 17.152 | 26.2582
2021-10-13 10:30 | 0.546 | 17.142 | 24.9209
2021-10-13 10:45 | 0.544 | 17.14 | 24.6577
2021-10-13 11:00 | 0.551 | 17.147 | 25.5851
2021-10-13 11:15 | 0.555 | 17.151 | 26.1228
2021-10-13 11:30 | 0.551 | 17.147 | 25.5851
2021-10-13 11:45 | 0.55 | 17.146 | 25.4515
2021-10-13 12:00 | 0.558 | 17.154 | 26.5299
2021-10-13 12:15 | 0.541 | 17.137 | 24.2656
2021-10-13 12:30 | 0.568 | 17.164 | 27.9101
2021-10-13 12:45 | 0.557 | 17.153 | 26.3939
2021-10-13 13:00 | 0.558 | 17.154 | 26.5299
2021-10-13 13:15 | 0.549 | 17.145 | 25.3183
2021-10-13 13:30 | 0.548 | 17.144 | 25.1855
2021-10-13 13:45 | 0.563 | 17.159 | 27.2155
2021-10-13 14:00 | 0.56 | 17.156 | 26.8031
2021-10-13 14:15 | 0.571 | 17.167 | 28.3311
2021-10-13 14:30 | 0.557 | 17.153 | 26.3939
2021-10-13 14:45 | 0.549 | 17.145 | 25.3183
2021-10-13 15:00 | 0.564 | 17.16 | 27.3537
2021-10-13 15:15 | 0.564 | 17.16 | 27.3537
2021-10-13 15:30 | 0.554 | 17.15 | 25.9879
2021-10-13 15:45 | 0.57 | 17.166 | 28.1904
2021-10-13 16:00 | 0.572 | 17.168 | 28.4721
2021-10-13 16:15 | 0.58 | 17.176 | 29.6134
2021-10-13 16:30 | 0.566 | 17.162 | 27.6312
2021-10-13 16:45 | 0.585 | 17.181 | 30.3384
2021-10-13 17:00 | 0.581 | 17.177 | 29.7577
2021-10-13 17:15 | 0.559 | 17.155 | 26.6663
2021-10-13 17:30 | 0.565 | 17.161 | 27.4923
2021-10-13 17:45 | 0.561 | 17.157 | 26.9402
2021-10-13 18:00 | 0.562 | 17.158 | 27.0777
2021-10-13 18:15 | 0.565 | 17.161 | 27.4923
2021-10-13 18:30 | 0.565 | 17.161 | 27.4923
2021-10-13 18:45 | 0.563 | 17.159 | 27.2155
2021-10-13 19:00 | 0.565 | 17.161 | 27.4923
2021-10-13 19:15 | 0.577 | 17.173 | 29.1828
2021-10-13 19:30 | 0.57 | 17.166 | 28.1904
2021-10-13 19:45 | 0.577 | 17.173 | 29.1828
2021-10-13 20:00 | 0.571 | 17.167 | 28.3311
2021-10-13 20:15 | 0.56 | 17.156 | 26.8031
2021-10-13 20:30 | 0.563 | 17.159 | 27.2155
2021-10-13 20:45 | 0.562 | 17.158 | 27.0777
2021-10-13 21:00 | 0.566 | 17.162 | 27.6312
2021-10-13 21:15 | 0.56 | 17.156 | 26.8031
2021-10-13 21:30 | 0.556 | 17.152 | 26.2582
2021-10-13 21:45 | 0.554 | 17.15 | 25.9879
2021-10-13 22:00 | 0.557 | 17.153 | 26.3939
2021-10-13 22:15 | 0.561 | 17.157 | 26.9402
2021-10-13 22:30 | 0.551 | 17.147 | 25.5851
2021-10-13 22:45 | 0.551 | 17.147 | 25.5851
2021-10-13 23:00 | 0.555 | 17.151 | 26.1228
2021-10-13 23:15 | 0.551 | 17.147 | 25.5851
2021-10-13 23:30 | 0.549 | 17.145 | 25.3183
2021-10-13 23:45 | 0.556 | 17.152 | 26.2582
2021-10-14 | 0.555 | 17.151 | 26.1228
2021-10-14 00:15 | 0.554 | 17.15 | 25.9879
2021-10-14 00:30 | 0.553 | 17.149 | 25.8532
2021-10-14 00:45 | 0.556 | 17.152 | 26.2582
2021-10-14 01:00 | 0.56 | 17.156 | 26.8031
2021-10-14 01:15 | 0.562 | 17.158 | 27.0777
2021-10-14 01:30 | 0.553 | 17.149 | 25.8532
2021-10-14 01:45 | 0.559 | 17.155 | 26.6663
2021-10-14 02:00 | 0.565 | 17.161 | 27.4923
2021-10-14 02:15 | 0.558 | 17.154 | 26.5299
2021-10-14 02:30 | 0.558 | 17.154 | 26.5299
2021-10-14 02:45 | 0.563 | 17.159 | 27.2155
2021-10-14 03:00 | 0.564 | 17.16 | 27.3537
2021-10-14 03:15 | 0.569 | 17.165 | 28.05
2021-10-14 03:30 | 0.562 | 17.158 | 27.0777
2021-10-14 03:45 | 0.571 | 17.167 | 28.3311
2021-10-14 04:00 | 0.564 | 17.16 | 27.3537
2021-10-14 04:15 | 0.568 | 17.164 | 27.9101
2021-10-14 04:30 | 0.564 | 17.16 | 27.3537
2021-10-14 04:45 | 0.57 | 17.166 | 28.1904
2021-10-14 05:00 | 0.562 | 17.158 | 27.0777
2021-10-14 05:15 | 0.564 | 17.16 | 27.3537
2021-10-14 05:30 | 0.566 | 17.162 | 27.6312
2021-10-14 05:45 | 0.56 | 17.156 | 26.8031
2021-10-14 06:00 | 0.577 | 17.173 | 29.1828
2021-10-14 06:15 | 0.569 | 17.165 | 28.05
2021-10-14 06:30 | 0.572 | 17.168 | 28.4721
2021-10-14 06:45 | 0.577 | 17.173 | 29.1828
2021-10-14 07:00 | 0.577 | 17.173 | 29.1828
2021-10-14 07:15 | 0.565 | 17.161 | 27.4923
2021-10-14 07:30 | 0.561 | 17.157 | 26.9402
2021-10-14 07:45 | 0.572 | 17.168 | 28.4721
2021-10-14 08:00 | 0.56 | 17.156 | 26.8031
2021-10-14 08:15 | 0.569 | 17.165 | 28.05
2021-10-14 08:30 | 0.575 | 17.171 | 28.8974
2021-10-14 08:45 | 0.566 | 17.162 | 27.6312
2021-10-14 09:00 | 0.57 | 17.166 | 28.1904
2021-10-14 09:15 | 0.564 | 17.16 | 27.3537
2021-10-14 09:30 | 0.555 | 17.151 | 26.1228
2021-10-14 09:45 | 0.553 | 17.149 | 25.8532
2021-10-14 10:00 | 0.555 | 17.151 | 26.1228
2021-10-14 10:15 | 0.552 | 17.148 | 25.719
2021-10-14 10:30 | 0.551 | 17.147 | 25.5851
2021-10-14 10:45 | 0.556 | 17.152 | 26.2582
2021-10-14 11:00 | 0.546 | 17.142 | 24.9209
2021-10-14 11:15 | 0.543 | 17.139 | 24.5267
2021-10-14 11:30 | 0.551 | 17.147 | 25.5851
2021-10-14 11:45 | 0.546 | 17.142 | 24.9209
2021-10-14 12:00 | 0.547 | 17.143 | 25.053
2021-10-14 12:15 | 0.555 | 17.151 | 26.1228
2021-10-14 12:30 | 0.553 | 17.149 | 25.8532
2021-10-14 12:45 | 0.549 | 17.145 | 25.3183
2021-10-14 13:00 | 0.555 | 17.151 | 26.1228
2021-10-14 13:15 | 0.545 | 17.141 | 24.7891
2021-10-14 13:30 | 0.545 | 17.141 | 24.7891
2021-10-14 13:45 | 0.542 | 17.138 | 24.396
2021-10-14 14:00 | 0.543 | 17.139 | 24.5267
2021-10-14 14:15 | 0.547 | 17.143 | 25.053
2021-10-14 14:30 | 0.551 | 17.147 | 25.5851
2021-10-14 14:45 | 0.546 | 17.142 | 24.9209
2021-10-14 15:00 | 0.553 | 17.149 | 25.8532
2021-10-14 15:15 | 0.561 | 17.157 | 26.9402
2021-10-14 15:30 | 0.569 | 17.165 | 28.05
2021-10-14 15:45 | 0.578 | 17.174 | 29.326
2021-10-14 16:00 | 0.566 | 17.162 | 27.6312
2021-10-14 16:15 | 0.567 | 17.163 | 27.7704
2021-10-14 16:30 | 0.562 | 17.158 | 27.0777
2021-10-14 16:45 | 0.568 | 17.164 | 27.9101
2021-10-14 17:00 | 0.56 | 17.156 | 26.8031
2021-10-14 17:15 | 0.553 | 17.149 | 25.8532
2021-10-14 17:30 | 0.562 | 17.158 | 27.0777
2021-10-14 17:45 | 0.552 | 17.148 | 25.719
2021-10-14 18:00 | 0.554 | 17.15 | 25.9879
2021-10-14 18:15 | 0.569 | 17.165 | 28.05
2021-10-14 18:30 | 0.566 | 17.162 | 27.6312
2021-10-14 18:45 | 0.569 | 17.165 | 28.05
2021-10-14 19:00 | 0.568 | 17.164 | 27.9101
2021-10-14 19:15 | 0.562 | 17.158 | 27.0777
2021-10-14 19:30 | 0.569 | 17.165 | 28.05
2021-10-14 19:45 | 0.561 | 17.157 | 26.9402
2021-10-14 20:00 | 0.569 | 17.165 | 28.05
2021-10-14 20:15 | 0.571 | 17.167 | 28.3311
2021-10-14 20:30 | 0.569 | 17.165 | 28.05
2021-10-14 20:45 | 0.565 | 17.161 | 27.4923
2021-10-14 21:00 | 0.57 | 17.166 | 28.1904
2021-10-14 21:15 | 0.562 | 17.158 | 27.0777
2021-10-14 21:30 | 0.561 | 17.157 | 26.9402
2021-10-14 21:45 | 0.559 | 17.155 | 26.6663
2021-10-14 22:00 | 0.557 | 17.153 | 26.3939
2021-10-14 22:15 | 0.566 | 17.162 | 27.6312
2021-10-14 22:30 | 0.567 | 17.163 | 27.7704
2021-10-14 22:45 | 0.567 | 17.163 | 27.7704
2021-10-14 23:00 | 0.568 | 17.164 | 27.9101
2021-10-14 23:15 | 0.566 | 17.162 | 27.6312
2021-10-14 23:30 | 0.565 | 17.161 | 27.4923
2021-10-14 23:45 | 0.562 | 17.158 | 27.0777
2021-10-15 | 0.561 | 17.157 | 26.9402
2021-10-15 00:15 | 0.56 | 17.156 | 26.8031
2021-10-15 00:30 | 0.564 | 17.16 | 27.3537
2021-10-15 00:45 | 0.569 | 17.165 | 28.05
2021-10-15 01:00 | 0.567 | 17.163 | 27.7704
2021-10-15 01:15 | 0.569 | 17.165 | 28.05
2021-10-15 01:30 | 0.56 | 17.156 | 26.8031
2021-10-15 01:45 | 0.57 | 17.166 | 28.1904
2021-10-15 02:00 | 0.566 | 17.162 | 27.6312
2021-10-15 02:15 | 0.571 | 17.167 | 28.3311
2021-10-15 02:30 | 0.562 | 17.158 | 27.0777
2021-10-15 02:45 | 0.569 | 17.165 | 28.05
2021-10-15 03:00 | 0.567 | 17.163 | 27.7704
2021-10-15 03:15 | 0.571 | 17.167 | 28.3311
2021-10-15 03:30 | 0.572 | 17.168 | 28.4721
2021-10-15 03:45 | 0.572 | 17.168 | 28.4721
2021-10-15 04:00 | 0.578 | 17.174 | 29.326
2021-10-15 04:15 | 0.578 | 17.174 | 29.326
2021-10-15 04:30 | 0.583 | 17.179 | 30.0473
2021-10-15 04:45 | 0.575 | 17.171 | 28.8974
2021-10-15 05:00 | 0.573 | 17.169 | 28.6135
2021-10-15 05:15 | 0.571 | 17.167 | 28.3311
2021-10-15 05:30 | 0.583 | 17.179 | 30.0473
2021-10-15 05:45 | 0.572 | 17.168 | 28.4721
2021-10-15 06:00 | 0.577 | 17.173 | 29.1828
2021-10-15 06:15 | 0.58 | 17.176 | 29.6134
2021-10-15 06:30 | 0.575 | 17.171 | 28.8974
2021-10-15 06:45 | 0.582 | 17.178 | 29.9023
2021-10-15 07:00 | 0.572 | 17.168 | 28.4721
2021-10-15 07:15 | 0.571 | 17.167 | 28.3311
2021-10-15 07:30 | 0.579 | 17.175 | 29.4695
2021-10-15 07:45 | 0.574 | 17.17 | 28.7553
2021-10-15 08:00 | 0.576 | 17.172 | 29.0399
2021-10-15 08:15 | 0.576 | 17.172 | 29.0399
2021-10-15 08:30 | 0.572 | 17.168 | 28.4721
2021-10-15 08:45 | 0.566 | 17.162 | 27.6312
2021-10-15 09:00 | 0.566 | 17.162 | 27.6312
2021-10-15 09:15 | 0.566 | 17.162 | 27.6312
2021-10-15 09:30 | 0.567 | 17.163 | 27.7704
2021-10-15 09:45 | 0.558 | 17.154 | 26.5299
2021-10-15 10:00 | 0.556 | 17.152 | 26.2582
2021-10-15 10:15 | 0.56 | 17.156 | 26.8031
2021-10-15 10:30 | 0.557 | 17.153 | 26.3939
2021-10-15 10:45 | 0.553 | 17.149 | 25.8532
2021-10-15 11:00 | 0.551 | 17.147 | 25.5851
2021-10-15 11:15 | 0.553 | 17.149 | 25.8532
2021-10-15 11:30 | 0.557 | 17.153 | 26.3939
2021-10-15 11:45 | 0.552 | 17.148 | 25.719
2021-10-15 12:00 | 0.546 | 17.142 | 24.9209
2021-10-15 12:15 | 0.557 | 17.153 | 26.3939
2021-10-15 12:30 | 0.564 | 17.16 | 27.3537
2021-10-15 12:45 | 0.562 | 17.158 | 27.0777
2021-10-15 13:00 | 0.562 | 17.158 | 27.0777
2021-10-15 13:15 | 0.555 | 17.151 | 26.1228
2021-10-15 13:30 | 0.557 | 17.153 | 26.3939
2021-10-15 13:45 | 0.572 | 17.168 | 28.4721
2021-10-15 14:00 | 0.57 | 17.166 | 28.1904
2021-10-15 14:15 | 0.566 | 17.162 | 27.6312
2021-10-15 14:30 | 0.57 | 17.166 | 28.1904
2021-10-15 14:45 | 0.577 | 17.173 | 29.1828
2021-10-15 15:00 | 0.569 | 17.165 | 28.05
2021-10-15 15:15 | 0.576 | 17.172 | 29.0399
2021-10-15 15:30 | 0.572 | 17.168 | 28.4721
2021-10-15 15:45 | 0.566 | 17.162 | 27.6312
2021-10-15 16:00 | 0.574 | 17.17 | 28.7553
2021-10-15 16:15 | 0.576 | 17.172 | 29.0399
2021-10-15 16:30 | 0.585 | 17.181 | 30.3384
2021-10-15 16:45 | 0.58 | 17.176 | 29.6134
2021-10-15 17:00 | 0.585 | 17.181 | 30.3384
2021-10-15 17:15 | 0.571 | 17.167 | 28.3311
2021-10-15 17:30 | 0.571 | 17.167 | 28.3311
2021-10-15 17:45 | 0.57 | 17.166 | 28.1904
2021-10-15 18:00 | 0.568 | 17.164 | 27.9101
2021-10-15 18:15 | 0.573 | 17.169 | 28.6135
2021-10-15 18:30 | 0.576 | 17.172 | 29.0399
2021-10-15 18:45 | 0.576 | 17.172 | 29.0399
2021-10-15 19:00 | 0.577 | 17.173 | 29.1828
2021-10-15 19:15 | 0.578 | 17.174 | 29.326
2021-10-15 19:30 | 0.58 | 17.176 | 29.6134
2021-10-15 19:45 | 0.578 | 17.174 | 29.326
2021-10-15 20:00 | 0.58 | 17.176 | 29.6134
2021-10-15 20:15 | 0.579 | 17.175 | 29.4695
2021-10-15 20:30 | 0.582 | 17.178 | 29.9023
2021-10-15 20:45 | 0.575 | 17.171 | 28.8974
2021-10-15 21:00 | 0.584 | 17.18 | 30.1927
2021-10-15 21:15 | 0.582 | 17.178 | 29.9023
2021-10-15 21:30 | 0.58 | 17.176 | 29.6134
2021-10-15 21:45 | 0.586 | 17.182 | 30.4845
2021-10-15 22:00 | 0.578 | 17.174 | 29.326
2021-10-15 22:15 | 0.584 | 17.18 | 30.1927
2021-10-15 22:30 | 0.584 | 17.18 | 30.1927
2021-10-15 22:45 | 0.58 | 17.176 | 29.6134
2021-10-15 23:00 | 0.583 | 17.179 | 30.0473
2021-10-15 23:15 | 0.588 | 17.184 | 30.7777
2021-10-15 23:30 | 0.586 | 17.182 | 30.4845
2021-10-15 23:45 | 0.58 | 17.176 | 29.6134
2021-10-16 | 0.58 | 17.176 | 29.6134
2021-10-16 00:15 | 0.591 | 17.187 | 31.2202
2021-10-16 00:30 | 0.581 | 17.177 | 29.7577
2021-10-16 00:45 | 0.591 | 17.187 | 31.2202
2021-10-16 01:00 | 0.589 | 17.185 | 30.9248
2021-10-16 01:15 | 0.59 | 17.186 | 31.0723
2021-10-16 01:30 | 0.59 | 17.186 | 31.0723
2021-10-16 01:45 | 0.591 | 17.187 | 31.2202
2021-10-16 02:00 | 0.591 | 17.187 | 31.2202
2021-10-16 02:15 | 0.588 | 17.184 | 30.7777
2021-10-16 02:30 | 0.593 | 17.189 | 31.517
2021-10-16 02:45 | 0.59 | 17.186 | 31.0723
2021-10-16 03:00 | 0.594 | 17.19 | 31.6659
2021-10-16 03:15 | 0.591 | 17.187 | 31.2202
2021-10-16 03:30 | 0.593 | 17.189 | 31.517
2021-10-16 03:45 | 0.594 | 17.19 | 31.6659
2021-10-16 04:00 | 0.587 | 17.183 | 30.6309
2021-10-16 04:15 | 0.592 | 17.188 | 31.3684
2021-10-16 04:30 | 0.593 | 17.189 | 31.517
2021-10-16 04:45 | 0.595 | 17.191 | 31.8152
2021-10-16 05:00 | 0.6 | 17.196 | 32.567
2021-10-16 05:15 | 0.601 | 17.197 | 32.7185
2021-10-16 05:30 | 0.602 | 17.198 | 32.8703
2021-10-16 05:45 | 0.603 | 17.199 | 33.0224
2021-10-16 06:00 | 0.592 | 17.188 | 31.3684
2021-10-16 06:15 | 0.593 | 17.189 | 31.517
2021-10-16 06:30 | 0.597 | 17.193 | 32.1148
2021-10-16 06:45 | 0.602 | 17.198 | 32.8703
2021-10-16 07:00 | 0.595 | 17.191 | 31.8152
2021-10-16 07:15 | 0.604 | 17.2 | 33.175
2021-10-16 07:30 | 0.597 | 17.193 | 32.1148
2021-10-16 07:45 | 0.599 | 17.195 | 32.4159
2021-10-16 08:00 | 0.602 | 17.198 | 32.8703
2021-10-16 08:15 | 0.596 | 17.192 | 31.9648
2021-10-16 08:30 | 0.596 | 17.192 | 31.9648
2021-10-16 08:45 | 0.598 | 17.194 | 32.2652
2021-10-16 09:00 | 0.587 | 17.183 | 30.6309
2021-10-16 09:15 | 0.599 | 17.195 | 32.4159
2021-10-16 09:30 | 0.587 | 17.183 | 30.6309
2021-10-16 09:45 | 0.584 | 17.18 | 30.1927
2021-10-16 10:00 | 0.588 | 17.184 | 30.7777
2021-10-16 10:15 | 0.593 | 17.189 | 31.517
2021-10-16 10:30 | 0.588 | 17.184 | 30.7777
2021-10-16 10:45 | 0.589 | 17.185 | 30.9248
2021-10-16 11:00 | 0.584 | 17.18 | 30.1927
2021-10-16 11:15 | 0.584 | 17.18 | 30.1927
2021-10-16 11:30 | 0.587 | 17.183 | 30.6309
2021-10-16 11:45 | 0.589 | 17.185 | 30.9248
2021-10-16 12:00 | 0.589 | 17.185 | 30.9248
2021-10-16 12:15 | 0.588 | 17.184 | 30.7777
2021-10-16 12:30 | 0.585 | 17.181 | 30.3384
2021-10-16 12:45 | 0.586 | 17.182 | 30.4845
2021-10-16 13:00 | 0.588 | 17.184 | 30.7777
2021-10-16 13:15 | 0.588 | 17.184 | 30.7777
2021-10-16 13:30 | 0.585 | 17.181 | 30.3384
2021-10-16 13:45 | 0.587 | 17.183 | 30.6309
2021-10-16 14:00 | 0.611 | 17.207 | 34.2527
2021-10-16 14:15 | 0.605 | 17.201 | 33.3278
2021-10-16 14:30 | 0.619 | 17.215 | 35.5059
2021-10-16 14:45 | 0.612 | 17.208 | 34.4081
2021-10-16 15:00 | 0.602 | 17.198 | 32.8703
2021-10-16 15:15 | 0.598 | 17.194 | 32.2652
2021-10-16 15:30 | 0.607 | 17.203 | 33.6347
2021-10-16 15:45 | 0.603 | 17.199 | 33.0224
2021-10-16 16:00 | 0.594 | 17.19 | 31.6659
2021-10-16 16:15 | 0.592 | 17.188 | 31.3684
2021-10-16 16:30 | 0.602 | 17.198 | 32.8703
2021-10-16 16:45 | 0.606 | 17.202 | 33.4811
2021-10-16 17:00 | 0.61 | 17.206 | 34.0976
2021-10-16 17:15 | 0.603 | 17.199 | 33.0224
2021-10-16 17:30 | 0.604 | 17.2 | 33.175
2021-10-16 17:45 | 0.596 | 17.192 | 31.9648
2021-10-16 18:00 | 0.6 | 17.196 | 32.567
2021-10-16 18:15 | 0.604 | 17.2 | 33.175
2021-10-16 18:30 | 0.604 | 17.2 | 33.175
2021-10-16 18:45 | 0.619 | 17.215 | 35.5059
2021-10-16 19:00 | 0.611 | 17.207 | 34.2527
2021-10-16 19:15 | 0.617 | 17.213 | 35.1904
2021-10-16 19:30 | 0.618 | 17.214 | 35.348
2021-10-16 19:45 | 0.613 | 17.209 | 34.5638
2021-10-16 20:00 | 0.618 | 17.214 | 35.348
2021-10-16 20:15 | 0.623 | 17.219 | 36.1411
2021-10-16 20:30 | 0.619 | 17.215 | 35.5059
2021-10-16 20:45 | 0.628 | 17.224 | 36.9432
2021-10-16 21:00 | 0.626 | 17.222 | 36.6213
2021-10-16 21:15 | 0.624 | 17.22 | 36.3008
2021-10-16 21:30 | 0.626 | 17.222 | 36.6213
2021-10-16 21:45 | 0.63 | 17.226 | 37.2666
2021-10-16 22:00 | 0.624 | 17.22 | 36.3008
2021-10-16 22:15 | 0.626 | 17.222 | 36.6213
2021-10-16 22:30 | 0.629 | 17.225 | 37.1047
2021-10-16 22:45 | 0.622 | 17.218 | 35.9818
2021-10-16 23:00 | 0.622 | 17.218 | 35.9818
2021-10-16 23:15 | 0.623 | 17.219 | 36.1411
2021-10-16 23:30 | 0.629 | 17.225 | 37.1047
2021-10-16 23:45 | 0.629 | 17.225 | 37.1047
2021-10-17 | 0.633 | 17.229 | 37.7544
2021-10-17 00:15 | 0.625 | 17.221 | 36.4609
2021-10-17 00:30 | 0.633 | 17.229 | 37.7544
2021-10-17 00:45 | 0.637 | 17.233 | 38.4097
2021-10-17 01:00 | 0.636 | 17.232 | 38.2453
2021-10-17 01:15 | 0.638 | 17.234 | 38.5745
2021-10-17 01:30 | 0.642 | 17.238 | 39.2371
2021-10-17 01:45 | 0.641 | 17.237 | 39.0709
2021-10-17 02:00 | 0.637 | 17.233 | 38.4097
2021-10-17 02:15 | 0.641 | 17.237 | 39.0709
2021-10-17 02:30 | 0.635 | 17.231 | 38.0813
2021-10-17 02:45 | 0.632 | 17.228 | 37.5914
2021-10-17 03:00 | 0.629 | 17.225 | 37.1047
2021-10-17 03:15 | 0.629 | 17.225 | 37.1047
2021-10-17 03:30 | 0.637 | 17.233 | 38.4097
2021-10-17 03:45 | 0.626 | 17.222 | 36.6213
2021-10-17 04:00 | 0.636 | 17.232 | 38.2453
2021-10-17 04:15 | 0.635 | 17.231 | 38.0813
2021-10-17 04:30 | 0.644 | 17.24 | 39.5705
2021-10-17 04:45 | 0.631 | 17.227 | 37.4288
2021-10-17 05:00 | 0.63 | 17.226 | 37.2666
2021-10-17 05:15 | 0.635 | 17.231 | 38.0813
2021-10-17 05:30 | 0.63 | 17.226 | 37.2666
2021-10-17 05:45 | 0.634 | 17.23 | 37.9177
2021-10-17 06:00 | 0.628 | 17.224 | 36.9432
2021-10-17 06:15 | 0.631 | 17.227 | 37.4288
2021-10-17 06:30 | 0.637 | 17.233 | 38.4097
2021-10-17 06:45 | 0.633 | 17.229 | 37.7544
2021-10-17 07:00 | 0.636 | 17.232 | 38.2453
2021-10-17 07:15 | 0.632 | 17.228 | 37.5914
2021-10-17 07:30 | 0.636 | 17.232 | 38.2453
2021-10-17 07:45 | 0.633 | 17.229 | 37.7544
2021-10-17 08:00 | 0.639 | 17.235 | 38.7396
2021-10-17 08:15 | 0.63 | 17.226 | 37.2666
2021-10-17 08:30 | 0.631 | 17.227 | 37.4288
2021-10-17 08:45 | 0.634 | 17.23 | 37.9177
2021-10-17 09:00 | 0.632 | 17.228 | 37.5914
2021-10-17 09:15 | 0.634 | 17.23 | 37.9177
2021-10-17 09:30 | 0.628 | 17.224 | 36.9432
2021-10-17 09:45 | 0.628 | 17.224 | 36.9432
2021-10-17 10:00 | 0.625 | 17.221 | 36.4609
2021-10-17 10:15 | 0.62 | 17.216 | 35.6641
2021-10-17 10:30 | 0.625 | 17.221 | 36.4609
2021-10-17 10:45 | 0.613 | 17.209 | 34.5638
2021-10-17 11:00 | 0.615 | 17.211 | 34.8764
2021-10-17 11:15 | 0.613 | 17.209 | 34.5638
2021-10-17 11:30 | 0.616 | 17.212 | 35.0332
2021-10-17 11:45 | 0.606 | 17.202 | 33.4811
2021-10-17 12:00 | 0.615 | 17.211 | 34.8764
2021-10-17 12:15 | 0.627 | 17.223 | 36.7821
2021-10-17 12:30 | 0.644 | 17.24 | 39.5705
2021-10-17 12:45 | 0.634 | 17.23 | 37.9177
2021-10-17 13:00 | 0.641 | 17.237 | 39.0709
2021-10-17 13:15 | 0.646 | 17.242 | 39.9054
2021-10-17 13:30 | 0.648 | 17.244 | 40.2417
2021-10-17 13:45 | 0.656 | 17.252 | 41.6015
2021-10-17 14:00 | 0.655 | 17.251 | 41.4303
2021-10-17 14:15 | 0.654 | 17.25 | 41.2594
2021-10-17 14:30 | 0.66 | 17.256 | 42.29
2021-10-17 14:45 | 0.661 | 17.257 | 42.4631
2021-10-17 15:00 | 0.662 | 17.258 | 42.6364
2021-10-17 15:15 | 0.662 | 17.258 | 42.6364
2021-10-17 15:30 | 0.666 | 17.262 | 43.3336
2021-10-17 15:45 | 0.665 | 17.261 | 43.1588
2021-10-17 16:00 | 0.661 | 17.257 | 42.4631
2021-10-17 16:15 | 0.673 | 17.269 | 44.5676
2021-10-17 16:30 | 0.671 | 17.267 | 44.2133
2021-10-17 16:45 | 0.672 | 17.268 | 44.3903
2021-10-17 17:00 | 0.665 | 17.261 | 43.1588
2021-10-17 17:15 | 0.674 | 17.27 | 44.7454
2021-10-17 17:30 | 0.672 | 17.268 | 44.3903
2021-10-17 17:45 | 0.668 | 17.264 | 43.6844
2021-10-17 18:00 | 0.679 | 17.275 | 45.6394
2021-10-17 18:15 | 0.674 | 17.27 | 44.7454
2021-10-17 18:30 | 0.674 | 17.27 | 44.7454
2021-10-17 18:45 | 0.682 | 17.278 | 46.1802
2021-10-17 19:00 | 0.674 | 17.27 | 44.7454
2021-10-17 19:15 | 0.671 | 17.267 | 44.2133
2021-10-17 19:30 | 0.674 | 17.27 | 44.7454
2021-10-17 19:45 | 0.673 | 17.269 | 44.5676
2021-10-17 20:00 | 0.678 | 17.274 | 45.4599
2021-10-17 20:15 | 0.68 | 17.276 | 45.8193
2021-10-17 20:30 | 0.683 | 17.279 | 46.3612
2021-10-17 20:45 | 0.687 | 17.283 | 47.0887
2021-10-17 21:00 | 0.694 | 17.29 | 48.3758
2021-10-17 21:15 | 0.689 | 17.285 | 47.4546
2021-10-17 21:30 | 0.691 | 17.287 | 47.822
2021-10-17 21:45 | 0.699 | 17.295 | 49.3061
2021-10-17 22:00 | 0.689 | 17.285 | 47.4546
2021-10-17 22:15 | 0.699 | 17.295 | 49.3061
2021-10-17 22:30 | 0.699 | 17.295 | 49.3061
2021-10-17 22:45 | 0.699 | 17.295 | 49.3061
2021-10-17 23:00 | 0.699 | 17.295 | 49.3061
2021-10-17 23:15 | 0.701 | 17.297 | 49.6807
2021-10-17 23:30 | 0.69 | 17.286 | 47.6382
2021-10-17 23:45 | 0.7 | 17.296 | 49.4932
2021-10-18 | 0.703 | 17.299 | 50.0567
2021-10-18 00:15 | 0.705 | 17.301 | 50.4343
2021-10-18 00:30 | 0.704 | 17.3 | 50.2453
2021-10-18 00:45 | 0.703 | 17.299 | 50.0567
2021-10-18 01:00 | 0.703 | 17.299 | 50.0567
2021-10-18 01:15 | 0.709 | 17.305 | 51.1937
2021-10-18 01:30 | 0.708 | 17.304 | 51.0033
2021-10-18 01:45 | 0.708 | 17.304 | 51.0033
2021-10-18 02:00 | 0.712 | 17.308 | 51.767
2021-10-18 02:15 | 0.713 | 17.309 | 51.9588
2021-10-18 02:30 | 0.716 | 17.312 | 52.5365
2021-10-18 02:45 | 0.714 | 17.31 | 52.151
2021-10-18 03:00 | 0.712 | 17.308 | 51.767
2021-10-18 03:15 | 0.715 | 17.311 | 52.3436
2021-10-18 03:30 | 0.715 | 17.311 | 52.3436
2021-10-18 03:45 | 0.718 | 17.314 | 52.9235
2021-10-18 04:00 | 0.716 | 17.312 | 52.5365
2021-10-18 04:15 | 0.719 | 17.315 | 53.1175
2021-10-18 04:30 | 0.721 | 17.317 | 53.5066
2021-10-18 04:45 | 0.712 | 17.308 | 51.767
2021-10-18 05:00 | 0.712 | 17.308 | 51.767
2021-10-18 05:15 | 0.722 | 17.318 | 53.7017
2021-10-18 05:30 | 0.725 | 17.321 | 54.2892
2021-10-18 05:45 | 0.709 | 17.305 | 51.1937
2021-10-18 06:00 | 0.721 | 17.317 | 53.5066
2021-10-18 06:15 | 0.724 | 17.32 | 54.093
2021-10-18 06:30 | 0.717 | 17.313 | 52.7298
2021-10-18 06:45 | 0.726 | 17.322 | 54.4857
2021-10-18 07:00 | 0.725 | 17.321 | 54.2892
2021-10-18 07:15 | 0.73 | 17.326 | 55.2756
2021-10-18 07:30 | 0.726 | 17.322 | 54.4857
2021-10-18 07:45 | 0.732 | 17.328 | 55.6727
2021-10-18 08:00 | 0.731 | 17.327 | 55.4739
2021-10-18 08:15 | 0.723 | 17.319 | 53.8972
2021-10-18 08:30 | 0.731 | 17.327 | 55.4739
2021-10-18 08:45 | 0.731 | 17.327 | 55.4739
2021-10-18 09:00 | 0.728 | 17.324 | 54.8799
2021-10-18 09:15 | 0.725 | 17.321 | 54.2892
2021-10-18 09:30 | 0.728 | 17.324 | 54.8799
2021-10-18 09:45 | 0.726 | 17.322 | 54.4857
2021-10-18 10:00 | 0.723 | 17.319 | 53.8972
2021-10-18 10:15 | 0.723 | 17.319 | 53.8972
2021-10-18 10:30 | 0.731 | 17.327 | 55.4739
2021-10-18 10:45 | 0.725 | 17.321 | 54.2892
2021-10-18 11:00 | 0.726 | 17.322 | 54.4857
2021-10-18 11:15 | 0.723 | 17.319 | 53.8972
2021-10-18 11:30 | 0.722 | 17.318 | 53.7017
2021-10-18 11:45 | 0.725 | 17.321 | 54.2892
2021-10-18 12:00 | 0.717 | 17.313 | 52.7298
2021-10-18 12:15 | 0.722 | 17.318 | 53.7017
2021-10-18 12:30 | 0.733 | 17.329 | 55.8718
2021-10-18 12:45 | 0.715 | 17.311 | 52.3436
2021-10-18 13:00 | 0.722 | 17.318 | 53.7017
2021-10-18 13:15 | 0.719 | 17.315 | 53.1175
2021-10-18 13:30 | 0.72 | 17.316 | 53.3119
2021-10-18 13:45 | 0.713 | 17.309 | 51.9588
2021-10-18 14:00 | 0.714 | 17.31 | 52.151
2021-10-18 14:15 | 0.717 | 17.313 | 52.7298
2021-10-18 14:30 | 0.719 | 17.315 | 53.1175
2021-10-18 14:45 | 0.721 | 17.317 | 53.5066
2021-10-18 15:00 | 0.72 | 17.316 | 53.3119
2021-10-18 15:15 | 0.723 | 17.319 | 53.8972
2021-10-18 15:30 | 0.718 | 17.314 | 52.9235
2021-10-18 15:45 | 0.728 | 17.324 | 54.8799
2021-10-18 16:00 | 0.73 | 17.326 | 55.2756
2021-10-18 16:15 | 0.734 | 17.33 | 56.0712
2021-10-18 16:30 | 0.728 | 17.324 | 54.8799
2021-10-18 16:45 | 0.73 | 17.326 | 55.2756
2021-10-18 17:00 | 0.733 | 17.329 | 55.8718
2021-10-18 17:15 | 0.744 | 17.34 | 58.0857
2021-10-18 17:30 | 0.74 | 17.336 | 57.2756
2021-10-18 17:45 | 0.732 | 17.328 | 55.6727
2021-10-18 18:00 | 0.737 | 17.333 | 56.6718
2021-10-18 18:15 | 0.726 | 17.322 | 54.4857
2021-10-18 18:30 | 0.729 | 17.325 | 55.0776
2021-10-18 18:45 | 0.734 | 17.33 | 56.0712
2021-10-18 19:00 | 0.733 | 17.329 | 55.8718
2021-10-18 19:15 | 0.736 | 17.332 | 56.4712
2021-10-18 19:30 | 0.733 | 17.329 | 55.8718
2021-10-18 19:45 | 0.732 | 17.328 | 55.6727
2021-10-18 20:00 | 0.734 | 17.33 | 56.0712
2021-10-18 20:15 | 0.729 | 17.325 | 55.0776
2021-10-18 20:30 | 0.738 | 17.334 | 56.8727
2021-10-18 20:45 | 0.739 | 17.335 | 57.0739
2021-10-18 21:00 | 0.732 | 17.328 | 55.6727
2021-10-18 21:15 | 0.738 | 17.334 | 56.8727
2021-10-18 21:30 | 0.735 | 17.331 | 56.271
2021-10-18 21:45 | 0.738 | 17.334 | 56.8727
2021-10-18 22:00 | 0.738 | 17.334 | 56.8727
2021-10-18 22:15 | 0.735 | 17.331 | 56.271
2021-10-18 22:30 | 0.731 | 17.327 | 55.4739
2021-10-18 22:45 | 0.732 | 17.328 | 55.6727
2021-10-18 23:00 | 0.736 | 17.332 | 56.4712
2021-10-18 23:15 | 0.741 | 17.337 | 57.4776
2021-10-18 23:30 | 0.745 | 17.341 | 58.2892
2021-10-18 23:45 | 0.737 | 17.333 | 56.6718
2021-10-19 | 0.732 | 17.328 | 55.6727
2021-10-19 00:15 | 0.741 | 17.337 | 57.4776
2021-10-19 00:30 | 0.733 | 17.329 | 55.8718
2021-10-19 00:45 | 0.739 | 17.335 | 57.0739
2021-10-19 01:00 | 0.735 | 17.331 | 56.271
2021-10-19 01:15 | 0.742 | 17.338 | 57.6799
2021-10-19 01:30 | 0.742 | 17.338 | 57.6799
2021-10-19 01:45 | 0.745 | 17.341 | 58.2892
2021-10-19 02:00 | 0.743 | 17.339 | 57.8827
2021-10-19 02:15 | 0.741 | 17.337 | 57.4776
2021-10-19 02:30 | 0.738 | 17.334 | 56.8727
2021-10-19 02:45 | 0.744 | 17.34 | 58.0857
2021-10-19 03:00 | 0.74 | 17.336 | 57.2756
2021-10-19 03:15 | 0.737 | 17.333 | 56.6718
2021-10-19 03:30 | 0.746 | 17.342 | 58.493
2021-10-19 03:45 | 0.746 | 17.342 | 58.493
2021-10-19 04:00 | 0.745 | 17.341 | 58.2892
2021-10-19 04:15 | 0.746 | 17.342 | 58.493
2021-10-19 04:30 | 0.748 | 17.344 | 58.9017
2021-10-19 04:45 | 0.751 | 17.347 | 59.5175
2021-10-19 05:00 | 0.739 | 17.335 | 57.0739
2021-10-19 05:15 | 0.739 | 17.335 | 57.0739
2021-10-19 05:30 | 0.74 | 17.336 | 57.2756
2021-10-19 05:45 | 0.741 | 17.337 | 57.4776
2021-10-19 06:00 | 0.741 | 17.337 | 57.4776
2021-10-19 06:15 | 0.743 | 17.339 | 57.8827
2021-10-19 06:30 | 0.741 | 17.337 | 57.4776
2021-10-19 06:45 | 0.739 | 17.335 | 57.0739
2021-10-19 07:00 | 0.742 | 17.338 | 57.6799
2021-10-19 07:15 | 0.747 | 17.343 | 58.6972
2021-10-19 07:30 | 0.732 | 17.328 | 55.6727
2021-10-19 07:45 | 0.738 | 17.334 | 56.8727
2021-10-19 08:00 | 0.734 | 17.33 | 56.0712
2021-10-19 08:15 | 0.725 | 17.321 | 54.2892
2021-10-19 08:30 | 0.726 | 17.322 | 54.4857
2021-10-19 08:45 | 0.725 | 17.321 | 54.2892
2021-10-19 09:00 | 0.738 | 17.334 | 56.8727
2021-10-19 09:15 | 0.736 | 17.332 | 56.4712
2021-10-19 09:30 | 0.736 | 17.332 | 56.4712
2021-10-19 09:45 | 0.741 | 17.337 | 57.4776
2021-10-19 10:00 | 0.729 | 17.325 | 55.0776
2021-10-19 10:15 | 0.718 | 17.314 | 52.9235
2021-10-19 10:30 | 0.723 | 17.319 | 53.8972
2021-10-19 10:45 | 0.734 | 17.33 | 56.0712
2021-10-19 11:00 | 0.733 | 17.329 | 55.8718
2021-10-19 11:15 | 0.725 | 17.321 | 54.2892
2021-10-19 11:30 | 0.74 | 17.336 | 57.2756
2021-10-19 11:45 | 0.738 | 17.334 | 56.8727
2021-10-19 12:00 | 0.729 | 17.325 | 55.0776
2021-10-19 12:15 | 0.733 | 17.329 | 55.8718
2021-10-19 12:30 | 0.721 | 17.317 | 53.5066
2021-10-19 12:45 | 0.73 | 17.326 | 55.2756
2021-10-19 13:00 | 0.73 | 17.326 | 55.2756
2021-10-19 13:15 | 0.709 | 17.305 | 51.1937
2021-10-19 13:30 | 0.721 | 17.317 | 53.5066
2021-10-19 13:45 | 0.701 | 17.297 | 49.6807
2021-10-19 14:00 | 0.727 | 17.323 | 54.6827
2021-10-19 14:15 | 0.727 | 17.323 | 54.6827
2021-10-19 14:30 | 0.732 | 17.328 | 55.6727
2021-10-19 14:45 | 0.724 | 17.32 | 54.093
2021-10-19 15:00 | 0.723 | 17.319 | 53.8972
2021-10-19 15:15 | 0.741 | 17.337 | 57.4776
2021-10-19 15:30 | 0.729 | 17.325 | 55.0776
2021-10-19 15:45 | 0.727 | 17.323 | 54.6827
2021-10-19 16:00 | 0.728 | 17.324 | 54.8799
2021-10-19 16:15 | 0.725 | 17.321 | 54.2892
2021-10-19 16:30 | 0.729 | 17.325 | 55.0776
2021-10-19 16:45 | 0.735 | 17.331 | 56.271
2021-10-19 17:00 | 0.733 | 17.329 | 55.8718
2021-10-19 17:15 | 0.728 | 17.324 | 54.8799
2021-10-19 17:30 | 0.73 | 17.326 | 55.2756
2021-10-19 17:45 | 0.743 | 17.339 | 57.8827
2021-10-19 18:00 | 0.729 | 17.325 | 55.0776
2021-10-19 18:15 | 0.721 | 17.317 | 53.5066
2021-10-19 18:30 | 0.735 | 17.331 | 56.271
2021-10-19 18:45 | 0.733 | 17.329 | 55.8718
2021-10-19 19:00 | 0.745 | 17.341 | 58.2892
2021-10-19 19:15 | 0.756 | 17.352 | 60.5511
2021-10-19 19:30 | 0.757 | 17.353 | 60.7589
2021-10-19 19:45 | 0.763 | 17.359 | 62.0134
2021-10-19 20:00 | 0.769 | 17.365 | 63.281
2021-10-19 20:15 | 0.779 | 17.375 | 65.4228
2021-10-19 20:30 | 0.772 | 17.368 | 63.9198
2021-10-19 20:45 | 0.792 | 17.388 | 68.2616
2021-10-19 21:00 | 0.783 | 17.379 | 66.2897
2021-10-19 21:15 | 0.778 | 17.374 | 65.207
2021-10-19 21:30 | 0.769 | 17.365 | 63.281
2021-10-19 21:45 | 0.776 | 17.372 | 64.7765
2021-10-19 22:00 | 0.783 | 17.379 | 66.2897
2021-10-19 22:15 | 0.792 | 17.388 | 68.2616
2021-10-19 22:30 | 0.785 | 17.381 | 66.7254
2021-10-19 22:45 | 0.788 | 17.384 | 67.3816
2021-10-19 23:00 | 0.794 | 17.39 | 68.7038
2021-10-19 23:15 | 0.802 | 17.398 | 70.4872
2021-10-19 23:30 | 0.802 | 17.398 | 70.4872
2021-10-19 23:45 | 0.813 | 17.409 | 72.9775
2021-10-20 | 0.817 | 17.413 | 73.894
2021-10-20 00:15 | 0.816 | 17.412 | 73.6643
2021-10-20 00:30 | 0.825 | 17.421 | 75.7445
2021-10-20 00:45 | 0.835 | 17.431 | 78.0906
2021-10-20 01:00 | 0.829 | 17.425 | 76.6785
2021-10-20 01:15 | 0.819 | 17.415 | 74.3544
2021-10-20 01:30 | 0.827 | 17.423 | 76.2108
2021-10-20 01:45 | 0.833 | 17.429 | 77.6184
2021-10-20 02:00 | 0.836 | 17.432 | 78.3272
2021-10-20 02:15 | 0.836 | 17.432 | 78.3272
2021-10-20 02:30 | 0.834 | 17.43 | 77.8543
2021-10-20 02:45 | 0.833 | 17.429 | 77.6184
2021-10-20 03:00 | 0.844 | 17.44 | 80.2333
2021-10-20 03:15 | 0.837 | 17.433 | 78.5642
2021-10-20 03:30 | 0.848 | 17.444 | 81.1951
2021-10-20 03:45 | 0.848 | 17.444 | 81.1951
2021-10-20 04:00 | 0.846 | 17.442 | 80.7135
2021-10-20 04:15 | 0.845 | 17.441 | 80.4732
2021-10-20 04:30 | 0.847 | 17.443 | 80.9541
2021-10-20 04:45 | 0.851 | 17.447 | 81.9203
2021-10-20 05:00 | 0.856 | 17.452 | 83.1363
2021-10-20 05:15 | 0.856 | 17.452 | 83.1363
2021-10-20 05:30 | 0.857 | 17.453 | 83.3806
2021-10-20 05:45 | 0.86 | 17.456 | 84.1157
2021-10-20 06:00 | 0.866 | 17.462 | 85.5958
2021-10-20 06:15 | 0.858 | 17.454 | 83.6253
2021-10-20 06:30 | 0.869 | 17.465 | 86.3407
2021-10-20 06:45 | 0.867 | 17.463 | 85.8437
2021-10-20 07:00 | 0.866 | 17.462 | 85.5958
2021-10-20 07:15 | 0.863 | 17.459 | 84.8541
2021-10-20 07:30 | 0.866 | 17.462 | 85.5958
2021-10-20 07:45 | 0.87 | 17.466 | 86.5898
2021-10-20 08:00 | 0.872 | 17.468 | 87.089
2021-10-20 08:15 | 0.874 | 17.47 | 87.5897
2021-10-20 08:30 | 0.872 | 17.468 | 87.089
2021-10-20 08:45 | 0.878 | 17.474 | 88.5955
2021-10-20 09:00 | 0.878 | 17.474 | 88.5955
2021-10-20 09:15 | 0.875 | 17.471 | 87.8406
2021-10-20 09:30 | 0.881 | 17.477 | 89.3536
2021-10-20 09:45 | 0.876 | 17.472 | 88.0918
2021-10-20 10:00 | 0.871 | 17.467 | 86.8392
2021-10-20 10:15 | 0.866 | 17.462 | 85.5958
2021-10-20 10:30 | 0.873 | 17.469 | 87.3392
2021-10-20 10:45 | 0.863 | 17.459 | 84.8541
2021-10-20 11:00 | 0.867 | 17.463 | 85.8437
2021-10-20 11:15 | 0.871 | 17.467 | 86.8392
2021-10-20 11:30 | 0.876 | 17.472 | 88.0918
2021-10-20 11:45 | 0.868 | 17.464 | 86.092
2021-10-20 12:00 | 0.875 | 17.471 | 87.8406
2021-10-20 12:15 | 0.872 | 17.468 | 87.089
2021-10-20 12:30 | 0.877 | 17.473 | 88.3435
2021-10-20 12:45 | 0.87 | 17.466 | 86.5898
2021-10-20 13:00 | 0.878 | 17.474 | 88.5955
2021-10-20 13:15 | 0.88 | 17.476 | 89.1005
2021-10-20 13:30 | 0.876 | 17.472 | 88.0918
2021-10-20 13:45 | 0.878 | 17.474 | 88.5955
2021-10-20 14:00 | 0.88 | 17.476 | 89.1005
2021-10-20 14:15 | 0.877 | 17.473 | 88.3435
2021-10-20 14:30 | 0.88 | 17.476 | 89.1005
2021-10-20 14:45 | 0.875 | 17.471 | 87.8406
2021-10-20 15:00 | 0.88 | 17.476 | 89.1005
2021-10-20 15:15 | 0.882 | 17.478 | 89.6071
2021-10-20 15:30 | 0.879 | 17.475 | 88.8478
2021-10-20 15:45 | 0.879 | 17.475 | 88.8478
2021-10-20 16:00 | 0.879 | 17.475 | 88.8478
2021-10-20 16:15 | 0.884 | 17.48 | 90.1151
2021-10-20 16:30 | 0.883 | 17.479 | 89.8609
2021-10-20 16:45 | 0.88 | 17.476 | 89.1005
2021-10-20 17:00 | 0.876 | 17.472 | 88.0918
2021-10-20 17:15 | 0.879 | 17.475 | 88.8478
2021-10-20 17:30 | 0.888 | 17.484 | 91.1355
2021-10-20 17:45 | 0.879 | 17.475 | 88.8478
2021-10-20 18:00 | 0.886 | 17.482 | 90.6246
2021-10-20 18:15 | 0.885 | 17.481 | 90.3697
2021-10-20 18:30 | 0.895 | 17.491 | 92.9354
2021-10-20 18:45 | 0.894 | 17.49 | 92.6772
2021-10-20 19:00 | 0.899 | 17.495 | 93.972
2021-10-20 19:15 | 0.895 | 17.491 | 92.9354
2021-10-20 19:30 | 0.897 | 17.493 | 93.453
2021-10-20 19:45 | 0.902 | 17.498 | 94.7533
2021-10-20 20:00 | 0.9 | 17.496 | 94.232
2021-10-20 20:15 | 0.893 | 17.489 | 92.4193
2021-10-20 20:30 | 0.894 | 17.49 | 92.6772
2021-10-20 20:45 | 0.899 | 17.495 | 93.972
2021-10-20 21:00 | 0.907 | 17.503 | 96.0627
2021-10-20 21:15 | 0.905 | 17.501 | 95.5378
2021-10-20 21:30 | 0.905 | 17.501 | 95.5378
2021-10-20 21:45 | 0.902 | 17.498 | 94.7533
2021-10-20 22:00 | 0.894 | 17.49 | 92.6772
2021-10-20 22:15 | 0.894 | 17.49 | 92.6772
2021-10-20 22:30 | 0.901 | 17.497 | 94.4925
2021-10-20 22:45 | 0.893 | 17.489 | 92.4193
2021-10-20 23:00 | 0.89 | 17.486 | 91.6479
2021-10-20 23:15 | 0.894 | 17.49 | 92.6772
2021-10-20 23:30 | 0.902 | 17.498 | 94.7533
2021-10-20 23:45 | 0.897 | 17.493 | 93.453
2021-10-21 | 0.896 | 17.492 | 93.194
2021-10-21 00:15 | 0.898 | 17.494 | 93.7123
2021-10-21 00:30 | 0.907 | 17.503 | 96.0627
2021-10-21 00:45 | 0.907 | 17.503 | 96.0627
2021-10-21 01:00 | 0.911 | 17.507 | 97.1169
2021-10-21 01:15 | 0.912 | 17.508 | 97.3814
2021-10-21 01:30 | 0.917 | 17.513 | 98.7092
2021-10-21 01:45 | 0.913 | 17.509 | 97.6462
2021-10-21 02:00 | 0.906 | 17.502 | 95.8001
2021-10-21 02:15 | 0.912 | 17.508 | 97.3814
2021-10-21 02:30 | 0.9 | 17.496 | 94.232
2021-10-21 02:45 | 0.911 | 17.507 | 97.1169
2021-10-21 03:00 | 0.906 | 17.502 | 95.8001
2021-10-21 03:15 | 0.898 | 17.494 | 93.7123
2021-10-21 03:30 | 0.903 | 17.499 | 95.0144
2021-10-21 03:45 | 0.915 | 17.511 | 98.177
2021-10-21 04:00 | 0.912 | 17.508 | 97.3814
2021-10-21 04:15 | 0.904 | 17.5 | 95.2759
2021-10-21 04:30 | 0.908 | 17.504 | 96.3257
2021-10-21 04:45 | 0.909 | 17.505 | 96.5891
2021-10-21 05:00 | 0.907 | 17.503 | 96.0627
2021-10-21 05:15 | 0.914 | 17.51 | 97.9114
2021-10-21 05:30 | 0.903 | 17.499 | 95.0144
2021-10-21 05:45 | 0.91 | 17.506 | 96.8528
2021-10-21 06:00 | 0.922 | 17.518 | 100.0463
2021-10-21 06:15 | 0.922 | 17.518 | 100.0463
2021-10-21 06:30 | 0.918 | 17.514 | 98.9759
2021-10-21 06:45 | 0.922 | 17.518 | 100.0463
2021-10-21 07:00 | 0.914 | 17.51 | 97.9114
2021-10-21 07:15 | 0.931 | 17.527 | 102.4761
2021-10-21 07:30 | 0.94 | 17.536 | 104.9356
2021-10-21 07:45 | 0.934 | 17.53 | 103.2926
2021-10-21 08:00 | 0.922 | 17.518 | 100.0463
2021-10-21 08:15 | 0.939 | 17.535 | 104.6609
2021-10-21 08:30 | 0.944 | 17.54 | 106.0384
2021-10-21 08:45 | 0.943 | 17.539 | 105.7621
2021-10-21 09:00 | 0.951 | 17.547 | 107.9823
2021-10-21 09:15 | 0.962 | 17.558 | 111.0734
2021-10-21 09:30 | 0.955 | 17.551 | 109.1012
2021-10-21 09:45 | 0.952 | 17.548 | 108.2614
2021-10-21 10:00 | 0.959 | 17.555 | 110.226
2021-10-21 10:15 | 0.959 | 17.555 | 110.226
2021-10-21 10:30 | 0.971 | 17.567 | 113.6357
2021-10-21 10:45 | 0.948 | 17.544 | 107.147
2021-10-21 11:00 | 0.969 | 17.565 | 113.0638
2021-10-21 11:15 | 0.954 | 17.55 | 108.8209
2021-10-21 11:30 | 0.968 | 17.564 | 112.7783
2021-10-21 11:45 | 0.964 | 17.56 | 111.6403
2021-10-21 12:00 | 0.978 | 17.574 | 115.6493
2021-10-21 12:15 | 0.979 | 17.575 | 115.9384
2021-10-21 12:30 | 0.988 | 17.584 | 118.5571
2021-10-21 12:45 | 0.979 | 17.575 | 115.9384
2021-10-21 13:00 | 0.997 | 17.593 | 121.2056
2021-10-21 13:15 | 1.018 | 17.614 | 127.5019
2021-10-21 13:30 | 1.022 | 17.618 | 128.7196
2021-10-21 13:45 | 1.011 | 17.607 | 125.385
2021-10-21 14:00 | 1.032 | 17.628 | 131.7898
2021-10-21 14:15 | 1.037 | 17.633 | 133.3388
2021-10-21 14:30 | 1.036 | 17.632 | 133.0283
2021-10-21 14:45 | 1.043 | 17.639 | 135.2098
2021-10-21 15:00 | 1.04 | 17.636 | 134.2726
2021-10-21 15:15 | 1.048 | 17.644 | 136.7791
2021-10-21 15:30 | 1.049 | 17.645 | 137.0941
2021-10-21 15:45 | 1.043 | 17.639 | 135.2098
2021-10-21 16:00 | 1.047 | 17.643 | 136.4645
2021-10-21 16:15 | 1.052 | 17.648 | 138.0412
2021-10-21 16:30 | 1.056 | 17.652 | 139.3093
2021-10-21 16:45 | 1.062 | 17.658 | 141.2224
2021-10-21 17:00 | 1.065 | 17.661 | 142.184
2021-10-21 17:15 | 1.073 | 17.669 | 144.7645
2021-10-21 17:30 | 1.079 | 17.675 | 146.7155
2021-10-21 17:45 | 1.071 | 17.667 | 144.1172
2021-10-21 18:00 | 1.086 | 17.682 | 149.0084
2021-10-21 18:15 | 1.093 | 17.689 | 151.3195
2021-10-21 18:30 | 1.087 | 17.683 | 149.3375
2021-10-21 18:45 | 1.09 | 17.686 | 150.3268
2021-10-21 19:00 | 1.105 | 17.701 | 155.3237
2021-10-21 19:15 | 1.099 | 17.695 | 153.3149
2021-10-21 19:30 | 1.105 | 17.701 | 155.3237
2021-10-21 19:45 | 1.109 | 17.705 | 156.6703
2021-10-21 20:00 | 1.118 | 17.714 | 159.7218
2021-10-21 20:15 | 1.122 | 17.718 | 161.0877
2021-10-21 20:30 | 1.139 | 17.735 | 166.9591
2021-10-21 20:45 | 1.152 | 17.748 | 171.5214
2021-10-21 21:00 | 1.153 | 17.749 | 171.8749
2021-10-21 21:15 | 1.162 | 17.758 | 175.0736
2021-10-21 21:30 | 1.159 | 17.755 | 174.004
2021-10-21 21:45 | 1.154 | 17.75 | 172.2288
2021-10-21 22:00 | 1.153 | 17.749 | 171.8749
2021-10-21 22:15 | 1.156 | 17.752 | 172.9378
2021-10-21 22:30 | 1.158 | 17.754 | 173.6482
2021-10-21 22:45 | 1.158 | 17.754 | 173.6482
2021-10-21 23:00 | 1.158 | 17.754 | 173.6482
2021-10-21 23:15 | 1.164 | 17.76 | 175.7885
2021-10-21 23:30 | 1.174 | 17.77 | 179.3853
2021-10-21 23:45 | 1.182 | 17.778 | 182.2896
2021-10-22 | 1.182 | 17.778 | 182.2896
2021-10-22 00:15 | 1.187 | 17.783 | 184.1169
2021-10-22 00:30 | 1.198 | 17.794 | 188.1696
2021-10-22 00:45 | 1.211 | 17.807 | 193.0174
2021-10-22 01:00 | 1.23 | 17.826 | 200.2158
2021-10-22 01:15 | 1.224 | 17.82 | 197.9281
2021-10-22 01:30 | 1.233 | 17.829 | 201.3647
2021-10-22 01:45 | 1.239 | 17.835 | 203.6726
2021-10-22 02:00 | 1.243 | 17.839 | 205.2186
2021-10-22 02:15 | 1.248 | 17.844 | 207.1596
2021-10-22 02:30 | 1.257 | 17.853 | 210.6769
2021-10-22 02:45 | 1.262 | 17.858 | 212.6439
2021-10-22 03:00 | 1.27 | 17.866 | 215.8107
2021-10-22 03:15 | 1.282 | 17.878 | 220.6057
2021-10-22 03:30 | 1.279 | 17.875 | 219.4019
2021-10-22 03:45 | 1.29 | 17.886 | 223.8323
2021-10-22 04:00 | 1.289 | 17.885 | 223.4276
2021-10-22 04:15 | 1.298 | 17.894 | 227.0828
2021-10-22 04:30 | 1.307 | 17.903 | 230.7682
2021-10-22 04:45 | 1.315 | 17.911 | 234.0696
2021-10-22 05:00 | 1.319 | 17.915 | 235.7292
2021-10-22 05:15 | 1.32 | 17.916 | 236.1451
2021-10-22 05:30 | 1.333 | 17.929 | 241.5852
2021-10-22 05:45 | 1.333 | 17.929 | 241.5852
2021-10-22 06:00 | 1.335 | 17.931 | 242.4278
2021-10-22 06:15 | 1.329 | 17.925 | 239.9046
2021-10-22 06:30 | 1.332 | 17.928 | 241.1645
2021-10-22 06:45 | 1.328 | 17.924 | 239.4854
2021-10-22 07:00 | 1.339 | 17.935 | 244.1174
2021-10-22 07:15 | 1.339 | 17.935 | 244.1174
2021-10-22 07:30 | 1.337 | 17.933 | 243.2718
2021-10-22 07:45 | 1.332 | 17.928 | 241.1645
2021-10-22 08:00 | 1.333 | 17.929 | 241.5852
2021-10-22 08:15 | 1.327 | 17.923 | 239.0665
2021-10-22 08:30 | 1.334 | 17.93 | 242.0063
2021-10-22 08:45 | 1.325 | 17.921 | 238.2299
2021-10-22 09:00 | 1.324 | 17.92 | 237.8122
2021-10-22 09:15 | 1.323 | 17.919 | 237.3949
2021-10-22 09:30 | 1.327 | 17.923 | 239.0665
2021-10-22 09:45 | 1.32 | 17.916 | 236.1451
2021-10-22 10:00 | 1.324 | 17.92 | 237.8122
2021-10-22 10:15 | 1.335 | 17.931 | 242.4278
2021-10-22 10:30 | 1.372 | 17.968 | 258.2855
2021-10-22 10:45 | 1.609 | 18.205 | 372.0658
2021-10-22 11:00 | 2.072 | 18.668
2021-10-22 11:15 | 2.524 | 19.12
2021-10-22 11:30 | 2.862 | 19.458
2021-10-22 11:45 | 3.085 | 19.681
2021-10-22 12:00 | 3.235 | 19.831
2021-10-22 12:15 | 3.355 | 19.951
2021-10-22 12:30 | 3.454 | 20.05
2021-10-22 12:45 | 3.54 | 20.136
2021-10-22 13:00 | 3.614 | 20.21
2021-10-22 13:15 | 3.661 | 20.257
2021-10-22 13:30 | 3.723 | 20.319
2021-10-22 13:45 | 3.753 | 20.349
2021-10-22 14:00 | 3.785 | 20.381
2021-10-22 14:15 | 3.792 | 20.388
2021-10-22 14:30 | 3.816 | 20.412
2021-10-22 14:45 | 3.822 | 20.418
2021-10-22 15:00 | 3.82 | 20.416
2021-10-22 15:15 | 3.81 | 20.406
2021-10-22 15:30 | 3.802 | 20.398
2021-10-22 15:45 | 3.791 | 20.387
2021-10-22 16:00 | 3.777 | 20.373
2021-10-22 16:15 | 3.76 | 20.356
2021-10-22 16:30 | 3.75 | 20.346
2021-10-22 16:45 | 3.738 | 20.334
2021-10-22 17:00 | 3.727 | 20.323
2021-10-22 17:15 | 3.708 | 20.304
2021-10-22 17:30 | 3.695 | 20.291
2021-10-22 17:45 | 3.685 | 20.281
2021-10-22 18:00 | 3.681 | 20.277
2021-10-22 18:15 | 3.668 | 20.264
2021-10-22 18:30 | 3.667 | 20.263
2021-10-22 18:45 | 3.664 | 20.26
2021-10-22 19:00 | 3.672 | 20.268
2021-10-22 19:15 | 3.677 | 20.273
2021-10-22 19:30 | 3.686 | 20.282
2021-10-22 19:45 | 3.682 | 20.278
2021-10-22 20:00 | 3.696 | 20.292
2021-10-22 20:15 | 3.706 | 20.302
2021-10-22 20:30 | 3.694 | 20.29
2021-10-22 20:45 | 3.706 | 20.302
2021-10-22 21:00 | 3.702 | 20.298
2021-10-22 21:15 | 3.713 | 20.309
2021-10-22 21:30 | 3.707 | 20.303
2021-10-22 21:45 | 3.705 | 20.301
2021-10-22 22:00 | 3.696 | 20.292
2021-10-22 22:15 | 3.702 | 20.298
2021-10-22 22:30 | 3.708 | 20.304
2021-10-22 22:45 | 3.705 | 20.301
2021-10-22 23:00 | 3.708 | 20.304
2021-10-22 23:15 | 3.713 | 20.309
2021-10-22 23:30 | 3.709 | 20.305
2021-10-22 23:45 | 3.72 | 20.316
2021-10-23 | 3.729 | 20.325
2021-10-23 00:15 | 3.735 | 20.331
2021-10-23 00:30 | 3.744 | 20.34
2021-10-23 00:45 | 3.753 | 20.349
2021-10-23 01:00 | 3.762 | 20.358
2021-10-23 01:15 | 3.77 | 20.366
2021-10-23 01:30 | 3.773 | 20.369
2021-10-23 01:45 | 3.787 | 20.383
2021-10-23 02:00 | 3.782 | 20.378
2021-10-23 02:15 | 3.789 | 20.385
2021-10-23 02:30 | 3.786 | 20.382
2021-10-23 02:45 | 3.779 | 20.375
2021-10-23 03:00 | 3.784 | 20.38
2021-10-23 03:15 | 3.78 | 20.376
2021-10-23 03:30 | 3.779 | 20.375
2021-10-23 03:45 | 3.778 | 20.374
2021-10-23 04:00 | 3.774 | 20.37
2021-10-23 04:15 | 3.78 | 20.376
2021-10-23 04:30 | 3.781 | 20.377
2021-10-23 04:45 | 3.775 | 20.371
2021-10-23 05:00 | 3.776 | 20.372
2021-10-23 05:15 | 3.782 | 20.378
2021-10-23 05:30 | 3.768 | 20.364
2021-10-23 05:45 | 3.763 | 20.359
2021-10-23 06:00 | 3.775 | 20.371
2021-10-23 06:15 | 3.796 | 20.392
2021-10-23 06:30 | 3.802 | 20.398
2021-10-23 06:45 | 3.813 | 20.409
2021-10-23 07:00 | 3.85 | 20.446
2021-10-23 07:15 | 3.878 | 20.474
2021-10-23 07:30 | 3.911 | 20.507
2021-10-23 07:45 | 3.973 | 20.569
2021-10-23 08:00 | 4.006 | 20.602
2021-10-23 08:15 | 4.033 | 20.629
2021-10-23 08:30 | 4.066 | 20.662
2021-10-23 08:45 | 4.102 | 20.698
2021-10-23 09:00 | 4.131 | 20.727
2021-10-23 09:15 | 4.138 | 20.734
2021-10-23 09:30 | 4.171 | 20.767
2021-10-23 09:45 | 4.174 | 20.77
2021-10-23 10:00 | 4.166 | 20.762
2021-10-23 10:15 | 4.182 | 20.778
2021-10-23 10:30 | 4.172 | 20.768
2021-10-23 10:45 | 4.166 | 20.762
2021-10-23 11:00 | 4.167 | 20.763
2021-10-23 11:15 | 4.154 | 20.75
2021-10-23 11:30 | 4.153 | 20.749
2021-10-23 11:45 | 4.129 | 20.725
2021-10-23 12:00 | 4.13 | 20.726
2021-10-23 12:15 | 4.109 | 20.705
2021-10-23 12:30 | 4.089 | 20.685
2021-10-23 12:45 | 4.074 | 20.67
2021-10-23 13:00 | 4.049 | 20.645
2021-10-23 13:15 | 4.052 | 20.648
2021-10-23 13:30 | 4.029 | 20.625
2021-10-23 13:45 | 4.026 | 20.622
2021-10-23 14:00 | 4.011 | 20.607
2021-10-23 14:15 | 3.976 | 20.572
2021-10-23 14:30 | 3.977 | 20.573
2021-10-23 14:45 | 3.969 | 20.565
2021-10-23 15:00 | 3.932 | 20.528
2021-10-23 15:15 | 3.918 | 20.514
2021-10-23 15:30 | 3.91 | 20.506
2021-10-23 15:45 | 3.894 | 20.49
2021-10-23 16:00 | 3.882 | 20.478
2021-10-23 16:15 | 3.851 | 20.447
2021-10-23 16:30 | 3.846 | 20.442
2021-10-23 16:45 | 3.827 | 20.423
2021-10-23 17:00 | 3.813 | 20.409
2021-10-23 17:15 | 3.799 | 20.395
2021-10-23 17:30 | 3.796 | 20.392
2021-10-23 17:45 | 3.79 | 20.386
2021-10-23 18:00 | 3.773 | 20.369
2021-10-23 18:15 | 3.784 | 20.38
2021-10-23 18:30 | 3.775 | 20.371
2021-10-23 18:45 | 3.777 | 20.373
2021-10-23 19:00 | 3.791 | 20.387
2021-10-23 19:15 | 3.8 | 20.396
2021-10-23 19:30 | 3.817 | 20.413
2021-10-23 19:45 | 3.83 | 20.426
2021-10-23 20:00 | 3.844 | 20.44
2021-10-23 20:15 | 3.85 | 20.446
2021-10-23 20:30 | 3.862 | 20.458
2021-10-23 20:45 | 3.879 | 20.475
2021-10-23 21:00 | 3.885 | 20.481
2021-10-23 21:15 | 3.895 | 20.491
2021-10-23 21:30 | 3.899 | 20.495
2021-10-23 21:45 | 3.91 | 20.506
2021-10-23 22:00 | 3.913 | 20.509
2021-10-23 22:15 | 3.913 | 20.509
2021-10-23 22:30 | 3.918 | 20.514
2021-10-23 22:45 | 3.906 | 20.502
2021-10-23 23:00 | 3.909 | 20.505
2021-10-23 23:15 | 3.901 | 20.497
2021-10-23 23:30 | 3.89 | 20.486
2021-10-23 23:45 | 3.895 | 20.491
2021-10-24 | 3.885 | 20.481
2021-10-24 00:15 | 3.876 | 20.472
2021-10-24 00:30 | 3.873 | 20.469
2021-10-24 00:45 | 3.866 | 20.462
2021-10-24 01:00 | 3.857 | 20.453
2021-10-24 01:15 | 3.864 | 20.46
2021-10-24 01:30 | 3.84 | 20.436
2021-10-24 01:45 | 3.829 | 20.425
2021-10-24 02:00 | 3.82 | 20.416
2021-10-24 02:15 | 3.813 | 20.409
2021-10-24 02:30 | 3.796 | 20.392
2021-10-24 02:45 | 3.789 | 20.385
2021-10-24 03:00 | 3.786 | 20.382
2021-10-24 03:15 | 3.78 | 20.376
2021-10-24 03:30 | 3.749 | 20.345
2021-10-24 03:45 | 3.742 | 20.338
2021-10-24 04:00 | 3.736 | 20.332
2021-10-24 04:15 | 3.715 | 20.311
2021-10-24 04:30 | 3.71 | 20.306
2021-10-24 04:45 | 3.699 | 20.295
2021-10-24 05:00 | 3.72 | 20.316
2021-10-24 05:15 | 3.705 | 20.301
2021-10-24 05:30 | 3.692 | 20.288
2021-10-24 05:45 | 3.698 | 20.294
2021-10-24 06:00 | 3.705 | 20.301
2021-10-24 06:15 | 3.697 | 20.293
2021-10-24 06:30 | 3.696 | 20.292
2021-10-24 06:45 | 3.685 | 20.281
2021-10-24 07:00 | 3.682 | 20.278
2021-10-24 07:15 | 3.661 | 20.257
2021-10-24 07:30 | 3.666 | 20.262
2021-10-24 07:45 | 3.649 | 20.245
2021-10-24 08:00 | 3.645 | 20.241
2021-10-24 08:15 | 3.636 | 20.232
2021-10-24 08:30 | 3.631 | 20.227
2021-10-24 08:45 | 3.629 | 20.225
2021-10-24 09:00 | 3.622 | 20.218
2021-10-24 09:15 | 3.607 | 20.203
2021-10-24 09:30 | 3.607 | 20.203
2021-10-24 09:45 | 3.604 | 20.2
2021-10-24 10:00 | 3.597 | 20.193
2021-10-24 10:15 | 3.583 | 20.179
2021-10-24 10:30 | 3.583 | 20.179
2021-10-24 10:45 | 3.588 | 20.184
2021-10-24 11:00 | 3.588 | 20.184
2021-10-24 11:15 | 3.594 | 20.19
2021-10-24 11:30 | 3.589 | 20.185
2021-10-24 11:45 | 3.59 | 20.186
2021-10-24 12:00 | 3.586 | 20.182
2021-10-24 12:15 | 3.579 | 20.175
2021-10-24 12:30 | 3.585 | 20.181
2021-10-24 12:45 | 3.588 | 20.184
2021-10-24 13:00 | 3.584 | 20.18
2021-10-24 13:15 | 3.574 | 20.17
2021-10-24 13:30 | 3.579 | 20.175
2021-10-24 13:45 | 3.577 | 20.173
2021-10-24 14:00 | 3.573 | 20.169
2021-10-24 14:15 | 3.566 | 20.162
2021-10-24 14:30 | 3.565 | 20.161
2021-10-24 14:45 | 3.574 | 20.17
2021-10-24 15:00 | 3.589 | 20.185
2021-10-24 15:15 | 3.597 | 20.193
2021-10-24 15:30 | 3.634 | 20.23
2021-10-24 15:45 | 3.677 | 20.273
2021-10-24 16:00 | 3.729 | 20.325
2021-10-24 16:15 | 3.826 | 20.422
2021-10-24 16:30 | 3.998 | 20.594
2021-10-24 16:45 | 4.201 | 20.797
2021-10-24 17:00 | 4.491 | 21.087
2021-10-24 17:15 | 4.817 | 21.413
2021-10-24 17:30 | 5.139 | 21.735
2021-10-24 17:45 | 5.419 | 22.015
2021-10-24 18:00 | 5.704 | 22.3
2021-10-24 18:15 | 5.928 | 22.524
2021-10-24 18:30 | 6.164 | 22.76
2021-10-24 18:45 | 6.366 | 22.962
2021-10-24 19:00 | 6.544 | 23.14
2021-10-24 19:15 | 6.709 | 23.305
2021-10-24 19:30 | 6.833 | 23.429
2021-10-24 19:45 | 6.983 | 23.579
2021-10-24 20:00 | 7.094 | 23.69
2021-10-24 20:15 | 7.209 | 23.805
2021-10-24 20:30 | 7.278 | 23.874
2021-10-24 20:45 | 7.373 | 23.969
2021-10-24 21:00 | 7.454 | 24.05
2021-10-24 21:15 | 7.548 | 24.144
2021-10-24 21:30 | 7.628 | 24.224
2021-10-24 21:45 | 7.714 | 24.31
2021-10-24 22:00 | 7.831 | 24.427
2021-10-24 22:15 | 7.922 | 24.518
2021-10-24 22:30 | 8.072 | 24.668
2021-10-24 22:45 | 8.223 | 24.819
2021-10-24 23:00 | 8.411 | 25.007
2021-10-24 23:15 | 8.591 | 25.187
2021-10-24 23:30 | 8.834 | 25.43
2021-10-24 23:45 | 9.069 | 25.665
2021-10-25 | 9.317 | 25.913
2021-10-25 00:15 | 9.589 | 26.185
2021-10-25 00:30 | 9.869 | 26.465
2021-10-25 00:45 | 10.083 | 26.679
2021-10-25 01:00 | 10.393 | 26.989
2021-10-25 01:15 | 10.559 | 27.155
2021-10-25 01:30 | 10.845 | 27.441
2021-10-25 01:45 | 11.041 | 27.637
2021-10-25 02:00 | 11.316 | 27.912
2021-10-25 02:15 | 11.473 | 28.069
2021-10-25 02:30 | 11.681 | 28.277
2021-10-25 02:45 | 11.852 | 28.448
2021-10-25 03:00 | 11.985 | 28.581
2021-10-25 03:15 | 12.148 | 28.744
2021-10-25 03:30 | 12.26 | 28.856
2021-10-25 03:45 | 12.453 | 29.049
2021-10-25 04:00 | 12.504 | 29.1
2021-10-25 04:15 | 12.631 | 29.227
2021-10-25 04:30 | 12.772 | 29.368
2021-10-25 04:45 | 12.858 | 29.454
2021-10-25 05:00 | 12.911 | 29.507
2021-10-25 05:15 | 12.996 | 29.592
2021-10-25 05:30 | 13.083 | 29.679
2021-10-25 05:45 | 13.075 | 29.671
2021-10-25 06:00 | 13.172 | 29.768
2021-10-25 06:15 | 13.168 | 29.764
2021-10-25 06:30 | 13.229 | 29.825
2021-10-25 06:45 | 13.266 | 29.862
2021-10-25 07:00 | 13.275 | 29.871
2021-10-25 07:15 | 13.276 | 29.872
2021-10-25 07:30 | 13.32 | 29.916
2021-10-25 07:45 | 13.275 | 29.871
2021-10-25 08:00 | 13.316 | 29.912
2021-10-25 08:15 | 13.209 | 29.805
2021-10-25 08:30 | 13.25 | 29.846
2021-10-25 08:45 | 13.218 | 29.814
2021-10-25 09:00 | 13.137 | 29.733
2021-10-25 09:15 | 13.123 | 29.719
2021-10-25 09:30 | 13.099 | 29.695
2021-10-25 09:45 | 13.028 | 29.624
2021-10-25 10:00 | 12.992 | 29.588
2021-10-25 10:15 | 12.971 | 29.567
2021-10-25 10:30 | 12.864 | 29.46
2021-10-25 10:45 | 12.774 | 29.37
2021-10-25 11:00 | 12.723 | 29.319
2021-10-25 11:15 | 12.654 | 29.25
2021-10-25 11:30 | 12.608 | 29.204
2021-10-25 11:45 | 12.56 | 29.156
2021-10-25 12:00 | 12.474 | 29.07
2021-10-25 12:15 | 12.39 | 28.986
2021-10-25 12:30 | 12.277 | 28.873
2021-10-25 12:45 | 12.286 | 28.882
2021-10-25 13:00 | 12.131 | 28.727
2021-10-25 13:15 | 12.066 | 28.662
2021-10-25 13:30 | 11.972 | 28.568
2021-10-25 13:45 | 11.919 | 28.515
2021-10-25 14:00 | 11.813 | 28.409
2021-10-25 14:15 | 11.778 | 28.374
2021-10-25 14:30 | 11.703 | 28.299
2021-10-25 14:45 | 11.676 | 28.272
2021-10-25 15:00 | 11.533 | 28.129
2021-10-25 15:15 | 11.421 | 28.017
2021-10-25 15:30 | 11.412 | 28.008
2021-10-25 15:45 | 11.342 | 27.938
2021-10-25 16:00 | 11.224 | 27.82
2021-10-25 16:15 | 11.14 | 27.736
2021-10-25 16:30 | 11.117 | 27.713
2021-10-25 16:45 | 11.009 | 27.605
2021-10-25 17:00 | 10.942 | 27.538
2021-10-25 17:15 | 10.855 | 27.451
2021-10-25 17:30 | 10.826 | 27.422
2021-10-25 17:45 | 10.721 | 27.317
2021-10-25 18:00 | 10.644 | 27.24
2021-10-25 18:15 | 10.637 | 27.233
2021-10-25 18:30 | 10.551 | 27.147
2021-10-25 18:45 | 10.499 | 27.095
2021-10-25 19:00 | 10.411 | 27.007
2021-10-25 19:15 | 10.343 | 26.939
2021-10-25 19:30 | 10.315 | 26.911
2021-10-25 19:45 | 10.268 | 26.864
2021-10-25 20:00 | 10.224 | 26.82
2021-10-25 20:15 | 10.16 | 26.756
2021-10-25 20:30 | 10.062 | 26.658
2021-10-25 20:45 | 10.033 | 26.629
2021-10-25 21:00 | 9.999 | 26.595
2021-10-25 21:15 | 9.931 | 26.527
2021-10-25 21:30 | 9.909 | 26.505
2021-10-25 21:45 | 9.824 | 26.42
2021-10-25 22:00 | 9.806 | 26.402
2021-10-25 22:15 | 9.774 | 26.37
2021-10-25 22:30 | 9.701 | 26.297
2021-10-25 22:45 | 9.686 | 26.282
2021-10-25 23:00 | 9.662 | 26.258
2021-10-25 23:15 | 9.598 | 26.194
2021-10-25 23:30 | 9.548 | 26.144
2021-10-25 23:45 | 9.517 | 26.113
2021-10-26 | 9.471 | 26.067
2021-10-26 00:15 | 9.43 | 26.026
2021-10-26 00:30 | 9.395 | 25.991
2021-10-26 00:45 | 9.37 | 25.966
2021-10-26 01:00 | 9.311 | 25.907
2021-10-26 01:15 | 9.254 | 25.85
2021-10-26 01:30 | 9.215 | 25.811
2021-10-26 01:45 | 9.186 | 25.782
2021-10-26 02:00 | 9.137 | 25.733
2021-10-26 02:15 | 9.105 | 25.701
2021-10-26 02:30 | 9.076 | 25.672
2021-10-26 02:45 | 9.021 | 25.617
2021-10-26 03:00 | 9.002 | 25.598
2021-10-26 03:15 | 8.931 | 25.527
2021-10-26 03:30 | 8.893 | 25.489
2021-10-26 03:45 | 8.86 | 25.456
2021-10-26 04:00 | 8.804 | 25.4
2021-10-26 04:15 | 8.728 | 25.324
2021-10-26 04:30 | 8.695 | 25.291
2021-10-26 04:45 | 8.668 | 25.264
2021-10-26 05:00 | 8.634 | 25.23
2021-10-26 05:15 | 8.58 | 25.176
2021-10-26 05:30 | 8.534 | 25.13
2021-10-26 05:45 | 8.505 | 25.101
2021-10-26 06:00 | 8.436 | 25.032
2021-10-26 06:15 | 8.396 | 24.992
2021-10-26 06:30 | 8.361 | 24.957
2021-10-26 06:45 | 8.313 | 24.909
2021-10-26 07:00 | 8.238 | 24.834
2021-10-26 07:15 | 8.197 | 24.793
2021-10-26 07:30 | 8.153 | 24.749
2021-10-26 07:45 | 8.105 | 24.701
2021-10-26 08:00 | 8.068 | 24.664
2021-10-26 08:15 | 8.02 | 24.616
2021-10-26 08:30 | 7.969 | 24.565
2021-10-26 08:45 | 7.946 | 24.542
2021-10-26 09:00 | 7.907 | 24.503
2021-10-26 09:15 | 7.852 | 24.448
2021-10-26 09:30 | 7.788 | 24.384
2021-10-26 09:45 | 7.745 | 24.341
2021-10-26 10:00 | 7.709 | 24.305
2021-10-26 10:15 | 7.678 | 24.274
2021-10-26 10:30 | 7.64 | 24.236
2021-10-26 10:45 | 7.599 | 24.195
2021-10-26 11:00 | 7.546 | 24.142
2021-10-26 11:15 | 7.527 | 24.123
2021-10-26 11:30 | 7.465 | 24.061
2021-10-26 11:45 | 7.435 | 24.031
2021-10-26 12:00 | 7.382 | 23.978
2021-10-26 12:15 | 7.375 | 23.971
2021-10-26 12:30 | 7.335 | 23.931
2021-10-26 12:45 | 7.288 | 23.884
2021-10-26 13:00 | 7.246 | 23.842
2021-10-26 13:15 | 7.213 | 23.809
2021-10-26 13:30 | 7.18 | 23.776
2021-10-26 13:45 | 7.155 | 23.751
2021-10-26 14:00 | 7.119 | 23.715
2021-10-26 14:15 | 7.097 | 23.693
2021-10-26 14:30 | 7.047 | 23.643
2021-10-26 14:45 | 7.027 | 23.623
2021-10-26 15:00 | 6.992 | 23.588
2021-10-26 15:15 | 6.953 | 23.549
2021-10-26 15:30 | 6.927 | 23.523
2021-10-26 15:45 | 6.889 | 23.485
2021-10-26 16:00 | 6.869 | 23.465
2021-10-26 16:15 | 6.835 | 23.431
2021-10-26 16:30 | 6.804 | 23.4
2021-10-26 16:45 | 6.791 | 23.387
2021-10-26 17:00 | 6.762 | 23.358
2021-10-26 17:15 | 6.732 | 23.328
2021-10-26 17:30 | 6.686 | 23.282
2021-10-26 17:45 | 6.673 | 23.269
2021-10-26 18:00 | 6.655 | 23.251
2021-10-26 18:15 | 6.633 | 23.229
2021-10-26 18:30 | 6.611 | 23.207
2021-10-26 18:45 | 6.598 | 23.194
2021-10-26 19:00 | 6.557 | 23.153
2021-10-26 19:15 | 6.556 | 23.152
2021-10-26 19:30 | 6.528 | 23.124
2021-10-26 19:45 | 6.497 | 23.093
2021-10-26 20:00 | 6.473 | 23.069
2021-10-26 20:15 | 6.453 | 23.049
2021-10-26 20:30 | 6.427 | 23.023
2021-10-26 20:45 | 6.407 | 23.003
2021-10-26 21:00 | 6.399 | 22.995
2021-10-26 21:15 | 6.369 | 22.965
2021-10-26 21:30 | 6.369 | 22.965
2021-10-26 21:45 | 6.331 | 22.927
2021-10-26 22:00 | 6.302 | 22.898
2021-10-26 22:15 | 6.295 | 22.891
2021-10-26 22:30 | 6.272 | 22.868
2021-10-26 22:45 | 6.255 | 22.851
2021-10-26 23:00 | 6.24 | 22.836
2021-10-26 23:15 | 6.21 | 22.806
2021-10-26 23:30 | 6.198 | 22.794
2021-10-26 23:45 | 6.183 | 22.779
2021-10-27 | 6.161 | 22.757
2021-10-27 00:15 | 6.14 | 22.736
2021-10-27 00:30 | 6.115 | 22.711
2021-10-27 00:45 | 6.094 | 22.69
2021-10-27 01:00 | 6.086 | 22.682
2021-10-27 01:15 | 6.065 | 22.661
2021-10-27 01:30 | 6.056 | 22.652
2021-10-27 01:45 | 6.024 | 22.62
2021-10-27 02:00 | 5.995 | 22.591
2021-10-27 02:15 | 5.99 | 22.586
2021-10-27 02:30 | 5.967 | 22.563
2021-10-27 02:45 | 5.959 | 22.555
2021-10-27 03:00 | 5.92 | 22.516
2021-10-27 03:15 | 5.913 | 22.509
2021-10-27 03:30 | 5.891 | 22.487
2021-10-27 03:45 | 5.872 | 22.468
2021-10-27 04:00 | 5.849 | 22.445
2021-10-27 04:15 | 5.817 | 22.413
2021-10-27 04:30 | 5.81 | 22.406
2021-10-27 04:45 | 5.794 | 22.39
2021-10-27 05:00 | 5.773 | 22.369
2021-10-27 05:15 | 5.751 | 22.347
2021-10-27 05:30 | 5.753 | 22.349
2021-10-27 05:45 | 5.726 | 22.322
2021-10-27 06:00 | 5.707 | 22.303
2021-10-27 06:15 | 5.685 | 22.281
2021-10-27 06:30 | 5.667 | 22.263
2021-10-27 06:45 | 5.67 | 22.266
2021-10-27 07:00 | 5.653 | 22.249
2021-10-27 07:15 | 5.635 | 22.231
2021-10-27 07:30 | 5.621 | 22.217
2021-10-27 07:45 | 5.615 | 22.211
2021-10-27 08:00 | 5.6 | 22.196
2021-10-27 08:15 | 5.582 | 22.178
2021-10-27 08:30 | 5.565 | 22.161
2021-10-27 08:45 | 5.568 | 22.164
2021-10-27 09:00 | 5.546 | 22.142
2021-10-27 09:15 | 5.535 | 22.131
2021-10-27 09:30 | 5.524 | 22.12
2021-10-27 09:45 | 5.515 | 22.111
2021-10-27 10:00 | 5.494 | 22.09
2021-10-27 10:15 | 5.492 | 22.088
2021-10-27 10:30 | 5.489 | 22.085
2021-10-27 10:45 | 5.476 | 22.072
2021-10-27 11:00 | 5.473 | 22.069
2021-10-27 11:15 | 5.463 | 22.059
2021-10-27 11:30 | 5.447 | 22.043
2021-10-27 11:45 | 5.447 | 22.043
2021-10-27 12:00 | 5.441 | 22.037
2021-10-27 12:15 | 5.435 | 22.031
2021-10-27 12:30 | 5.426 | 22.022
2021-10-27 12:45 | 5.409 | 22.005
2021-10-27 13:00 | 5.405 | 22.001
2021-10-27 13:15 | 5.398 | 21.994
2021-10-27 13:30 | 5.391 | 21.987
2021-10-27 13:45 | 5.381 | 21.977
2021-10-27 14:00 | 5.381 | 21.977
2021-10-27 14:15 | 5.381 | 21.977
2021-10-27 14:30 | 5.372 | 21.968
2021-10-27 14:45 | 5.368 | 21.964
2021-10-27 15:00 | 5.357 | 21.953
2021-10-27 15:15 | 5.364 | 21.96
2021-10-27 15:30 | 5.358 | 21.954
2021-10-27 15:45 | 5.35 | 21.946
2021-10-27 16:00 | 5.35 | 21.946
2021-10-27 16:15 | 5.336 | 21.932
2021-10-27 16:30 | 5.33 | 21.926
2021-10-27 16:45 | 5.33 | 21.926
2021-10-27 17:00 | 5.318 | 21.914
2021-10-27 17:15 | 5.306 | 21.902
2021-10-27 17:30 | 5.303 | 21.899
2021-10-27 17:45 | 5.295 | 21.891
2021-10-27 18:00 | 5.292 | 21.888
2021-10-27 18:15 | 5.293 | 21.889
2021-10-27 18:30 | 5.291 | 21.887
2021-10-27 18:45 | 5.276 | 21.872
2021-10-27 19:00 | 5.272 | 21.868
2021-10-27 19:15 | 5.268 | 21.864
2021-10-27 19:30 | 5.249 | 21.845
2021-10-27 19:45 | 5.241 | 21.837
2021-10-27 20:00 | 5.24 | 21.836
2021-10-27 20:15 | 5.23 | 21.826
2021-10-27 20:30 | 5.225 | 21.821
2021-10-27 20:45 | 5.215 | 21.811
2021-10-27 21:00 | 5.221 | 21.817
2021-10-27 21:15 | 5.197 | 21.793
2021-10-27 21:30 | 5.191 | 21.787
2021-10-27 21:45 | 5.181 | 21.777
2021-10-27 22:00 | 5.174 | 21.77
2021-10-27 22:15 | 5.165 | 21.761
2021-10-27 22:30 | 5.161 | 21.757
2021-10-27 22:45 | 5.142 | 21.738
2021-10-27 23:00 | 5.148 | 21.744
2021-10-27 23:15 | 5.127 | 21.723
2021-10-27 23:30 | 5.117 | 21.713
2021-10-27 23:45 | 5.109 | 21.705
2021-10-28 | 5.102 | 21.698
2021-10-28 00:15 | 5.091 | 21.687
2021-10-28 00:30 | 5.084 | 21.68
2021-10-28 00:45 | 5.075 | 21.671
2021-10-28 01:00 | 5.065 | 21.661
2021-10-28 01:15 | 5.059 | 21.655
2021-10-28 01:30 | 5.051 | 21.647
2021-10-28 01:45 | 5.029 | 21.625
2021-10-28 02:00 | 5.036 | 21.632
2021-10-28 02:15 | 5.025 | 21.621
2021-10-28 02:30 | 5.015 | 21.611
2021-10-28 02:45 | 5.002 | 21.598
2021-10-28 03:00 | 4.994 | 21.59
2021-10-28 03:15 | 4.992 | 21.588
2021-10-28 03:30 | 4.978 | 21.574
2021-10-28 03:45 | 4.978 | 21.574
2021-10-28 04:00 | 4.962 | 21.558
2021-10-28 04:15 | 4.951 | 21.547
2021-10-28 04:30 | 4.956 | 21.552
2021-10-28 04:45 | 4.942 | 21.538
2021-10-28 05:00 | 4.928 | 21.524
2021-10-28 05:15 | 4.92 | 21.516
2021-10-28 05:30 | 4.913 | 21.509
2021-10-28 05:45 | 4.907 | 21.503
2021-10-28 06:00 | 4.9 | 21.496
2021-10-28 06:15 | 4.888 | 21.484
2021-10-28 06:30 | 4.891 | 21.487
2021-10-28 06:45 | 4.887 | 21.483
2021-10-28 07:00 | 4.878 | 21.474
2021-10-28 07:15 | 4.876 | 21.472
2021-10-28 07:30 | 4.865 | 21.461
2021-10-28 07:45 | 4.859 | 21.455
2021-10-28 08:00 | 4.847 | 21.443
2021-10-28 08:15 | 4.849 | 21.445
2021-10-28 08:30 | 4.839 | 21.435
2021-10-28 08:45 | 4.84 | 21.436
2021-10-28 09:00 | 4.831 | 21.427
2021-10-28 09:15 | 4.819 | 21.415
2021-10-28 09:30 | 4.81 | 21.406
2021-10-28 09:45 | 4.807 | 21.403
2021-10-28 10:00 | 4.805 | 21.401
2021-10-28 10:15 | 4.801 | 21.397
2021-10-28 10:30 | 4.793 | 21.389
2021-10-28 10:45 | 4.786 | 21.382
2021-10-28 11:00 | 4.798 | 21.394
2021-10-28 11:15 | 4.796 | 21.392
2021-10-28 11:30 | 4.781 | 21.377
2021-10-28 11:45 | 4.787 | 21.383
2021-10-28 12:00 | 4.777 | 21.373
2021-10-28 12:15 | 4.776 | 21.372
2021-10-28 12:30 | 4.774 | 21.37
2021-10-28 12:45 | 4.772 | 21.368
2021-10-28 13:00 | 4.774 | 21.37
2021-10-28 13:15 | 4.765 | 21.361
2021-10-28 13:30 | 4.767 | 21.363
2021-10-28 13:45 | 4.76 | 21.356
2021-10-28 14:00 | 4.75 | 21.346
2021-10-28 14:15 | 4.747 | 21.343
2021-10-28 14:30 | 4.751 | 21.347
2021-10-28 14:45 | 4.743 | 21.339
2021-10-28 15:00 | 4.739 | 21.335
2021-10-28 15:15 | 4.736 | 21.332
2021-10-28 15:30 | 4.726 | 21.322
2021-10-28 15:45 | 4.725 | 21.321
2021-10-28 16:00 | 4.715 | 21.311
2021-10-28 16:15 | 4.714 | 21.31
2021-10-28 16:30 | 4.713 | 21.309
2021-10-28 16:45 | 4.7 | 21.296
2021-10-28 17:00 | 4.699 | 21.295
2021-10-28 17:15 | 4.689 | 21.285
2021-10-28 17:30 | 4.685 | 21.281
2021-10-28 17:45 | 4.678 | 21.274
2021-10-28 18:00 | 4.669 | 21.265
2021-10-28 18:15 | 4.661 | 21.257
2021-10-28 18:30 | 4.661 | 21.257
2021-10-28 18:45 | 4.658 | 21.254
2021-10-28 19:00 | 4.646 | 21.242
2021-10-28 19:15 | 4.639 | 21.235
2021-10-28 19:30 | 4.637 | 21.233
2021-10-28 19:45 | 4.628 | 21.224
2021-10-28 20:00 | 4.615 | 21.211
2021-10-28 20:15 | 4.598 | 21.194
2021-10-28 20:30 | 4.597 | 21.193
2021-10-28 20:45 | 4.584 | 21.18
2021-10-28 21:00 | 4.585 | 21.181
2021-10-28 21:15 | 4.584 | 21.18
2021-10-28 21:30 | 4.566 | 21.162
2021-10-28 21:45 | 4.56 | 21.156
2021-10-28 22:00 | 4.553 | 21.149
2021-10-28 22:15 | 4.538 | 21.134
2021-10-28 22:30 | 4.534 | 21.13
2021-10-28 22:45 | 4.535 | 21.131
2021-10-28 23:00 | 4.519 | 21.115
2021-10-28 23:15 | 4.507 | 21.103
2021-10-28 23:30 | 4.505 | 21.101
2021-10-28 23:45 | 4.493 | 21.089
2021-10-29 | 4.486 | 21.082
2021-10-29 00:15 | 4.469 | 21.065
2021-10-29 00:30 | 4.474 | 21.07
2021-10-29 00:45 | 4.462 | 21.058
2021-10-29 01:00 | 4.452 | 21.048
2021-10-29 01:15 | 4.443 | 21.039
2021-10-29 01:30 | 4.442 | 21.038
2021-10-29 01:45 | 4.441 | 21.037
2021-10-29 02:00 | 4.428 | 21.024
2021-10-29 02:15 | 4.422 | 21.018
2021-10-29 02:30 | 4.416 | 21.012
2021-10-29 02:45 | 4.408 | 21.004
2021-10-29 03:00 | 4.394 | 20.99
2021-10-29 03:15 | 4.386 | 20.982
2021-10-29 03:30 | 4.38 | 20.976
2021-10-29 03:45 | 4.366 | 20.962
2021-10-29 04:00 | 4.368 | 20.964
2021-10-29 04:15 | 4.357 | 20.953
2021-10-29 04:30 | 4.35 | 20.946
2021-10-29 04:45 | 4.339 | 20.935
2021-10-29 05:00 | 4.331 | 20.927
2021-10-29 05:15 | 4.333 | 20.929
2021-10-29 05:30 | 4.317 | 20.913
2021-10-29 05:45 | 4.314 | 20.91
2021-10-29 06:00 | 4.296 | 20.892
2021-10-29 06:15 | 4.299 | 20.895
2021-10-29 06:30 | 4.291 | 20.887
2021-10-29 06:45 | 4.283 | 20.879
2021-10-29 07:00 | 4.275 | 20.871
2021-10-29 07:15 | 4.265 | 20.861
2021-10-29 07:30 | 4.256 | 20.852
2021-10-29 07:45 | 4.247 | 20.843
2021-10-29 08:00 | 4.254 | 20.85
2021-10-29 08:15 | 4.236 | 20.832
2021-10-29 08:30 | 4.228 | 20.824
2021-10-29 08:45 | 4.233 | 20.829
2021-10-29 09:00 | 4.223 | 20.819
2021-10-29 09:15 | 4.209 | 20.805
2021-10-29 09:30 | 4.207 | 20.803
2021-10-29 09:45 | 4.204 | 20.8
2021-10-29 10:00 | 4.195 | 20.791
2021-10-29 10:15 | 4.183 | 20.779
2021-10-29 10:30 | 4.171 | 20.767
2021-10-29 10:45 | 4.162 | 20.758
2021-10-29 11:00 | 4.162 | 20.758
2021-10-29 11:15 | 4.163 | 20.759
2021-10-29 11:30 | 4.15 | 20.746
2021-10-29 11:45 | 4.142 | 20.738
2021-10-29 12:00 | 4.131 | 20.727
2021-10-29 12:15 | 4.128 | 20.724
2021-10-29 12:30 | 4.122 | 20.718
2021-10-29 12:45 | 4.117 | 20.713
2021-10-29 13:00 | 4.123 | 20.719
2021-10-29 13:15 | 4.114 | 20.71
2021-10-29 13:30 | 4.112 | 20.708
2021-10-29 13:45 | 4.099 | 20.695
2021-10-29 14:00 | 4.099 | 20.695
2021-10-29 14:15 | 4.092 | 20.688
2021-10-29 14:30 | 4.083 | 20.679
2021-10-29 14:45 | 4.089 | 20.685
2021-10-29 15:00 | 4.079 | 20.675
2021-10-29 15:15 | 4.075 | 20.671
2021-10-29 15:30 | 4.07 | 20.666
2021-10-29 15:45 | 4.069 | 20.665
2021-10-29 16:00 | 4.062 | 20.658
2021-10-29 16:15 | 4.055 | 20.651
2021-10-29 16:30 | 4.057 | 20.653
2021-10-29 16:45 | 4.049 | 20.645
2021-10-29 17:00 | 4.044 | 20.64
2021-10-29 17:15 | 4.038 | 20.634
2021-10-29 17:30 | 4.029 | 20.625
2021-10-29 17:45 | 4.03 | 20.626
2021-10-29 18:00 | 4.024 | 20.62
2021-10-29 18:15 | 4.024 | 20.62
2021-10-29 18:30 | 4.02 | 20.616
2021-10-29 18:45 | 4.022 | 20.618
2021-10-29 19:00 | 4.004 | 20.6
2021-10-29 19:15 | 4.005 | 20.601
2021-10-29 19:30 | 3.996 | 20.592
2021-10-29 19:45 | 3.998 | 20.594
2021-10-29 20:00 | 3.992 | 20.588
2021-10-29 20:15 | 3.983 | 20.579
2021-10-29 20:30 | 3.982 | 20.578
2021-10-29 20:45 | 3.976 | 20.572
2021-10-29 21:00 | 3.968 | 20.564
2021-10-29 21:15 | 3.97 | 20.566
2021-10-29 21:30 | 3.959 | 20.555
2021-10-29 21:45 | 3.96 | 20.556
2021-10-29 22:00 | 3.957 | 20.553
2021-10-29 22:15 | 3.95 | 20.546
2021-10-29 22:30 | 3.941 | 20.537
2021-10-29 22:45 | 3.941 | 20.537
2021-10-29 23:00 | 3.933 | 20.529
2021-10-29 23:15 | 3.927 | 20.523
2021-10-29 23:30 | 3.923 | 20.519
2021-10-29 23:45 | 3.923 | 20.519
2021-10-30 | 3.917 | 20.513
2021-10-30 00:15 | 3.907 | 20.503
2021-10-30 00:30 | 3.907 | 20.503
2021-10-30 00:45 | 3.903 | 20.499
2021-10-30 01:00 | 3.898 | 20.494
2021-10-30 01:15 | 3.896 | 20.492
2021-10-30 01:30 | 3.889 | 20.485
2021-10-30 01:45 | 3.878 | 20.474
2021-10-30 02:00 | 3.879 | 20.475
2021-10-30 02:15 | 3.872 | 20.468
2021-10-30 02:30 | 3.865 | 20.461
2021-10-30 02:45 | 3.87 | 20.466
2021-10-30 03:00 | 3.86 | 20.456
2021-10-30 03:15 | 3.859 | 20.455
2021-10-30 03:30 | 3.844 | 20.44
2021-10-30 03:45 | 3.847 | 20.443
2021-10-30 04:00 | 3.844 | 20.44
2021-10-30 04:15 | 3.842 | 20.438
2021-10-30 04:30 | 3.827 | 20.423
2021-10-30 04:45 | 3.828 | 20.424
2021-10-30 05:00 | 3.821 | 20.417
2021-10-30 05:15 | 3.825 | 20.421
2021-10-30 05:30 | 3.815 | 20.411
2021-10-30 05:45 | 3.808 | 20.404
2021-10-30 06:00 | 3.813 | 20.409
2021-10-30 06:15 | 3.805 | 20.401
2021-10-30 06:30 | 3.803 | 20.399
2021-10-30 06:45 | 3.793 | 20.389
2021-10-30 07:00 | 3.798 | 20.394
2021-10-30 07:15 | 3.791 | 20.387
2021-10-30 07:30 | 3.786 | 20.382
2021-10-30 07:45 | 3.783 | 20.379
2021-10-30 08:00 | 3.779 | 20.375
2021-10-30 08:15 | 3.779 | 20.375
2021-10-30 08:30 | 3.768 | 20.364
2021-10-30 08:45 | 3.762 | 20.358
2021-10-30 09:00 | 3.758 | 20.354
2021-10-30 09:15 | 3.75 | 20.346
2021-10-30 09:30 | 3.746 | 20.342
2021-10-30 09:45 | 3.737 | 20.333
2021-10-30 10:00 | 3.738 | 20.334
2021-10-30 10:15 | 3.739 | 20.335
2021-10-30 10:30 | 3.73 | 20.326
2021-10-30 10:45 | 3.721 | 20.317
2021-10-30 11:00 | 3.718 | 20.314
2021-10-30 11:15 | 3.72 | 20.316
2021-10-30 11:30 | 3.72 | 20.316
2021-10-30 11:45 | 3.72 | 20.316
2021-10-30 12:00 | 3.709 | 20.305
2021-10-30 12:15 | 3.705 | 20.301
2021-10-30 12:30 | 3.702 | 20.298
2021-10-30 12:45 | 3.701 | 20.297
2021-10-30 13:00 | 3.7 | 20.296
2021-10-30 13:15 | 3.692 | 20.288
2021-10-30 13:30 | 3.683 | 20.279
2021-10-30 13:45 | 3.677 | 20.273
2021-10-30 14:00 | 3.674 | 20.27
2021-10-30 14:15 | 3.666 | 20.262
2021-10-30 14:30 | 3.666 | 20.262
2021-10-30 14:45 | 3.661 | 20.257
2021-10-30 15:00 | 3.652 | 20.248
2021-10-30 15:15 | 3.665 | 20.261
2021-10-30 15:30 | 3.656 | 20.252
2021-10-30 15:45 | 3.655 | 20.251
2021-10-30 16:00 | 3.652 | 20.248
2021-10-30 16:15 | 3.644 | 20.24
2021-10-30 16:30 | 3.636 | 20.232
2021-10-30 16:45 | 3.623 | 20.219
2021-10-30 17:00 | 3.637 | 20.233
2021-10-30 17:15 | 3.632 | 20.228
2021-10-30 17:30 | 3.635 | 20.231
2021-10-30 17:45 | 3.628 | 20.224
2021-10-30 18:00 | 3.636 | 20.232
2021-10-30 18:15 | 3.636 | 20.232
2021-10-30 18:30 | 3.632 | 20.228
2021-10-30 18:45 | 3.626 | 20.222
2021-10-30 19:00 | 3.627 | 20.223
2021-10-30 19:15 | 3.617 | 20.213
2021-10-30 19:30 | 3.619 | 20.215
2021-10-30 19:45 | 3.615 | 20.211
2021-10-30 20:00 | 3.622 | 20.218
2021-10-30 20:15 | 3.612 | 20.208
2021-10-30 20:30 | 3.606 | 20.202
2021-10-30 20:45 | 3.606 | 20.202
2021-10-30 21:00 | 3.608 | 20.204
2021-10-30 21:15 | 3.6 | 20.196
2021-10-30 21:30 | 3.599 | 20.195
2021-10-30 21:45 | 3.587 | 20.183
2021-10-30 22:00 | 3.584 | 20.18
2021-10-30 22:15 | 3.582 | 20.178
2021-10-30 22:30 | 3.586 | 20.182
2021-10-30 22:45 | 3.577 | 20.173
2021-10-30 23:00 | 3.568 | 20.164
2021-10-30 23:15 | 3.57 | 20.166
2021-10-30 23:30 | 3.571 | 20.167
2021-10-30 23:45 | 3.557 | 20.153
2021-10-31 | 3.558 | 20.154
2021-10-31 00:15 | 3.555 | 20.151
2021-10-31 00:30 | 3.555 | 20.151
2021-10-31 00:45 | 3.55 | 20.146
2021-10-31 01:00 | 3.541 | 20.137
2021-10-31 01:15 | 3.548 | 20.144
2021-10-31 01:30 | 3.536 | 20.132
2021-10-31 01:45 | 3.536 | 20.132
2021-10-31 02:00 | 3.531 | 20.127
2021-10-31 02:15 | 3.523 | 20.119
2021-10-31 02:30 | 3.521 | 20.117
2021-10-31 02:45 | 3.516 | 20.112
2021-10-31 03:00 | 3.512 | 20.108
2021-10-31 03:15 | 3.511 | 20.107
2021-10-31 03:30 | 3.505 | 20.101
2021-10-31 03:45 | 3.516 | 20.112
2021-10-31 04:00 | 3.508 | 20.104
2021-10-31 04:15 | 3.5 | 20.096
2021-10-31 04:30 | 3.496 | 20.092
2021-10-31 04:45 | 3.493 | 20.089
2021-10-31 05:00 | 3.49 | 20.086
2021-10-31 05:15 | 3.49 | 20.086
2021-10-31 05:30 | 3.482 | 20.078
2021-10-31 05:45 | 3.483 | 20.079
2021-10-31 06:00 | 3.475 | 20.071
2021-10-31 06:15 | 3.476 | 20.072
2021-10-31 06:30 | 3.473 | 20.069
2021-10-31 06:45 | 3.463 | 20.059
2021-10-31 07:00 | 3.473 | 20.069
2021-10-31 07:15 | 3.464 | 20.06
2021-10-31 07:30 | 3.465 | 20.061
2021-10-31 07:45 | 3.453 | 20.049
2021-10-31 08:00 | 3.449 | 20.045
2021-10-31 08:15 | 3.456 | 20.052
2021-10-31 08:30 | 3.448 | 20.044
2021-10-31 08:45 | 3.455 | 20.051
2021-10-31 09:00 | 3.45 | 20.046
2021-10-31 09:15 | 3.442 | 20.038
2021-10-31 09:30 | 3.438 | 20.034
2021-10-31 09:45 | 3.432 | 20.028
2021-10-31 10:00 | 3.426 | 20.022
2021-10-31 10:15 | 3.416 | 20.012
2021-10-31 10:30 | 3.406 | 20.002
2021-10-31 10:45 | 3.397 | 19.993
2021-10-31 11:00 | 3.402 | 19.998
2021-10-31 11:15 | 3.394 | 19.99
2021-10-31 11:30 | 3.396 | 19.992
2021-10-31 11:45 | 3.392 | 19.988
2021-10-31 12:00 | 3.377 | 19.973
2021-10-31 12:15 | 3.387 | 19.983
2021-10-31 12:30 | 3.381 | 19.977
2021-10-31 12:45 | 3.381 | 19.977
2021-10-31 13:00 | 3.37 | 19.966
2021-10-31 13:15 | 3.374 | 19.97
2021-10-31 13:30 | 3.365 | 19.961
2021-10-31 13:45 | 3.365 | 19.961
2021-10-31 14:00 | 3.369 | 19.965
2021-10-31 14:15 | 3.361 | 19.957
2021-10-31 14:30 | 3.358 | 19.954
2021-10-31 14:45 | 3.351 | 19.947
2021-10-31 15:00 | 3.35 | 19.946
2021-10-31 15:15 | 3.348 | 19.944
2021-10-31 15:30 | 3.345 | 19.941
2021-10-31 15:45 | 3.338 | 19.934
2021-10-31 16:00 | 3.337 | 19.933
2021-10-31 16:15 | 3.334 | 19.93
2021-10-31 16:30 | 3.34 | 19.936
2021-10-31 16:45 | 3.34 | 19.936
2021-10-31 17:00 | 3.339 | 19.935
2021-10-31 17:15 | 3.341 | 19.937
2021-10-31 17:30 | 3.336 | 19.932
2021-10-31 17:45 | 3.333 | 19.929
2021-10-31 18:00 | 3.332 | 19.928
2021-10-31 18:15 | 3.332 | 19.928
2021-10-31 18:30 | 3.33 | 19.926
2021-10-31 18:45 | 3.315 | 19.911
2021-10-31 19:00 | 3.325 | 19.921
2021-10-31 19:15 | 3.323 | 19.919
2021-10-31 19:30 | 3.321 | 19.917
2021-10-31 19:45 | 3.32 | 19.916
2021-10-31 20:00 | 3.312 | 19.908
2021-10-31 20:15 | 3.304 | 19.9
2021-10-31 20:30 | 3.311 | 19.907
2021-10-31 20:45 | 3.306 | 19.902
2021-10-31 21:00 | 3.3 | 19.896
2021-10-31 21:15 | 3.288 | 19.884
2021-10-31 21:30 | 3.28 | 19.876
2021-10-31 21:45 | 3.286 | 19.882
2021-10-31 22:00 | 3.277 | 19.873
2021-10-31 22:15 | 3.274 | 19.87
2021-10-31 22:30 | 3.273 | 19.869
2021-10-31 22:45 | 3.276 | 19.872
2021-10-31 23:00 | 3.277 | 19.873
2021-10-31 23:15 | 3.278 | 19.874
2021-10-31 23:30 | 3.276 | 19.872
2021-10-31 23:45 | 3.279 | 19.875
2021-11-01 | 3.272 | 19.868
2021-11-01 00:15 | 3.266 | 19.862
2021-11-01 00:30 | 3.247 | 19.843
2021-11-01 00:45 | 3.246 | 19.842
2021-11-01 01:00 | 3.25 | 19.846
2021-11-01 01:15 | 3.243 | 19.839
2021-11-01 01:30 | 3.237 | 19.833
2021-11-01 01:45 | 3.245 | 19.841
2021-11-01 02:00 | 3.242 | 19.838
2021-11-01 02:15 | 3.236 | 19.832
2021-11-01 02:30 | 3.232 | 19.828
2021-11-01 02:45 | 3.228 | 19.824
2021-11-01 03:00 | 3.231 | 19.827
2021-11-01 03:15 | 3.224 | 19.82
2021-11-01 03:30 | 3.234 | 19.83
2021-11-01 03:45 | 3.223 | 19.819
2021-11-01 04:00 | 3.221 | 19.817
2021-11-01 04:15 | 3.223 | 19.819
2021-11-01 04:30 | 3.219 | 19.815
2021-11-01 04:45 | 3.224 | 19.82
2021-11-01 05:00 | 3.218 | 19.814
2021-11-01 05:15 | 3.217 | 19.813
2021-11-01 05:30 | 3.212 | 19.808
2021-11-01 05:45 | 3.22 | 19.816
2021-11-01 06:00 | 3.207 | 19.803
2021-11-01 06:15 | 3.209 | 19.805
2021-11-01 06:30 | 3.204 | 19.8
2021-11-01 06:45 | 3.21 | 19.806
2021-11-01 07:00 | 3.208 | 19.804
2021-11-01 07:15 | 3.187 | 19.783
2021-11-01 07:30 | 3.203 | 19.799
2021-11-01 07:45 | 3.213 | 19.809
2021-11-01 08:00 | 3.206 | 19.802
2021-11-01 08:15 | 3.205 | 19.801
2021-11-01 08:30 | 3.209 | 19.805
2021-11-01 08:45 | 3.202 | 19.798
2021-11-01 09:00 | 3.205 | 19.801
2021-11-01 09:15 | 3.208 | 19.804
2021-11-01 09:30 | 3.21 | 19.806
2021-11-01 09:45 | 3.22 | 19.816
2021-11-01 10:00 | 3.212 | 19.808
2021-11-01 10:15 | 3.21 | 19.806
2021-11-01 10:30 | 3.216 | 19.812
2021-11-01 10:45 | 3.208 | 19.804
2021-11-01 11:00 | 3.216 | 19.812
2021-11-01 11:15 | 3.218 | 19.814
2021-11-01 11:30 | 3.218 | 19.814
2021-11-01 11:45 | 3.224 | 19.82
2021-11-01 12:00 | 3.22 | 19.816
2021-11-01 12:15 | 3.22 | 19.816
2021-11-01 12:30 | 3.219 | 19.815
2021-11-01 12:45 | 3.216 | 19.812
2021-11-01 13:00 | 3.214 | 19.81
2021-11-01 13:15 | 3.212 | 19.808
2021-11-01 13:30 | 3.213 | 19.809
2021-11-01 13:45 | 3.214 | 19.81
2021-11-01 14:00 | 3.208 | 19.804
2021-11-01 14:15 | 3.214 | 19.81
2021-11-01 14:30 | 3.211 | 19.807
2021-11-01 14:45 | 3.208 | 19.804
2021-11-01 15:00 | 3.2 | 19.796
2021-11-01 15:15 | 3.203 | 19.799
2021-11-01 15:30 | 3.206 | 19.802
2021-11-01 15:45 | 3.201 | 19.797
2021-11-01 16:00 | 3.2 | 19.796
2021-11-01 16:15 | 3.202 | 19.798
2021-11-01 16:30 | 3.199 | 19.795
2021-11-01 16:45 | 3.196 | 19.792
2021-11-01 17:00 | 3.193 | 19.789
2021-11-01 17:15 | 3.197 | 19.793
2021-11-01 17:30 | 3.187 | 19.783
2021-11-01 17:45 | 3.196 | 19.792
2021-11-01 18:00 | 3.188 | 19.784
2021-11-01 18:15 | 3.2 | 19.796
2021-11-01 18:30 | 3.194 | 19.79
2021-11-01 18:45 | 3.196 | 19.792
2021-11-01 19:00 | 3.194 | 19.79
2021-11-01 19:15 | 3.195 | 19.791
2021-11-01 19:30 | 3.196 | 19.792
2021-11-01 19:45 | 3.201 | 19.797
2021-11-01 20:00 | 3.199 | 19.795
2021-11-01 20:15 | 3.193 | 19.789
2021-11-01 20:30 | 3.191 | 19.787
2021-11-01 20:45 | 3.195 | 19.791
2021-11-01 21:00 | 3.19 | 19.786
2021-11-01 21:15 | 3.19 | 19.786
2021-11-01 21:30 | 3.187 | 19.783
2021-11-01 21:45 | 3.197 | 19.793
2021-11-01 22:00 | 3.188 | 19.784
2021-11-01 22:15 | 3.191 | 19.787
2021-11-01 22:30 | 3.19 | 19.786
2021-11-01 22:45 | 3.196 | 19.792
2021-11-01 23:00 | 3.199 | 19.795
2021-11-01 23:15 | 3.191 | 19.787
2021-11-01 23:30 | 3.204 | 19.8
2021-11-01 23:45 | 3.203 | 19.799
2021-11-02 | 3.205 | 19.801
2021-11-02 00:15 | 3.209 | 19.805
2021-11-02 00:30 | 3.208 | 19.804
2021-11-02 00:45 | 3.218 | 19.814
2021-11-02 01:00 | 3.218 | 19.814
2021-11-02 01:15 | 3.23 | 19.826
2021-11-02 01:30 | 3.231 | 19.827
2021-11-02 01:45 | 3.237 | 19.833
2021-11-02 02:00 | 3.246 | 19.842
2021-11-02 02:15 | 3.257 | 19.853
2021-11-02 02:30 | 3.272 | 19.868
2021-11-02 02:45 | 3.28 | 19.876
2021-11-02 03:00 | 3.294 | 19.89
2021-11-02 03:15 | 3.316 | 19.912
2021-11-02 03:30 | 3.338 | 19.934
2021-11-02 03:45 | 3.351 | 19.947
2021-11-02 04:00 | 3.37 | 19.966
2021-11-02 04:15 | 3.393 | 19.989
2021-11-02 04:30 | 3.4 | 19.996
2021-11-02 04:45 | 3.42 | 20.016
2021-11-02 05:00 | 3.436 | 20.032
2021-11-02 05:15 | 3.458 | 20.054
2021-11-02 05:30 | 3.468 | 20.064
2021-11-02 05:45 | 3.482 | 20.078
2021-11-02 06:00 | 3.488 | 20.084
2021-11-02 06:15 | 3.506 | 20.102
2021-11-02 06:30 | 3.523 | 20.119
2021-11-02 06:45 | 3.549 | 20.145
2021-11-02 07:00 | 3.571 | 20.167
2021-11-02 07:15 | 3.596 | 20.192
2021-11-02 07:30 | 3.625 | 20.221
2021-11-02 07:45 | 3.654 | 20.25
2021-11-02 08:00 | 3.68 | 20.276
2021-11-02 08:15 | 3.687 | 20.283
2021-11-02 08:30 | 3.705 | 20.301
2021-11-02 08:45 | 3.718 | 20.314
2021-11-02 09:00 | 3.719 | 20.315
2021-11-02 09:15 | 3.73 | 20.326
2021-11-02 09:30 | 3.738 | 20.334
2021-11-02 09:45 | 3.735 | 20.331
2021-11-02 10:00 | 3.73 | 20.326
2021-11-02 10:15 | 3.735 | 20.331
2021-11-02 10:30 | 3.735 | 20.331
2021-11-02 10:45 | 3.733 | 20.329
2021-11-02 11:00 | 3.733 | 20.329
2021-11-02 11:15 | 3.731 | 20.327
2021-11-02 11:30 | 3.734 | 20.33
2021-11-02 11:45 | 3.729 | 20.325
2021-11-02 12:00 | 3.73 | 20.326
2021-11-02 12:15 | 3.723 | 20.319
2021-11-02 12:30 | 3.716 | 20.312
2021-11-02 12:45 | 3.717 | 20.313
2021-11-02 13:00 | 3.716 | 20.312
2021-11-02 13:15 | 3.71 | 20.306
2021-11-02 13:30 | 3.721 | 20.317
2021-11-02 13:45 | 3.709 | 20.305
2021-11-02 14:00 | 3.708 | 20.304
2021-11-02 14:15 | 3.702 | 20.298
2021-11-02 14:30 | 3.704 | 20.3
2021-11-02 14:45 | 3.715 | 20.311
2021-11-02 15:00 | 3.698 | 20.294
2021-11-02 15:15 | 3.699 | 20.295
2021-11-02 15:30 | 3.713 | 20.309
2021-11-02 15:45 | 3.707 | 20.303
2021-11-02 16:00 | 3.712 | 20.308
2021-11-02 16:15 | 3.715 | 20.311
2021-11-02 16:30 | 3.706 | 20.302
2021-11-02 16:45 | 3.709 | 20.305
2021-11-02 17:00 | 3.705 | 20.301
2021-11-02 17:15 | 3.71 | 20.306
2021-11-02 17:30 | 3.711 | 20.307
2021-11-02 17:45 | 3.702 | 20.298
2021-11-02 18:00 | 3.721 | 20.317
2021-11-02 18:15 | 3.725 | 20.321
2021-11-02 18:30 | 3.736 | 20.332
2021-11-02 18:45 | 3.732 | 20.328
2021-11-02 19:00 | 3.733 | 20.329
2021-11-02 19:15 | 3.736 | 20.332
2021-11-02 19:30 | 3.732 | 20.328
2021-11-02 19:45 | 3.738 | 20.334
2021-11-02 20:00 | 3.732 | 20.328
2021-11-02 20:15 | 3.734 | 20.33
2021-11-02 20:30 | 3.729 | 20.325
2021-11-02 20:45 | 3.731 | 20.327
2021-11-02 21:00 | 3.731 | 20.327
2021-11-02 21:15 | 3.728 | 20.324
2021-11-02 21:30 | 3.725 | 20.321
2021-11-02 21:45 | 3.721 | 20.317
2021-11-02 22:00 | 3.721 | 20.317
2021-11-02 22:15 | 3.723 | 20.319
2021-11-02 22:30 | 3.725 | 20.321
2021-11-02 22:45 | 3.726 | 20.322
2021-11-02 23:00 | 3.723 | 20.319
2021-11-02 23:15 | 3.727 | 20.323
2021-11-02 23:30 | 3.731 | 20.327
2021-11-02 23:45 | 3.73 | 20.326
2021-11-03 | 3.734 | 20.33
2021-11-03 00:15 | 3.737 | 20.333
2021-11-03 00:30 | 3.744 | 20.34
2021-11-03 00:45 | 3.75 | 20.346
2021-11-03 01:00 | 3.755 | 20.351
2021-11-03 01:15 | 3.769 | 20.365
2021-11-03 01:30 | 3.763 | 20.359
2021-11-03 01:45 | 3.773 | 20.369
2021-11-03 02:00 | 3.786 | 20.382
2021-11-03 02:15 | 3.799 | 20.395
2021-11-03 02:30 | 3.797 | 20.393
2021-11-03 02:45 | 3.808 | 20.404
2021-11-03 03:00 | 3.819 | 20.415
2021-11-03 03:15 | 3.835 | 20.431
2021-11-03 03:30 | 3.843 | 20.439
2021-11-03 03:45 | 3.852 | 20.448
2021-11-03 04:00 | 3.851 | 20.447
2021-11-03 04:15 | 3.858 | 20.454
2021-11-03 04:30 | 3.868 | 20.464
2021-11-03 04:45 | 3.866 | 20.462
2021-11-03 05:00 | 3.875 | 20.471
2021-11-03 05:15 | 3.878 | 20.474
2021-11-03 05:30 | 3.888 | 20.484
2021-11-03 05:45 | 3.89 | 20.486
2021-11-03 06:00 | 3.897 | 20.493
2021-11-03 06:15 | 3.898 | 20.494
2021-11-03 06:30 | 3.912 | 20.508
2021-11-03 06:45 | 3.917 | 20.513
2021-11-03 07:00 | 3.923 | 20.519
2021-11-03 07:15 | 3.924 | 20.52
2021-11-03 07:30 | 3.912 | 20.508
2021-11-03 07:45 | 3.926 | 20.522
2021-11-03 08:00 | 3.927 | 20.523
2021-11-03 08:15 | 3.934 | 20.53
2021-11-03 08:30 | 3.926 | 20.522
2021-11-03 08:45 | 3.921 | 20.517
2021-11-03 09:00 | 3.918 | 20.514
2021-11-03 09:15 | 3.922 | 20.518
2021-11-03 09:30 | 3.921 | 20.517
2021-11-03 09:45 | 3.915 | 20.511
2021-11-03 10:00 | 3.92 | 20.516
2021-11-03 10:15 | 3.911 | 20.507
2021-11-03 10:30 | 3.91 | 20.506
2021-11-03 10:45 | 3.914 | 20.51
2021-11-03 11:00 | 3.899 | 20.495
2021-11-03 11:15 | 3.897 | 20.493
2021-11-03 11:30 | 3.904 | 20.5
2021-11-03 11:45 | 3.892 | 20.488
2021-11-03 12:00 | 3.88 | 20.476
2021-11-03 12:15 | 3.887 | 20.483
2021-11-03 12:30 | 3.885 | 20.481
2021-11-03 12:45 | 3.879 | 20.475
2021-11-03 13:00 | 3.875 | 20.471
2021-11-03 13:15 | 3.859 | 20.455
2021-11-03 13:30 | 3.865 | 20.461
2021-11-03 13:45 | 3.863 | 20.459
2021-11-03 14:00 | 3.86 | 20.456
2021-11-03 14:15 | 3.858 | 20.454
2021-11-03 14:30 | 3.86 | 20.456
2021-11-03 14:45 | 3.853 | 20.449
2021-11-03 15:00 | 3.842 | 20.438
2021-11-03 15:15 | 3.833 | 20.429
2021-11-03 15:30 | 3.835 | 20.431
2021-11-03 15:45 | 3.815 | 20.411
2021-11-03 16:00 | 3.816 | 20.412
2021-11-03 16:15 | 3.815 | 20.411
2021-11-03 16:30 | 3.821 | 20.417
2021-11-03 16:45 | 3.825 | 20.421
2021-11-03 17:00 | 3.804 | 20.4
2021-11-03 17:15 | 3.8 | 20.396
2021-11-03 17:30 | 3.794 | 20.39
2021-11-03 17:45 | 3.799 | 20.395
2021-11-03 18:00 | 3.786 | 20.382
2021-11-03 18:15 | 3.782 | 20.378
2021-11-03 18:30 | 3.781 | 20.377
2021-11-03 18:45 | 3.781 | 20.377
2021-11-03 19:00 | 3.784 | 20.38
2021-11-03 19:15 | 3.779 | 20.375
2021-11-03 19:30 | 3.772 | 20.368
2021-11-03 19:45 | 3.786 | 20.382
2021-11-03 20:00 | 3.776 | 20.372
2021-11-03 20:15 | 3.77 | 20.366
2021-11-03 20:30 | 3.766 | 20.362
2021-11-03 20:45 | 3.76 | 20.356
2021-11-03 21:00 | 3.76 | 20.356
2021-11-03 21:15 | 3.762 | 20.358
2021-11-03 21:30 | 3.751 | 20.347
2021-11-03 21:45 | 3.751 | 20.347
2021-11-03 22:00 | 3.752 | 20.348
2021-11-03 22:15 | 3.75 | 20.346
2021-11-03 22:30 | 3.746 | 20.342
2021-11-03 22:45 | 3.742 | 20.338
2021-11-03 23:00 | 3.737 | 20.333
2021-11-03 23:15 | 3.736 | 20.332
2021-11-03 23:30 | 3.732 | 20.328
2021-11-03 23:45 | 3.732 | 20.328
2021-11-04 | 3.728 | 20.324
2021-11-04 00:15 | 3.724 | 20.32
2021-11-04 00:30 | 3.727 | 20.323
2021-11-04 00:45 | 3.723 | 20.319
2021-11-04 01:00 | 3.722 | 20.318
2021-11-04 01:15 | 3.72 | 20.316
2021-11-04 01:30 | 3.72 | 20.316
2021-11-04 01:45 | 3.725 | 20.321
2021-11-04 02:00 | 3.724 | 20.32
2021-11-04 02:15 | 3.722 | 20.318
2021-11-04 02:30 | 3.72 | 20.316
2021-11-04 02:45 | 3.715 | 20.311
2021-11-04 03:00 | 3.722 | 20.318
2021-11-04 03:15 | 3.707 | 20.303
2021-11-04 03:30 | 3.715 | 20.311
2021-11-04 03:45 | 3.709 | 20.305
2021-11-04 04:00 | 3.715 | 20.311
2021-11-04 04:15 | 3.719 | 20.315
2021-11-04 04:30 | 3.707 | 20.303
2021-11-04 04:45 | 3.712 | 20.308
2021-11-04 05:00 | 3.711 | 20.307
2021-11-04 05:15 | 3.708 | 20.304
2021-11-04 05:30 | 3.711 | 20.307
2021-11-04 05:45 | 3.702 | 20.298
2021-11-04 06:00 | 3.704 | 20.3
2021-11-04 06:15 | 3.704 | 20.3
2021-11-04 06:30 | 3.701 | 20.297
2021-11-04 06:45 | 3.697 | 20.293
2021-11-04 07:00 | 3.712 | 20.308
2021-11-04 07:15 | 3.709 | 20.305
2021-11-04 07:30 | 3.712 | 20.308
2021-11-04 07:45 | 3.722 | 20.318
2021-11-04 08:00 | 3.722 | 20.318
2021-11-04 08:15 | 3.732 | 20.328
2021-11-04 08:30 | 3.745 | 20.341
2021-11-04 08:45 | 3.758 | 20.354
2021-11-04 09:00 | 3.758 | 20.354
2021-11-04 09:15 | 3.78 | 20.376
2021-11-04 09:30 | 3.8 | 20.396
2021-11-04 09:45 | 3.83 | 20.426
2021-11-04 10:00 | 3.84 | 20.436
2021-11-04 10:15 | 3.862 | 20.458
2021-11-04 10:30 | 3.897 | 20.493
2021-11-04 10:45 | 3.946 | 20.542
2021-11-04 11:00 | 3.984 | 20.58
2021-11-04 11:15 | 4.031 | 20.627
2021-11-04 11:30 | 4.093 | 20.689
2021-11-04 11:45 | 4.156 | 20.752
2021-11-04 12:00 | 4.242 | 20.838
2021-11-04 12:15 | 4.305 | 20.901
2021-11-04 12:30 | 4.376 | 20.972
2021-11-04 12:45 | 4.42 | 21.016
2021-11-04 13:00 | 4.444 | 21.04
2021-11-04 13:15 | 4.472 | 21.068
2021-11-04 13:30 | 4.494 | 21.09
2021-11-04 13:45 | 4.532 | 21.128
2021-11-04 14:00 | 4.545 | 21.141
2021-11-04 14:15 | 4.561 | 21.157
2021-11-04 14:30 | 4.569 | 21.165
2021-11-04 14:45 | 4.586 | 21.182
2021-11-04 15:00 | 4.603 | 21.199
2021-11-04 15:15 | 4.617 | 21.213
2021-11-04 15:30 | 4.642 | 21.238
2021-11-04 15:45 | 4.655 | 21.251
2021-11-04 16:00 | 4.67 | 21.266
2021-11-04 16:15 | 4.697 | 21.293
2021-11-04 16:30 | 4.728 | 21.324
2021-11-04 16:45 | 4.747 | 21.343
2021-11-04 17:00 | 4.764 | 21.36
2021-11-04 17:15 | 4.785 | 21.381
2021-11-04 17:30 | 4.808 | 21.404
2021-11-04 17:45 | 4.831 | 21.427
2021-11-04 18:00 | 4.845 | 21.441
2021-11-04 18:15 | 4.867 | 21.463
2021-11-04 18:30 | 4.885 | 21.481
2021-11-04 18:45 | 4.894 | 21.49
2021-11-04 19:00 | 4.913 | 21.509
2021-11-04 19:15 | 4.922 | 21.518
2021-11-04 19:30 | 4.94 | 21.536
2021-11-04 19:45 | 4.938 | 21.534
2021-11-04 20:00 | 4.951 | 21.547
2021-11-04 20:15 | 4.965 | 21.561
2021-11-04 20:30 | 4.971 | 21.567
2021-11-04 20:45 | 4.989 | 21.585
2021-11-04 21:00 | 4.998 | 21.594
2021-11-04 21:15 | 5.016 | 21.612
2021-11-04 21:30 | 5.032 | 21.628
2021-11-04 21:45 | 5.042 | 21.638
2021-11-04 22:00 | 5.055 | 21.651
2021-11-04 22:15 | 5.058 | 21.654
2021-11-04 22:30 | 5.066 | 21.662
2021-11-04 22:45 | 5.077 | 21.673
2021-11-04 23:00 | 5.075 | 21.671
2021-11-04 23:15 | 5.085 | 21.681
2021-11-04 23:30 | 5.09 | 21.686
2021-11-04 23:45 | 5.096 | 21.692
2021-11-05 | 5.099 | 21.695
2021-11-05 00:15 | 5.109 | 21.705
2021-11-05 00:30 | 5.115 | 21.711
2021-11-05 00:45 | 5.13 | 21.726
2021-11-05 01:00 | 5.138 | 21.734
2021-11-05 01:15 | 5.138 | 21.734
2021-11-05 01:30 | 5.142 | 21.738
2021-11-05 01:45 | 5.144 | 21.74
2021-11-05 02:00 | 5.152 | 21.748
2021-11-05 02:15 | 5.149 | 21.745
2021-11-05 02:30 | 5.158 | 21.754
2021-11-05 02:45 | 5.161 | 21.757
2021-11-05 03:00 | 5.162 | 21.758
2021-11-05 03:15 | 5.159 | 21.755
2021-11-05 03:30 | 5.161 | 21.757
2021-11-05 03:45 | 5.17 | 21.766
2021-11-05 04:00 | 5.18 | 21.776
2021-11-05 04:15 | 5.168 | 21.764
2021-11-05 04:30 | 5.18 | 21.776
2021-11-05 04:45 | 5.182 | 21.778
2021-11-05 05:00 | 5.196 | 21.792
2021-11-05 05:15 | 5.206 | 21.802
2021-11-05 05:30 | 5.214 | 21.81
2021-11-05 05:45 | 5.227 | 21.823
2021-11-05 06:00 | 5.23 | 21.826
2021-11-05 06:15 | 5.228 | 21.824
2021-11-05 06:30 | 5.24 | 21.836
2021-11-05 06:45 | 5.254 | 21.85
2021-11-05 07:00 | 5.265 | 21.861
2021-11-05 07:15 | 5.265 | 21.861
2021-11-05 07:30 | 5.272 | 21.868
2021-11-05 07:45 | 5.286 | 21.882
2021-11-05 08:00 | 5.282 | 21.878
2021-11-05 08:15 | 5.288 | 21.884
2021-11-05 08:30 | 5.299 | 21.895
2021-11-05 08:45 | 5.303 | 21.899
2021-11-05 09:00 | 5.31 | 21.906
2021-11-05 09:15 | 5.332 | 21.928
2021-11-05 09:30 | 5.328 | 21.924
2021-11-05 09:45 | 5.339 | 21.935
2021-11-05 10:00 | 5.351 | 21.947
2021-11-05 10:15 | 5.359 | 21.955
2021-11-05 10:30 | 5.375 | 21.971
2021-11-05 10:45 | 5.38 | 21.976
2021-11-05 11:00 | 5.398 | 21.994
2021-11-05 11:15 | 5.417 | 22.013
2021-11-05 11:30 | 5.429 | 22.025
2021-11-05 11:45 | 5.439 | 22.035
2021-11-05 12:00 | 5.459 | 22.055
2021-11-05 12:15 | 5.457 | 22.053
2021-11-05 12:30 | 5.477 | 22.073
2021-11-05 12:45 | 5.477 | 22.073
2021-11-05 13:00 | 5.495 | 22.091
2021-11-05 13:15 | 5.506 | 22.102
2021-11-05 13:30 | 5.515 | 22.111
2021-11-05 13:45 | 5.509 | 22.105
2021-11-05 14:00 | 5.513 | 22.109
2021-11-05 14:15 | 5.533 | 22.129
2021-11-05 14:30 | 5.525 | 22.121
2021-11-05 14:45 | 5.529 | 22.125
2021-11-05 15:00 | 5.533 | 22.129
2021-11-05 15:15 | 5.53 | 22.126
2021-11-05 15:30 | 5.518 | 22.114
2021-11-05 15:45 | 5.515 | 22.111
2021-11-05 16:00 | 5.522 | 22.118
2021-11-05 16:15 | 5.511 | 22.107
2021-11-05 16:30 | 5.498 | 22.094
2021-11-05 16:45 | 5.495 | 22.091
2021-11-05 17:00 | 5.496 | 22.092
2021-11-05 17:15 | 5.488 | 22.084
2021-11-05 17:30 | 5.479 | 22.075
2021-11-05 17:45 | 5.477 | 22.073
2021-11-05 18:00 | 5.475 | 22.071
2021-11-05 18:15 | 5.458 | 22.054
2021-11-05 18:30 | 5.452 | 22.048
2021-11-05 18:45 | 5.447 | 22.043
2021-11-05 19:00 | 5.44 | 22.036
2021-11-05 19:15 | 5.431 | 22.027
2021-11-05 19:30 | 5.424 | 22.02
2021-11-05 19:45 | 5.403 | 21.999
2021-11-05 20:00 | 5.386 | 21.982
2021-11-05 20:15 | 5.39 | 21.986
2021-11-05 20:30 | 5.381 | 21.977
2021-11-05 20:45 | 5.368 | 21.964
2021-11-05 21:00 | 5.355 | 21.951
2021-11-05 21:15 | 5.347 | 21.943
2021-11-05 21:30 | 5.332 | 21.928
2021-11-05 21:45 | 5.333 | 21.929
2021-11-05 22:00 | 5.303 | 21.899
2021-11-05 22:15 | 5.302 | 21.898
2021-11-05 22:30 | 5.29 | 21.886
2021-11-05 22:45 | 5.277 | 21.873
2021-11-05 23:00 | 5.268 | 21.864
2021-11-05 23:15 | 5.268 | 21.864
2021-11-05 23:30 | 5.256 | 21.852
2021-11-05 23:45 | 5.245 | 21.841
2021-11-06 | 5.241 | 21.837
2021-11-06 00:15 | 5.235 | 21.831
2021-11-06 00:30 | 5.22 | 21.816
2021-11-06 00:45 | 5.217 | 21.813
2021-11-06 01:00 | 5.205 | 21.801
2021-11-06 01:15 | 5.19 | 21.786
2021-11-06 01:30 | 5.189 | 21.785
2021-11-06 01:45 | 5.188 | 21.784
2021-11-06 02:00 | 5.18 | 21.776
2021-11-06 02:15 | 5.164 | 21.76
2021-11-06 02:30 | 5.164 | 21.76
2021-11-06 02:45 | 5.154 | 21.75
2021-11-06 03:00 | 5.137 | 21.733
2021-11-06 03:15 | 5.145 | 21.741
2021-11-06 03:30 | 5.136 | 21.732
2021-11-06 03:45 | 5.139 | 21.735
2021-11-06 04:00 | 5.131 | 21.727
2021-11-06 04:15 | 5.124 | 21.72
2021-11-06 04:30 | 5.113 | 21.709
2021-11-06 04:45 | 5.115 | 21.711
2021-11-06 05:00 | 5.116 | 21.712
2021-11-06 05:15 | 5.101 | 21.697
2021-11-06 05:30 | 5.101 | 21.697
2021-11-06 05:45 | 5.09 | 21.686
2021-11-06 06:00 | 5.092 | 21.688
2021-11-06 06:15 | 5.078 | 21.674
2021-11-06 06:30 | 5.078 | 21.674
2021-11-06 06:45 | 5.075 | 21.671
2021-11-06 07:00 | 5.063 | 21.659
2021-11-06 07:15 | 5.057 | 21.653
2021-11-06 07:30 | 5.05 | 21.646
2021-11-06 07:45 | 5.053 | 21.649
2021-11-06 08:00 | 5.041 | 21.637
2021-11-06 08:15 | 5.029 | 21.625
2021-11-06 08:30 | 5.024 | 21.62
2021-11-06 08:45 | 5.015 | 21.611
2021-11-06 09:00 | 5.004 | 21.6
2021-11-06 09:15 | 4.994 | 21.59
2021-11-06 09:30 | 4.987 | 21.583
2021-11-06 09:45 | 4.988 | 21.584
2021-11-06 10:00 | 4.979 | 21.575
2021-11-06 10:15 | 4.961 | 21.557
2021-11-06 10:30 | 4.959 | 21.555
2021-11-06 10:45 | 4.943 | 21.539
2021-11-06 11:00 | 4.942 | 21.538
2021-11-06 11:15 | 4.932 | 21.528
2021-11-06 11:30 | 4.92 | 21.516
2021-11-06 11:45 | 4.918 | 21.514
2021-11-06 12:00 | 4.91 | 21.506
2021-11-06 12:15 | 4.892 | 21.488
2021-11-06 12:30 | 4.892 | 21.488
2021-11-06 12:45 | 4.884 | 21.48
2021-11-06 13:00 | 4.881 | 21.477
2021-11-06 13:15 | 4.867 | 21.463
2021-11-06 13:30 | 4.859 | 21.455
2021-11-06 13:45 | 4.859 | 21.455
2021-11-06 14:00 | 4.854 | 21.45
2021-11-06 14:15 | 4.837 | 21.433
2021-11-06 14:30 | 4.841 | 21.437
2021-11-06 14:45 | 4.841 | 21.437
2021-11-06 15:00 | 4.832 | 21.428
2021-11-06 15:15 | 4.832 | 21.428
2021-11-06 15:30 | 4.832 | 21.428
2021-11-06 15:45 | 4.836 | 21.432
2021-11-06 16:00 | 4.832 | 21.428
2021-11-06 16:15 | 4.828 | 21.424
2021-11-06 16:30 | 4.821 | 21.417
2021-11-06 16:45 | 4.821 | 21.417
2021-11-06 17:00 | 4.822 | 21.418
2021-11-06 17:15 | 4.83 | 21.426
2021-11-06 17:30 | 4.825 | 21.421
2021-11-06 17:45 | 4.825 | 21.421
2021-11-06 18:00 | 4.82 | 21.416
2021-11-06 18:15 | 4.826 | 21.422
2021-11-06 18:30 | 4.815 | 21.411
2021-11-06 18:45 | 4.806 | 21.402
2021-11-06 19:00 | 4.793 | 21.389
2021-11-06 19:15 | 4.782 | 21.378
2021-11-06 19:30 | 4.786 | 21.382
2021-11-06 19:45 | 4.783 | 21.379
2021-11-06 20:00 | 4.78 | 21.376
2021-11-06 20:15 | 4.774 | 21.37
2021-11-06 20:30 | 4.77 | 21.366
2021-11-06 20:45 | 4.759 | 21.355
2021-11-06 21:00 | 4.764 | 21.36
2021-11-06 21:15 | 4.753 | 21.349
2021-11-06 21:30 | 4.75 | 21.346
2021-11-06 21:45 | 4.747 | 21.343
2021-11-06 22:00 | 4.729 | 21.325
2021-11-06 22:15 | 4.732 | 21.328
2021-11-06 22:30 | 4.723 | 21.319
2021-11-06 22:45 | 4.72 | 21.316
2021-11-06 23:00 | 4.708 | 21.304
2021-11-06 23:15 | 4.705 | 21.301
2021-11-06 23:30 | 4.696 | 21.292
2021-11-06 23:45 | 4.701 | 21.297
2021-11-07 | 4.696 | 21.292
2021-11-07 00:15 | 4.702 | 21.298
2021-11-07 00:30 | 4.682 | 21.278
2021-11-07 00:45 | 4.687 | 21.283
2021-11-07 01:00 | 4.673 | 21.269
2021-11-07 01:15 | 4.673 | 21.269
2021-11-07 01:30 | 4.665 | 21.261
2021-11-07 01:45 | 4.657 | 21.253
2021-11-07 02:00 | 4.653 | 21.249
2021-11-07 02:15 | 4.651 | 21.247
2021-11-07 02:30 | 4.642 | 21.238
2021-11-07 02:45 | 4.629 | 21.225
2021-11-07 03:00 | 4.634 | 21.23
2021-11-07 03:15 | 4.622 | 21.218
2021-11-07 03:30 | 4.619 | 21.215
2021-11-07 03:45 | 4.613 | 21.209
2021-11-07 04:00 | 4.609 | 21.205
2021-11-07 04:15 | 4.61 | 21.206
2021-11-07 04:30 | 4.602 | 21.198
2021-11-07 04:45 | 4.603 | 21.199
2021-11-07 05:00 | 4.597 | 21.193
2021-11-07 05:15 | 4.585 | 21.181
2021-11-07 05:30 | 4.587 | 21.183
2021-11-07 05:45 | 4.58 | 21.176
2021-11-07 06:00 | 4.579 | 21.175
2021-11-07 06:15 | 4.572 | 21.168
2021-11-07 06:30 | 4.565 | 21.161
2021-11-07 06:45 | 4.554 | 21.15
2021-11-07 07:00 | 4.548 | 21.144
2021-11-07 07:15 | 4.553 | 21.149
2021-11-07 07:30 | 4.547 | 21.143
2021-11-07 07:45 | 4.543 | 21.139
2021-11-07 08:00 | 4.535 | 21.131
2021-11-07 08:15 | 4.53 | 21.126
2021-11-07 08:30 | 4.53 | 21.126
2021-11-07 08:45 | 4.518 | 21.114
2021-11-07 09:00 | 4.52 | 21.116
2021-11-07 09:15 | 4.501 | 21.097
2021-11-07 09:30 | 4.497 | 21.093
2021-11-07 09:45 | 4.493 | 21.089
2021-11-07 10:00 | 4.486 | 21.082
2021-11-07 10:15 | 4.482 | 21.078
2021-11-07 10:30 | 4.475 | 21.071
2021-11-07 10:45 | 4.469 | 21.065
2021-11-07 11:00 | 4.465 | 21.061
2021-11-07 11:15 | 4.456 | 21.052
2021-11-07 11:30 | 4.459 | 21.055
2021-11-07 11:45 | 4.441 | 21.037
2021-11-07 12:00 | 4.439 | 21.035
2021-11-07 12:15 | 4.438 | 21.034
2021-11-07 12:30 | 4.427 | 21.023
2021-11-07 12:45 | 4.429 | 21.025
2021-11-07 13:00 | 4.426 | 21.022
2021-11-07 13:15 | 4.413 | 21.009
2021-11-07 13:30 | 4.413 | 21.009
2021-11-07 13:45 | 4.397 | 20.993
2021-11-07 14:00 | 4.39 | 20.986
2021-11-07 14:15 | 4.385 | 20.981
2021-11-07 14:30 | 4.381 | 20.977
2021-11-07 14:45 | 4.372 | 20.968
2021-11-07 15:00 | 4.379 | 20.975
2021-11-07 15:15 | 4.375 | 20.971
2021-11-07 15:30 | 4.365 | 20.961
2021-11-07 15:45 | 4.356 | 20.952
2021-11-07 16:00 | 4.358 | 20.954
2021-11-07 16:15 | 4.342 | 20.938
2021-11-07 16:30 | 4.342 | 20.938
2021-11-07 16:45 | 4.346 | 20.942
2021-11-07 17:00 | 4.344 | 20.94
2021-11-07 17:15 | 4.34 | 20.936
2021-11-07 17:30 | 4.343 | 20.939
2021-11-07 17:45 | 4.33 | 20.926
2021-11-07 18:00 | 4.33 | 20.926
2021-11-07 18:15 | 4.325 | 20.921
2021-11-07 18:30 | 4.327 | 20.923
2021-11-07 18:45 | 4.32 | 20.916
2021-11-07 19:00 | 4.321 | 20.917
2021-11-07 19:15 | 4.312 | 20.908
2021-11-07 19:30 | 4.305 | 20.901
2021-11-07 19:45 | 4.305 | 20.901
2021-11-07 20:00 | 4.294 | 20.89
2021-11-07 20:15 | 4.294 | 20.89
2021-11-07 20:30 | 4.282 | 20.878
2021-11-07 20:45 | 4.273 | 20.869
2021-11-07 21:00 | 4.279 | 20.875
2021-11-07 21:15 | 4.271 | 20.867
2021-11-07 21:30 | 4.258 | 20.854
2021-11-07 21:45 | 4.262 | 20.858
2021-11-07 22:00 | 4.257 | 20.853
2021-11-07 22:15 | 4.255 | 20.851
2021-11-07 22:30 | 4.251 | 20.847
2021-11-07 22:45 | 4.237 | 20.833
2021-11-07 23:00 | 4.238 | 20.834
2021-11-07 23:15 | 4.227 | 20.823
2021-11-07 23:30 | 4.227 | 20.823
2021-11-07 23:45 | 4.231 | 20.827
2021-11-08 | 4.217 | 20.813
2021-11-08 00:15 | 4.214 | 20.81
2021-11-08 00:30 | 4.203 | 20.799
2021-11-08 00:45 | 4.203 | 20.799
2021-11-08 01:00 | 4.197 | 20.793
2021-11-08 01:15 | 4.194 | 20.79
2021-11-08 01:30 | 4.188 | 20.784
2021-11-08 01:45 | 4.183 | 20.779
2021-11-08 02:00 | 4.174 | 20.77
2021-11-08 02:15 | 4.173 | 20.769
2021-11-08 02:30 | 4.167 | 20.763
2021-11-08 02:45 | 4.165 | 20.761
2021-11-08 03:00 | 4.165 | 20.761
2021-11-08 03:15 | 4.16 | 20.756
2021-11-08 03:30 | 4.156 | 20.752
2021-11-08 03:45 | 4.151 | 20.747
2021-11-08 04:00 | 4.139 | 20.735
2021-11-08 04:15 | 4.128 | 20.724
2021-11-08 04:30 | 4.132 | 20.728
2021-11-08 04:45 | 4.127 | 20.723
2021-11-08 05:00 | 4.126 | 20.722
2021-11-08 05:15 | 4.117 | 20.713
2021-11-08 05:30 | 4.116 | 20.712
2021-11-08 05:45 | 4.112 | 20.708
2021-11-08 06:00 | 4.108 | 20.704
2021-11-08 06:15 | 4.099 | 20.695
2021-11-08 06:30 | 4.091 | 20.687
2021-11-08 06:45 | 4.102 | 20.698
2021-11-08 07:00 | 4.092 | 20.688
2021-11-08 07:15 | 4.08 | 20.676
2021-11-08 07:30 | 4.075 | 20.671
2021-11-08 07:45 | 4.075 | 20.671
2021-11-08 08:00 | 4.07 | 20.666
2021-11-08 08:15 | 4.068 | 20.664
2021-11-08 08:30 | 4.055 | 20.651
2021-11-08 08:45 | 4.059 | 20.655
2021-11-08 09:00 | 4.058 | 20.654
2021-11-08 09:15 | 4.061 | 20.657
2021-11-08 09:30 | 4.047 | 20.643
2021-11-08 09:45 | 4.039 | 20.635
2021-11-08 10:00 | 4.036 | 20.632
2021-11-08 10:15 | 4.027 | 20.623
2021-11-08 10:30 | 4.025 | 20.621
2021-11-08 10:45 | 4.022 | 20.618
2021-11-08 11:00 | 4.02 | 20.616
2021-11-08 11:15 | 4.011 | 20.607
2021-11-08 11:30 | 4.008 | 20.604
2021-11-08 11:45 | 4.005 | 20.601
2021-11-08 12:00 | 4.004 | 20.6
2021-11-08 12:15 | 4.003 | 20.599
2021-11-08 12:30 | 3.998 | 20.594
2021-11-08 12:45 | 3.988 | 20.584
2021-11-08 13:00 | 3.978 | 20.574
2021-11-08 13:15 | 3.979 | 20.575
2021-11-08 13:30 | 3.962 | 20.558
2021-11-08 13:45 | 3.964 | 20.56
2021-11-08 14:00 | 3.961 | 20.557
2021-11-08 14:15 | 3.954 | 20.55
2021-11-08 14:30 | 3.951 | 20.547
2021-11-08 14:45 | 3.943 | 20.539
2021-11-08 15:00 | 3.953 | 20.549
2021-11-08 15:15 | 3.949 | 20.545
2021-11-08 15:30 | 3.944 | 20.54
2021-11-08 15:45 | 3.944 | 20.54
2021-11-08 16:00 | 3.936 | 20.532
2021-11-08 16:15 | 3.933 | 20.529
2021-11-08 16:30 | 3.932 | 20.528
2021-11-08 16:45 | 3.939 | 20.535
2021-11-08 17:00 | 3.918 | 20.514
2021-11-08 17:15 | 3.915 | 20.511
2021-11-08 17:30 | 3.9 | 20.496
2021-11-08 17:45 | 3.904 | 20.5
2021-11-08 18:00 | 3.895 | 20.491
2021-11-08 18:15 | 3.908 | 20.504
2021-11-08 18:30 | 3.906 | 20.502
2021-11-08 18:45 | 3.892 | 20.488
2021-11-08 19:00 | 3.895 | 20.491
2021-11-08 19:15 | 3.871 | 20.467
2021-11-08 19:30 | 3.883 | 20.479
2021-11-08 19:45 | 3.9 | 20.496
2021-11-08 20:00 | 3.885 | 20.481
2021-11-08 20:15 | 3.866 | 20.462
2021-11-08 20:30 | 3.883 | 20.479
2021-11-08 20:45 | 3.873 | 20.469
2021-11-08 21:00 | 3.854 | 20.45
2021-11-08 21:15 | 3.862 | 20.458
2021-11-08 21:30 | 3.851 | 20.447
2021-11-08 21:45 | 3.859 | 20.455
2021-11-08 22:00 | 3.883 | 20.479
2021-11-08 22:15 | 3.879 | 20.475
2021-11-08 22:30 | 3.865 | 20.461
2021-11-08 22:45 | 3.87 | 20.466
2021-11-08 23:00 | 3.868 | 20.464
2021-11-08 23:15 | 3.87 | 20.466
2021-11-08 23:30 | 3.871 | 20.467
2021-11-08 23:45 | 3.849 | 20.445
2021-11-09 | 3.862 | 20.458
2021-11-09 00:15 | 3.871 | 20.467
2021-11-09 00:30 | 3.859 | 20.455
2021-11-09 00:45 | 3.861 | 20.457
2021-11-09 01:00 | 3.862 | 20.458
2021-11-09 01:15 | 3.872 | 20.468
2021-11-09 01:30 | 3.857 | 20.453
2021-11-09 01:45 | 3.868 | 20.464
2021-11-09 02:00 | 3.853 | 20.449
2021-11-09 02:15 | 3.859 | 20.455
2021-11-09 02:30 | 3.858 | 20.454
2021-11-09 02:45 | 3.857 | 20.453
2021-11-09 03:00 | 3.851 | 20.447
2021-11-09 03:15 | 3.858 | 20.454
2021-11-09 03:30 | 3.857 | 20.453
2021-11-09 03:45 | 3.865 | 20.461
2021-11-09 04:00 | 3.863 | 20.459
2021-11-09 04:15 | 3.864 | 20.46
2021-11-09 04:30 | 3.872 | 20.468
2021-11-09 04:45 | 3.869 | 20.465
2021-11-09 05:00 | 3.875 | 20.471
2021-11-09 05:15 | 3.877 | 20.473
2021-11-09 05:30 | 3.885 | 20.481
2021-11-09 05:45 | 3.881 | 20.477
2021-11-09 06:00 | 3.899 | 20.495
2021-11-09 06:15 | 3.896 | 20.492
2021-11-09 06:30 | 3.897 | 20.493
2021-11-09 06:45 | 3.915 | 20.511
2021-11-09 07:00 | 3.916 | 20.512
2021-11-09 07:15 | 3.925 | 20.521
2021-11-09 07:30 | 3.933 | 20.529
2021-11-09 07:45 | 3.923 | 20.519
2021-11-09 08:00 | 3.943 | 20.539
2021-11-09 08:15 | 3.951 | 20.547
2021-11-09 08:30 | 3.966 | 20.562
2021-11-09 08:45 | 3.985 | 20.581
2021-11-09 09:00 | 3.996 | 20.592
2021-11-09 09:15 | 4.026 | 20.622
2021-11-09 09:30 | 4.041 | 20.637
2021-11-09 09:45 | 4.073 | 20.669
2021-11-09 10:00 | 4.103 | 20.699
2021-11-09 10:15 | 4.142 | 20.738
2021-11-09 10:30 | 4.189 | 20.785
2021-11-09 10:45 | 4.24 | 20.836
2021-11-09 11:00 | 4.31 | 20.906
2021-11-09 11:15 | 4.364 | 20.96
2021-11-09 11:30 | 4.445 | 21.041
2021-11-09 11:45 | 4.522 | 21.118
2021-11-09 12:00 | 4.592 | 21.188
2021-11-09 12:15 | 4.685 | 21.281
2021-11-09 12:30 | 4.77 | 21.366
2021-11-09 12:45 | 4.855 | 21.451
2021-11-09 13:00 | 4.949 | 21.545
2021-11-09 13:15 | 5.042 | 21.638
2021-11-09 13:30 | 5.154 | 21.75
2021-11-09 13:45 | 5.278 | 21.874
2021-11-09 14:00 | 5.392 | 21.988
2021-11-09 14:15 | 5.497 | 22.093
2021-11-09 14:30 | 5.606 | 22.202
2021-11-09 14:45 | 5.709 | 22.305
2021-11-09 15:00 | 5.815 | 22.411
2021-11-09 15:15 | 5.91 | 22.506
2021-11-09 15:30 | 5.985 | 22.581
2021-11-09 15:45 | 6.058 | 22.654
2021-11-09 16:00 | 6.114 | 22.71
2021-11-09 16:15 | 6.168 | 22.764
2021-11-09 16:30 | 6.208 | 22.804
2021-11-09 16:45 | 6.262 | 22.858
2021-11-09 17:00 | 6.294 | 22.89
2021-11-09 17:15 | 6.324 | 22.92
2021-11-09 17:30 | 6.354 | 22.95
2021-11-09 17:45 | 6.369 | 22.965
2021-11-09 18:00 | 6.388 | 22.984
2021-11-09 18:15 | 6.412 | 23.008
2021-11-09 18:30 | 6.426 | 23.022
2021-11-09 18:45 | 6.458 | 23.054
2021-11-09 19:00 | 6.467 | 23.063
2021-11-09 19:15 | 6.488 | 23.084
2021-11-09 19:30 | 6.516 | 23.112
2021-11-09 19:45 | 6.523 | 23.119
2021-11-09 20:00 | 6.543 | 23.139
2021-11-09 20:15 | 6.551 | 23.147
2021-11-09 20:30 | 6.558 | 23.154
2021-11-09 20:45 | 6.566 | 23.162
2021-11-09 21:00 | 6.578 | 23.174
2021-11-09 21:15 | 6.585 | 23.181
2021-11-09 21:30 | 6.604 | 23.2
2021-11-09 21:45 | 6.606 | 23.202
2021-11-09 22:00 | 6.627 | 23.223
2021-11-09 22:15 | 6.639 | 23.235
2021-11-09 22:30 | 6.655 | 23.251
2021-11-09 22:45 | 6.673 | 23.269
2021-11-09 23:00 | 6.707 | 23.303
2021-11-09 23:15 | 6.721 | 23.317
2021-11-09 23:30 | 6.732 | 23.328
2021-11-09 23:45 | 6.764 | 23.36
2021-11-10 | 6.8 | 23.396
2021-11-10 00:15 | 6.829 | 23.425
2021-11-10 00:30 | 6.854 | 23.45
2021-11-10 00:45 | 6.89 | 23.486
2021-11-10 01:00 | 6.905 | 23.501
2021-11-10 01:15 | 6.929 | 23.525
2021-11-10 01:30 | 6.955 | 23.551
2021-11-10 01:45 | 6.977 | 23.573
2021-11-10 02:00 | 7.011 | 23.607
2021-11-10 02:15 | 7.042 | 23.638
2021-11-10 02:30 | 7.058 | 23.654
2021-11-10 02:45 | 7.093 | 23.689
2021-11-10 03:00 | 7.109 | 23.705
2021-11-10 03:15 | 7.16 | 23.756
2021-11-10 03:30 | 7.177 | 23.773
2021-11-10 03:45 | 7.186 | 23.782
2021-11-10 04:00 | 7.199 | 23.795
2021-11-10 04:15 | 7.239 | 23.835
2021-11-10 04:30 | 7.264 | 23.86
2021-11-10 04:45 | 7.279 | 23.875
2021-11-10 05:00 | 7.297 | 23.893
2021-11-10 05:15 | 7.326 | 23.922
2021-11-10 05:30 | 7.35 | 23.946
2021-11-10 05:45 | 7.357 | 23.953
2021-11-10 06:00 | 7.371 | 23.967
2021-11-10 06:15 | 7.387 | 23.983
2021-11-10 06:30 | 7.412 | 24.008
2021-11-10 06:45 | 7.384 | 23.98
2021-11-10 07:00 | 7.397 | 23.993
2021-11-10 07:15 | 7.401 | 23.997
2021-11-10 07:30 | 7.404 | 24
2021-11-10 07:45 | 7.41 | 24.006
2021-11-10 08:00 | 7.398 | 23.994
2021-11-10 08:15 | 7.409 | 24.005
2021-11-10 08:30 | 7.39 | 23.986
2021-11-10 08:45 | 7.377 | 23.973
2021-11-10 09:00 | 7.381 | 23.977
2021-11-10 09:15 | 7.371 | 23.967
2021-11-10 09:30 | 7.359 | 23.955
2021-11-10 09:45 | 7.321 | 23.917
2021-11-10 10:00 | 7.321 | 23.917
2021-11-10 10:15 | 7.312 | 23.908
2021-11-10 10:30 | 7.299 | 23.895
2021-11-10 10:45 | 7.272 | 23.868
2021-11-10 11:00 | 7.24 | 23.836
2021-11-10 11:15 | 7.218 | 23.814
2021-11-10 11:30 | 7.22 | 23.816
2021-11-10 11:45 | 7.19 | 23.786
2021-11-10 12:00 | 7.181 | 23.777
2021-11-10 12:15 | 7.165 | 23.761
2021-11-10 12:30 | 7.119 | 23.715
2021-11-10 12:45 | 7.115 | 23.711
2021-11-10 13:00 | 7.108 | 23.704
2021-11-10 13:15 | 7.087 | 23.683
2021-11-10 13:30 | 7.049 | 23.645
2021-11-10 13:45 | 7.04 | 23.636
2021-11-10 14:00 | 7.03 | 23.626
2021-11-10 14:15 | 6.991 | 23.587
2021-11-10 14:30 | 6.974 | 23.57
2021-11-10 14:45 | 6.943 | 23.539
2021-11-10 15:00 | 6.939 | 23.535
2021-11-10 15:15 | 6.911 | 23.507
2021-11-10 15:30 | 6.895 | 23.491
2021-11-10 15:45 | 6.87 | 23.466
2021-11-10 16:00 | 6.852 | 23.448
2021-11-10 16:15 | 6.821 | 23.417
2021-11-10 16:30 | 6.799 | 23.395
2021-11-10 16:45 | 6.786 | 23.382
2021-11-10 17:00 | 6.765 | 23.361
2021-11-10 17:15 | 6.752 | 23.348
2021-11-10 17:30 | 6.726 | 23.322
2021-11-10 17:45 | 6.688 | 23.284
2021-11-10 18:00 | 6.665 | 23.261
2021-11-10 18:15 | 6.652 | 23.248
2021-11-10 18:30 | 6.614 | 23.21
2021-11-10 18:45 | 6.608 | 23.204
2021-11-10 19:00 | 6.582 | 23.178
2021-11-10 19:15 | 6.561 | 23.157
2021-11-10 19:30 | 6.53 | 23.126
2021-11-10 19:45 | 6.509 | 23.105
2021-11-10 20:00 | 6.492 | 23.088
2021-11-10 20:15 | 6.461 | 23.057
2021-11-10 20:30 | 6.44 | 23.036
2021-11-10 20:45 | 6.43 | 23.026
2021-11-10 21:00 | 6.403 | 22.999
2021-11-10 21:15 | 6.375 | 22.971
2021-11-10 21:30 | 6.363 | 22.959
2021-11-10 21:45 | 6.34 | 22.936
2021-11-10 22:00 | 6.329 | 22.925
2021-11-10 22:15 | 6.284 | 22.88
2021-11-10 22:30 | 6.272 | 22.868
2021-11-10 22:45 | 6.265 | 22.861
2021-11-10 23:00 | 6.231 | 22.827
2021-11-10 23:15 | 6.211 | 22.807
2021-11-10 23:30 | 6.219 | 22.815
2021-11-10 23:45 | 6.183 | 22.779
2021-11-11 | 6.158 | 22.754
2021-11-11 00:15 | 6.155 | 22.751
2021-11-11 00:30 | 6.114 | 22.71
2021-11-11 00:45 | 6.103 | 22.699
2021-11-11 01:00 | 6.097 | 22.693
2021-11-11 01:15 | 6.068 | 22.664
2021-11-11 01:30 | 6.057 | 22.653
2021-11-11 01:45 | 6.039 | 22.635
2021-11-11 02:00 | 6.012 | 22.608
2021-11-11 02:15 | 6 | 22.596
2021-11-11 02:30 | 5.983 | 22.579
2021-11-11 02:45 | 5.959 | 22.555
2021-11-11 03:00 | 5.936 | 22.532
2021-11-11 03:15 | 5.926 | 22.522
2021-11-11 03:30 | 5.897 | 22.493
2021-11-11 03:45 | 5.902 | 22.498
2021-11-11 04:00 | 5.882 | 22.478
2021-11-11 04:15 | 5.859 | 22.455
2021-11-11 04:30 | 5.845 | 22.441
2021-11-11 04:45 | 5.818 | 22.414
2021-11-11 05:00 | 5.808 | 22.404
2021-11-11 05:15 | 5.799 | 22.395
2021-11-11 05:30 | 5.79 | 22.386
2021-11-11 05:45 | 5.766 | 22.362
2021-11-11 06:00 | 5.738 | 22.334
2021-11-11 06:15 | 5.733 | 22.329
2021-11-11 06:30 | 5.726 | 22.322
2021-11-11 06:45 | 5.707 | 22.303
2021-11-11 07:00 | 5.683 | 22.279
2021-11-11 07:15 | 5.67 | 22.266
2021-11-11 07:30 | 5.654 | 22.25
2021-11-11 07:45 | 5.648 | 22.244
2021-11-11 08:00 | 5.634 | 22.23
2021-11-11 08:15 | 5.615 | 22.211
2021-11-11 08:30 | 5.627 | 22.223
2021-11-11 08:45 | 5.593 | 22.189
2021-11-11 09:00 | 5.578 | 22.174
2021-11-11 09:15 | 5.57 | 22.166
2021-11-11 09:30 | 5.547 | 22.143
2021-11-11 09:45 | 5.527 | 22.123
2021-11-11 10:00 | 5.501 | 22.097
2021-11-11 10:15 | 5.488 | 22.084
2021-11-11 10:30 | 5.482 | 22.078
2021-11-11 10:45 | 5.477 | 22.073
2021-11-11 11:00 | 5.465 | 22.061
2021-11-11 11:15 | 5.44 | 22.036
2021-11-11 11:30 | 5.442 | 22.038
2021-11-11 11:45 | 5.432 | 22.028
2021-11-11 12:00 | 5.416 | 22.012
2021-11-11 12:15 | 5.392 | 21.988
2021-11-11 12:30 | 5.385 | 21.981
2021-11-11 12:45 | 5.376 | 21.972
2021-11-11 13:00 | 5.364 | 21.96
2021-11-11 13:15 | 5.353 | 21.949
2021-11-11 13:30 | 5.332 | 21.928
2021-11-11 13:45 | 5.329 | 21.925
2021-11-11 14:00 | 5.317 | 21.913
2021-11-11 14:15 | 5.304 | 21.9
2021-11-11 14:30 | 5.287 | 21.883
2021-11-11 14:45 | 5.275 | 21.871
2021-11-11 15:00 | 5.284 | 21.88
2021-11-11 15:15 | 5.272 | 21.868
2021-11-11 15:30 | 5.254 | 21.85
2021-11-11 15:45 | 5.245 | 21.841
2021-11-11 16:00 | 5.226 | 21.822
2021-11-11 16:15 | 5.231 | 21.827
2021-11-11 16:30 | 5.224 | 21.82
2021-11-11 16:45 | 5.202 | 21.798
2021-11-11 17:00 | 5.2 | 21.796
2021-11-11 17:15 | 5.183 | 21.779
2021-11-11 17:30 | 5.188 | 21.784
2021-11-11 17:45 | 5.182 | 21.778
2021-11-11 18:00 | 5.175 | 21.771
2021-11-11 18:15 | 5.169 | 21.765
2021-11-11 18:30 | 5.152 | 21.748
2021-11-11 18:45 | 5.134 | 21.73
2021-11-11 19:00 | 5.132 | 21.728
2021-11-11 19:15 | 5.122 | 21.718
2021-11-11 19:30 | 5.111 | 21.707
2021-11-11 19:45 | 5.102 | 21.698
2021-11-11 20:00 | 5.105 | 21.701
2021-11-11 20:15 | 5.092 | 21.688
2021-11-11 20:30 | 5.081 | 21.677
2021-11-11 20:45 | 5.069 | 21.665
2021-11-11 21:00 | 5.057 | 21.653
2021-11-11 21:15 | 5.05 | 21.646
2021-11-11 21:30 | 5.032 | 21.628
2021-11-11 21:45 | 5.026 | 21.622
2021-11-11 22:00 | 5.023 | 21.619
2021-11-11 22:15 | 5.009 | 21.605
2021-11-11 22:30 | 5.008 | 21.604
2021-11-11 22:45 | 4.993 | 21.589
2021-11-11 23:00 | 4.983 | 21.579
2021-11-11 23:15 | 4.974 | 21.57
2021-11-11 23:30 | 4.969 | 21.565
2021-11-11 23:45 | 4.966 | 21.562
2021-11-12 | 4.962 | 21.558
2021-11-12 00:15 | 4.952 | 21.548
2021-11-12 00:30 | 4.937 | 21.533
2021-11-12 00:45 | 4.934 | 21.53
2021-11-12 01:00 | 4.927 | 21.523
2021-11-12 01:15 | 4.912 | 21.508
2021-11-12 01:30 | 4.906 | 21.502
2021-11-12 01:45 | 4.902 | 21.498
2021-11-12 02:00 | 4.896 | 21.492
2021-11-12 02:15 | 4.889 | 21.485
2021-11-12 02:30 | 4.879 | 21.475
2021-11-12 02:45 | 4.864 | 21.46
2021-11-12 03:00 | 4.853 | 21.449
2021-11-12 03:15 | 4.853 | 21.449
2021-11-12 03:30 | 4.837 | 21.433
2021-11-12 03:45 | 4.842 | 21.438
2021-11-12 04:00 | 4.831 | 21.427
2021-11-12 04:15 | 4.832 | 21.428
2021-11-12 04:30 | 4.821 | 21.417
2021-11-12 04:45 | 4.816 | 21.412
2021-11-12 05:00 | 4.802 | 21.398
2021-11-12 05:15 | 4.798 | 21.394
2021-11-12 05:30 | 4.795 | 21.391
2021-11-12 05:45 | 4.785 | 21.381
2021-11-12 06:00 | 4.782 | 21.378
2021-11-12 06:15 | 4.768 | 21.364
2021-11-12 06:30 | 4.761 | 21.357
2021-11-12 06:45 | 4.765 | 21.361
2021-11-12 07:00 | 4.758 | 21.354
2021-11-12 07:15 | 4.746 | 21.342
2021-11-12 07:30 | 4.742 | 21.338
2021-11-12 07:45 | 4.734 | 21.33
2021-11-12 08:00 | 4.733 | 21.329
2021-11-12 08:15 | 4.721 | 21.317
2021-11-12 08:30 | 4.71 | 21.306
2021-11-12 08:45 | 4.712 | 21.308
2021-11-12 09:00 | 4.706 | 21.302
2021-11-12 09:15 | 4.695 | 21.291
2021-11-12 09:30 | 4.677 | 21.273
2021-11-12 09:45 | 4.681 | 21.277
2021-11-12 10:00 | 4.663 | 21.259
2021-11-12 10:15 | 4.659 | 21.255
2021-11-12 10:30 | 4.657 | 21.253
2021-11-12 10:45 | 4.645 | 21.241
2021-11-12 11:00 | 4.637 | 21.233
2021-11-12 11:15 | 4.627 | 21.223
2021-11-12 11:30 | 4.629 | 21.225
2021-11-12 11:45 | 4.614 | 21.21
2021-11-12 12:00 | 4.612 | 21.208
2021-11-12 12:15 | 4.606 | 21.202
2021-11-12 12:30 | 4.6 | 21.196
2021-11-12 12:45 | 4.585 | 21.181
2021-11-12 13:00 | 4.584 | 21.18
2021-11-12 13:15 | 4.581 | 21.177
2021-11-12 13:30 | 4.565 | 21.161
2021-11-12 13:45 | 4.566 | 21.162
2021-11-12 14:00 | 4.552 | 21.148
2021-11-12 14:15 | 4.542 | 21.138
2021-11-12 14:30 | 4.541 | 21.137
2021-11-12 14:45 | 4.543 | 21.139
2021-11-12 15:00 | 4.532 | 21.128
2021-11-12 15:15 | 4.532 | 21.128
2021-11-12 15:30 | 4.52 | 21.116
2021-11-12 15:45 | 4.511 | 21.107
2021-11-12 16:00 | 4.501 | 21.097
2021-11-12 16:15 | 4.51 | 21.106
2021-11-12 16:30 | 4.499 | 21.095
2021-11-12 16:45 | 4.497 | 21.093
2021-11-12 17:00 | 4.487 | 21.083
2021-11-12 17:15 | 4.484 | 21.08
2021-11-12 17:30 | 4.481 | 21.077
2021-11-12 17:45 | 4.473 | 21.069
2021-11-12 18:00 | 4.476 | 21.072
2021-11-12 18:15 | 4.472 | 21.068
2021-11-12 18:30 | 4.47 | 21.066
2021-11-12 18:45 | 4.454 | 21.05
2021-11-12 19:00 | 4.461 | 21.057
2021-11-12 19:15 | 4.455 | 21.051
2021-11-12 19:30 | 4.448 | 21.044
2021-11-12 19:45 | 4.449 | 21.045
2021-11-12 20:00 | 4.442 | 21.038
2021-11-12 20:15 | 4.438 | 21.034
2021-11-12 20:30 | 4.429 | 21.025
2021-11-12 20:45 | 4.425 | 21.021
2021-11-12 21:00 | 4.418 | 21.014
2021-11-12 21:15 | 4.416 | 21.012
2021-11-12 21:30 | 4.406 | 21.002
2021-11-12 21:45 | 4.399 | 20.995
2021-11-12 22:00 | 4.408 | 21.004
2021-11-12 22:15 | 4.39 | 20.986
2021-11-12 22:30 | 4.383 | 20.979
2021-11-12 22:45 | 4.368 | 20.964
2021-11-12 23:00 | 4.376 | 20.972
2021-11-12 23:15 | 4.367 | 20.963
2021-11-12 23:30 | 4.362 | 20.958
2021-11-12 23:45 | 4.363 | 20.959
2021-11-13 | 4.347 | 20.943
2021-11-13 00:15 | 4.354 | 20.95
2021-11-13 00:30 | 4.345 | 20.941
2021-11-13 00:45 | 4.338 | 20.934
2021-11-13 01:00 | 4.333 | 20.929
2021-11-13 01:15 | 4.333 | 20.929
2021-11-13 01:30 | 4.329 | 20.925
2021-11-13 01:45 | 4.32 | 20.916
2021-11-13 02:00 | 4.321 | 20.917
2021-11-13 02:15 | 4.319 | 20.915
2021-11-13 02:30 | 4.298 | 20.894
2021-11-13 02:45 | 4.298 | 20.894
2021-11-13 03:00 | 4.291 | 20.887
2021-11-13 03:15 | 4.294 | 20.89
2021-11-13 03:30 | 4.281 | 20.877
2021-11-13 03:45 | 4.283 | 20.879
2021-11-13 04:00 | 4.275 | 20.871
2021-11-13 04:15 | 4.267 | 20.863
2021-11-13 04:30 | 4.268 | 20.864
2021-11-13 04:45 | 4.265 | 20.861
2021-11-13 05:00 | 4.262 | 20.858
2021-11-13 05:15 | 4.247 | 20.843
2021-11-13 05:30 | 4.247 | 20.843
2021-11-13 05:45 | 4.242 | 20.838
2021-11-13 06:00 | 4.228 | 20.824
2021-11-13 06:15 | 4.23 | 20.826
2021-11-13 06:30 | 4.233 | 20.829
2021-11-13 06:45 | 4.223 | 20.819
2021-11-13 07:00 | 4.222 | 20.818
2021-11-13 07:15 | 4.216 | 20.812
2021-11-13 07:30 | 4.213 | 20.809
2021-11-13 07:45 | 4.211 | 20.807
2021-11-13 08:00 | 4.206 | 20.802
2021-11-13 08:15 | 4.197 | 20.793
2021-11-13 08:30 | 4.197 | 20.793
2021-11-13 08:45 | 4.195 | 20.791
2021-11-13 09:00 | 4.187 | 20.783
2021-11-13 09:15 | 4.183 | 20.779
2021-11-13 09:30 | 4.172 | 20.768
2021-11-13 09:45 | 4.169 | 20.765
2021-11-13 10:00 | 4.155 | 20.751
2021-11-13 10:15 | 4.151 | 20.747
2021-11-13 10:30 | 4.159 | 20.755
2021-11-13 10:45 | 4.152 | 20.748
2021-11-13 11:00 | 4.15 | 20.746
2021-11-13 11:15 | 4.149 | 20.745
2021-11-13 11:30 | 4.142 | 20.738
2021-11-13 11:45 | 4.145 | 20.741
2021-11-13 12:00 | 4.135 | 20.731
2021-11-13 12:15 | 4.124 | 20.72
2021-11-13 12:30 | 4.126 | 20.722
2021-11-13 12:45 | 4.111 | 20.707
2021-11-13 13:00 | 4.115 | 20.711
2021-11-13 13:15 | 4.113 | 20.709
2021-11-13 13:30 | 4.106 | 20.702
2021-11-13 13:45 | 4.106 | 20.702
2021-11-13 14:00 | 4.095 | 20.691
2021-11-13 14:15 | 4.091 | 20.687
2021-11-13 14:30 | 4.09 | 20.686
2021-11-13 14:45 | 4.09 | 20.686
2021-11-13 15:00 | 4.089 | 20.685
2021-11-13 15:15 | 4.073 | 20.669
2021-11-13 15:30 | 4.077 | 20.673
2021-11-13 15:45 | 4.071 | 20.667
2021-11-13 16:00 | 4.065 | 20.661
2021-11-13 16:15 | 4.062 | 20.658
2021-11-13 16:30 | 4.064 | 20.66
2021-11-13 16:45 | 4.058 | 20.654
2021-11-13 17:00 | 4.067 | 20.663
2021-11-13 17:15 | 4.069 | 20.665
2021-11-13 17:30 | 4.06 | 20.656
2021-11-13 17:45 | 4.056 | 20.652
2021-11-13 18:00 | 4.057 | 20.653
2021-11-13 18:15 | 4.056 | 20.652
2021-11-13 18:30 | 4.057 | 20.653
2021-11-13 18:45 | 4.061 | 20.657
2021-11-13 19:00 | 4.046 | 20.642
2021-11-13 19:15 | 4.043 | 20.639
2021-11-13 19:30 | 4.043 | 20.639
2021-11-13 19:45 | 4.036 | 20.632
2021-11-13 20:00 | 4.032 | 20.628
2021-11-13 20:15 | 4.034 | 20.63
2021-11-13 20:30 | 4.035 | 20.631
2021-11-13 20:45 | 4.023 | 20.619
2021-11-13 21:00 | 4.021 | 20.617
2021-11-13 21:15 | 4.017 | 20.613
2021-11-13 21:30 | 4.012 | 20.608
2021-11-13 21:45 | 4.009 | 20.605
2021-11-13 22:00 | 4.008 | 20.604
2021-11-13 22:15 | 4.005 | 20.601
2021-11-13 22:30 | 3.995 | 20.591
2021-11-13 22:45 | 3.998 | 20.594
2021-11-13 23:00 | 3.999 | 20.595
2021-11-13 23:15 | 3.996 | 20.592
2021-11-13 23:30 | 3.99 | 20.586
2021-11-13 23:45 | 3.99 | 20.586
2021-11-14 | 3.981 | 20.577
2021-11-14 00:15 | 3.982 | 20.578
2021-11-14 00:30 | 3.979 | 20.575
2021-11-14 00:45 | 3.969 | 20.565
2021-11-14 01:00 | 3.973 | 20.569
2021-11-14 01:15 | 3.959 | 20.555
2021-11-14 01:30 | 3.961 | 20.557
2021-11-14 01:45 | 3.955 | 20.551
2021-11-14 02:00 | 3.955 | 20.551
2021-11-14 02:15 | 3.946 | 20.542
2021-11-14 02:30 | 3.952 | 20.548
2021-11-14 02:45 | 3.946 | 20.542
2021-11-14 03:00 | 3.937 | 20.533
2021-11-14 03:15 | 3.936 | 20.532
2021-11-14 03:30 | 3.94 | 20.536
2021-11-14 03:45 | 3.929 | 20.525
2021-11-14 04:00 | 3.926 | 20.522
2021-11-14 04:15 | 3.913 | 20.509
2021-11-14 04:30 | 3.92 | 20.516
2021-11-14 04:45 | 3.918 | 20.514
2021-11-14 05:00 | 3.906 | 20.502
2021-11-14 05:15 | 3.911 | 20.507
2021-11-14 05:30 | 3.911 | 20.507
2021-11-14 05:45 | 3.905 | 20.501
2021-11-14 06:00 | 3.899 | 20.495
2021-11-14 06:15 | 3.897 | 20.493
2021-11-14 06:30 | 3.892 | 20.488
2021-11-14 06:45 | 3.885 | 20.481
2021-11-14 07:00 | 3.882 | 20.478
2021-11-14 07:15 | 3.877 | 20.473
2021-11-14 07:30 | 3.874 | 20.47
2021-11-14 07:45 | 3.87 | 20.466
2021-11-14 08:00 | 3.881 | 20.477
2021-11-14 08:15 | 3.871 | 20.467
2021-11-14 08:30 | 3.859 | 20.455
2021-11-14 08:45 | 3.859 | 20.455
2021-11-14 09:00 | 3.857 | 20.453
2021-11-14 09:15 | 3.85 | 20.446
2021-11-14 09:30 | 3.848 | 20.444
2021-11-14 09:45 | 3.849 | 20.445
2021-11-14 10:00 | 3.836 | 20.432
2021-11-14 10:15 | 3.84 | 20.436
2021-11-14 10:30 | 3.823 | 20.419
2021-11-14 10:45 | 3.834 | 20.43
2021-11-14 11:00 | 3.82 | 20.416
2021-11-14 11:15 | 3.819 | 20.415
2021-11-14 11:30 | 3.813 | 20.409
2021-11-14 11:45 | 3.809 | 20.405
2021-11-14 12:00 | 3.811 | 20.407
2021-11-14 12:15 | 3.804 | 20.4
2021-11-14 12:30 | 3.807 | 20.403
2021-11-14 12:45 | 3.81 | 20.406
2021-11-14 13:00 | 3.802 | 20.398
2021-11-14 13:15 | 3.798 | 20.394
2021-11-14 13:30 | 3.806 | 20.402
2021-11-14 13:45 | 3.784 | 20.38
2021-11-14 14:00 | 3.792 | 20.388
2021-11-14 14:15 | 3.792 | 20.388
2021-11-14 14:30 | 3.797 | 20.393
2021-11-14 14:45 | 3.79 | 20.386
2021-11-14 15:00 | 3.783 | 20.379
2021-11-14 15:15 | 3.783 | 20.379
2021-11-14 15:30 | 3.775 | 20.371
2021-11-14 15:45 | 3.774 | 20.37
2021-11-14 16:00 | 3.771 | 20.367
2021-11-14 16:15 | 3.773 | 20.369
2021-11-14 16:30 | 3.769 | 20.365
2021-11-14 16:45 | 3.77 | 20.366
2021-11-14 17:00 | 3.76 | 20.356
2021-11-14 17:15 | 3.767 | 20.363
2021-11-14 17:30 | 3.765 | 20.361
2021-11-14 17:45 | 3.763 | 20.359
2021-11-14 18:00 | 3.763 | 20.359
2021-11-14 18:15 | 3.762 | 20.358
2021-11-14 18:30 | 3.759 | 20.355
2021-11-14 18:45 | 3.755 | 20.351
2021-11-14 19:00 | 3.755 | 20.351
2021-11-14 19:15 | 3.753 | 20.349
2021-11-14 19:30 | 3.747 | 20.343
2021-11-14 19:45 | 3.749 | 20.345
2021-11-14 20:00 | 3.744 | 20.34
2021-11-14 20:15 | 3.744 | 20.34
2021-11-14 20:30 | 3.745 | 20.341
2021-11-14 20:45 | 3.742 | 20.338
2021-11-14 21:00 | 3.732 | 20.328
2021-11-14 21:15 | 3.736 | 20.332
2021-11-14 21:30 | 3.726 | 20.322
2021-11-14 21:45 | 3.72 | 20.316
2021-11-14 22:00 | 3.719 | 20.315
2021-11-14 22:15 | 3.72 | 20.316
2021-11-14 22:30 | 3.709 | 20.305
2021-11-14 22:45 | 3.711 | 20.307
2021-11-14 23:00 | 3.711 | 20.307
2021-11-14 23:15 | 3.707 | 20.303
2021-11-14 23:30 | 3.7 | 20.296
2021-11-14 23:45 | 3.707 | 20.303
2021-11-15 | 3.7 | 20.296
2021-11-15 00:15 | 3.696 | 20.292
2021-11-15 00:30 | 3.693 | 20.289
2021-11-15 00:45 | 3.693 | 20.289
2021-11-15 01:00 | 3.685 | 20.281
2021-11-15 01:15 | 3.679 | 20.275
2021-11-15 01:30 | 3.688 | 20.284
2021-11-15 01:45 | 3.682 | 20.278
2021-11-15 02:00 | 3.686 | 20.282
2021-11-15 02:15 | 3.687 | 20.283
2021-11-15 02:30 | 3.684 | 20.28
2021-11-15 02:45 | 3.68 | 20.276
2021-11-15 03:00 | 3.681 | 20.277
2021-11-15 03:15 | 3.671 | 20.267
2021-11-15 03:30 | 3.666 | 20.262
2021-11-15 03:45 | 3.667 | 20.263
2021-11-15 04:00 | 3.665 | 20.261
2021-11-15 04:15 | 3.669 | 20.265
2021-11-15 04:30 | 3.66 | 20.256
2021-11-15 04:45 | 3.657 | 20.253
2021-11-15 05:00 | 3.655 | 20.251
2021-11-15 05:15 | 3.649 | 20.245
2021-11-15 05:30 | 3.645 | 20.241
2021-11-15 05:45 | 3.65 | 20.246
2021-11-15 06:00 | 3.649 | 20.245
2021-11-15 06:15 | 3.642 | 20.238
2021-11-15 06:30 | 3.642 | 20.238
2021-11-15 06:45 | 3.631 | 20.227
2021-11-15 07:00 | 3.636 | 20.232
2021-11-15 07:15 | 3.627 | 20.223
2021-11-15 07:30 | 3.631 | 20.227
2021-11-15 07:45 | 3.623 | 20.219
2021-11-15 08:00 | 3.627 | 20.223
2021-11-15 08:15 | 3.622 | 20.218
2021-11-15 08:30 | 3.619 | 20.215
2021-11-15 08:45 | 3.616 | 20.212
2021-11-15 09:00 | 3.614 | 20.21
2021-11-15 09:15 | 3.619 | 20.215
2021-11-15 09:30 | 3.606 | 20.202
2021-11-15 09:45 | 3.599 | 20.195
2021-11-15 10:00 | 3.598 | 20.194
2021-11-15 10:15 | 3.598 | 20.194
2021-11-15 10:30 | 3.595 | 20.191
2021-11-15 10:45 | 3.588 | 20.184
2021-11-15 11:00 | 3.577 | 20.173
2021-11-15 11:15 | 3.582 | 20.178
2021-11-15 11:30 | 3.577 | 20.173
2021-11-15 11:45 | 3.575 | 20.171
2021-11-15 12:00 | 3.573 | 20.169
2021-11-15 12:15 | 3.566 | 20.162
2021-11-15 12:30 | 3.559 | 20.155
2021-11-15 12:45 | 3.568 | 20.164
2021-11-15 13:00 | 3.563 | 20.159
2021-11-15 13:15 | 3.56 | 20.156
2021-11-15 13:30 | 3.554 | 20.15
2021-11-15 13:45 | 3.554 | 20.15
2021-11-15 14:00 | 3.556 | 20.152
2021-11-15 14:15 | 3.55 | 20.146
2021-11-15 14:30 | 3.55 | 20.146
2021-11-15 14:45 | 3.548 | 20.144
2021-11-15 15:00 | 3.548 | 20.144
2021-11-15 15:15 | 3.548 | 20.144
2021-11-15 15:30 | 3.539 | 20.135
2021-11-15 15:45 | 3.538 | 20.134
2021-11-15 16:00 | 3.54 | 20.136
2021-11-15 16:15 | 3.548 | 20.144
2021-11-15 16:30 | 3.533 | 20.129
2021-11-15 16:45 | 3.529 | 20.125
2021-11-15 17:00 | 3.535 | 20.131
2021-11-15 17:15 | 3.532 | 20.128
2021-11-15 17:30 | 3.535 | 20.131
2021-11-15 17:45 | 3.526 | 20.122
2021-11-15 18:00 | 3.531 | 20.127
2021-11-15 18:15 | 3.528 | 20.124
2021-11-15 18:30 | 3.529 | 20.125
2021-11-15 18:45 | 3.53 | 20.126
2021-11-15 19:00 | 3.524 | 20.12
2021-11-15 19:15 | 3.532 | 20.128
2021-11-15 19:30 | 3.523 | 20.119
2021-11-15 19:45 | 3.527 | 20.123
2021-11-15 20:00 | 3.529 | 20.125
2021-11-15 20:15 | 3.52 | 20.116
2021-11-15 20:30 | 3.518 | 20.114
2021-11-15 20:45 | 3.527 | 20.123
2021-11-15 21:00 | 3.521 | 20.117
2021-11-15 21:15 | 3.523 | 20.119
2021-11-15 21:30 | 3.511 | 20.107
2021-11-15 21:45 | 3.525 | 20.121
2021-11-15 22:00 | 3.526 | 20.122
2021-11-15 22:15 | 3.52 | 20.116
2021-11-15 22:30 | 3.509 | 20.105
2021-11-15 22:45 | 3.503 | 20.099
2021-11-15 23:00 | 3.497 | 20.093
2021-11-15 23:15 | 3.511 | 20.107
2021-11-15 23:30 | 3.507 | 20.103
2021-11-15 23:45 | 3.504 | 20.1
2021-11-16 | 3.5 | 20.096
2021-11-16 00:15 | 3.493 | 20.089
2021-11-16 00:30 | 3.496 | 20.092
2021-11-16 00:45 | 3.493 | 20.089
2021-11-16 01:00 | 3.495 | 20.091
2021-11-16 01:15 | 3.496 | 20.092
2021-11-16 01:30 | 3.492 | 20.088
2021-11-16 01:45 | 3.496 | 20.092
2021-11-16 02:00 | 3.485 | 20.081
2021-11-16 02:15 | 3.483 | 20.079
2021-11-16 02:30 | 3.476 | 20.072
2021-11-16 02:45 | 3.476 | 20.072
2021-11-16 03:00 | 3.474 | 20.07
2021-11-16 03:15 | 3.474 | 20.07
2021-11-16 03:30 | 3.473 | 20.069
2021-11-16 03:45 | 3.468 | 20.064
2021-11-16 04:00 | 3.46 | 20.056
2021-11-16 04:15 | 3.469 | 20.065
2021-11-16 04:30 | 3.472 | 20.068
2021-11-16 04:45 | 3.461 | 20.057
2021-11-16 05:00 | 3.454 | 20.05
2021-11-16 05:15 | 3.452 | 20.048
2021-11-16 05:30 | 3.457 | 20.053
2021-11-16 05:45 | 3.453 | 20.049
2021-11-16 06:00 | 3.445 | 20.041
2021-11-16 06:15 | 3.447 | 20.043
2021-11-16 06:30 | 3.444 | 20.04
2021-11-16 06:45 | 3.446 | 20.042
2021-11-16 07:00 | 3.445 | 20.041
2021-11-16 07:15 | 3.438 | 20.034
2021-11-16 07:30 | 3.432 | 20.028
2021-11-16 07:45 | 3.444 | 20.04
2021-11-16 08:00 | 3.439 | 20.035
2021-11-16 08:15 | 3.438 | 20.034
2021-11-16 08:30 | 3.437 | 20.033
2021-11-16 08:45 | 3.432 | 20.028
2021-11-16 09:00 | 3.424 | 20.02
2021-11-16 09:15 | 3.424 | 20.02
2021-11-16 09:30 | 3.423 | 20.019
2021-11-16 09:45 | 3.419 | 20.015
2021-11-16 10:00 | 3.418 | 20.014
2021-11-16 10:15 | 3.417 | 20.013
2021-11-16 10:30 | 3.41 | 20.006
2021-11-16 10:45 | 3.411 | 20.007
2021-11-16 11:00 | 3.41 | 20.006
2021-11-16 11:15 | 3.402 | 19.998
2021-11-16 11:30 | 3.395 | 19.991
2021-11-16 11:45 | 3.396 | 19.992
2021-11-16 12:00 | 3.397 | 19.993
2021-11-16 12:15 | 3.394 | 19.99
2021-11-16 12:30 | 3.39 | 19.986
2021-11-16 12:45 | 3.389 | 19.985
2021-11-16 13:00 | 3.39 | 19.986
2021-11-16 13:15 | 3.392 | 19.988
2021-11-16 13:30 | 3.383 | 19.979
2021-11-16 13:45 | 3.378 | 19.974
2021-11-16 14:00 | 3.375 | 19.971
2021-11-16 14:15 | 3.376 | 19.972
2021-11-16 14:30 | 3.375 | 19.971
2021-11-16 14:45 | 3.378 | 19.974
2021-11-16 15:00 | 3.386 | 19.982
2021-11-16 15:15 | 3.366 | 19.962
2021-11-16 15:30 | 3.37 | 19.966
2021-11-16 15:45 | 3.365 | 19.961
2021-11-16 16:00 | 3.364 | 19.96
2021-11-16 16:15 | 3.365 | 19.961
2021-11-16 16:30 | 3.374 | 19.97
2021-11-16 16:45 | 3.374 | 19.97
2021-11-16 17:00 | 3.368 | 19.964
2021-11-16 17:15 | 3.36 | 19.956
2021-11-16 17:30 | 3.367 | 19.963
2021-11-16 17:45 | 3.361 | 19.957
2021-11-16 18:00 | 3.354 | 19.95
2021-11-16 18:15 | 3.368 | 19.964
2021-11-16 18:30 | 3.366 | 19.962
2021-11-16 18:45 | 3.358 | 19.954
2021-11-16 19:00 | 3.362 | 19.958
2021-11-16 19:15 | 3.368 | 19.964
2021-11-16 19:30 | 3.361 | 19.957
2021-11-16 19:45 | 3.359 | 19.955
2021-11-16 20:00 | 3.354 | 19.95
2021-11-16 20:15 | 3.354 | 19.95
2021-11-16 20:30 | 3.358 | 19.954
2021-11-16 20:45 | 3.354 | 19.95
2021-11-16 21:00 | 3.351 | 19.947
2021-11-16 21:15 | 3.346 | 19.942
2021-11-16 21:30 | 3.35 | 19.946
2021-11-16 21:45 | 3.344 | 19.94
2021-11-16 22:00 | 3.343 | 19.939
2021-11-16 22:15 | 3.341 | 19.937
2021-11-16 22:30 | 3.34 | 19.936
2021-11-16 22:45 | 3.34 | 19.936
2021-11-16 23:00 | 3.341 | 19.937
2021-11-16 23:15 | 3.337 | 19.933
2021-11-16 23:30 | 3.333 | 19.929
2021-11-16 23:45 | 3.328 | 19.924
2021-11-17 | 3.334 | 19.93
2021-11-17 00:15 | 3.327 | 19.923
2021-11-17 00:30 | 3.329 | 19.925
2021-11-17 00:45 | 3.329 | 19.925
2021-11-17 01:00 | 3.315 | 19.911
2021-11-17 01:15 | 3.326 | 19.922
2021-11-17 01:30 | 3.311 | 19.907
2021-11-17 01:45 | 3.319 | 19.915
2021-11-17 02:00 | 3.309 | 19.905
2021-11-17 02:15 | 3.311 | 19.907
2021-11-17 02:30 | 3.317 | 19.913
2021-11-17 02:45 | 3.306 | 19.902
2021-11-17 03:00 | 3.304 | 19.9
2021-11-17 03:15 | 3.308 | 19.904
2021-11-17 03:30 | 3.309 | 19.905
2021-11-17 03:45 | 3.299 | 19.895
2021-11-17 04:00 | 3.301 | 19.897
2021-11-17 04:15 | 3.295 | 19.891
2021-11-17 04:30 | 3.286 | 19.882
2021-11-17 04:45 | 3.292 | 19.888
2021-11-17 05:00 | 3.294 | 19.89
2021-11-17 05:15 | 3.295 | 19.891
2021-11-17 05:30 | 3.281 | 19.877
2021-11-17 05:45 | 3.286 | 19.882
2021-11-17 06:00 | 3.287 | 19.883
2021-11-17 06:15 | 3.287 | 19.883
2021-11-17 06:30 | 3.282 | 19.878
2021-11-17 06:45 | 3.281 | 19.877
2021-11-17 07:00 | 3.278 | 19.874
2021-11-17 07:15 | 3.275 | 19.871
2021-11-17 07:30 | 3.279 | 19.875
2021-11-17 07:45 | 3.279 | 19.875
2021-11-17 08:00 | 3.283 | 19.879
2021-11-17 08:15 | 3.281 | 19.877
2021-11-17 08:30 | 3.282 | 19.878
2021-11-17 08:45 | 3.273 | 19.869
2021-11-17 09:00 | 3.258 | 19.854
2021-11-17 09:15 | 3.268 | 19.864
2021-11-17 09:30 | 3.259 | 19.855
2021-11-17 09:45 | 3.254 | 19.85
2021-11-17 10:00 | 3.252 | 19.848
2021-11-17 10:15 | 3.248 | 19.844
2021-11-17 10:30 | 3.252 | 19.848
2021-11-17 10:45 | 3.25 | 19.846
2021-11-17 11:00 | 3.241 | 19.837
2021-11-17 11:15 | 3.236 | 19.832
2021-11-17 11:30 | 3.239 | 19.835
2021-11-17 11:45 | 3.242 | 19.838
2021-11-17 12:00 | 3.237 | 19.833
2021-11-17 12:15 | 3.23 | 19.826
2021-11-17 12:30 | 3.229 | 19.825
2021-11-17 12:45 | 3.227 | 19.823
2021-11-17 13:00 | 3.229 | 19.825
2021-11-17 13:15 | 3.224 | 19.82
2021-11-17 13:30 | 3.218 | 19.814
2021-11-17 13:45 | 3.215 | 19.811
2021-11-17 14:00 | 3.217 | 19.813
2021-11-17 14:15 | 3.206 | 19.802
2021-11-17 14:30 | 3.209 | 19.805
2021-11-17 14:45 | 3.21 | 19.806
2021-11-17 15:00 | 3.217 | 19.813
2021-11-17 15:15 | 3.228 | 19.824
2021-11-17 15:30 | 3.232 | 19.828
2021-11-17 15:45 | 3.228 | 19.824
2021-11-17 16:00 | 3.22 | 19.816
2021-11-17 16:15 | 3.217 | 19.813
2021-11-17 16:30 | 3.212 | 19.808
2021-11-17 16:45 | 3.217 | 19.813
2021-11-17 17:00 | 3.223 | 19.819
2021-11-17 17:15 | 3.216 | 19.812
2021-11-17 17:30 | 3.22 | 19.816
2021-11-17 17:45 | 3.215 | 19.811
2021-11-17 18:00 | 3.213 | 19.809
2021-11-17 18:15 | 3.219 | 19.815
2021-11-17 18:30 | 3.219 | 19.815
2021-11-17 18:45 | 3.213 | 19.809
2021-11-17 19:00 | 3.212 | 19.808
2021-11-17 19:15 | 3.21 | 19.806
2021-11-17 19:30 | 3.207 | 19.803
2021-11-17 19:45 | 3.207 | 19.803
2021-11-17 20:00 | 3.205 | 19.801
2021-11-17 20:15 | 3.208 | 19.804
2021-11-17 20:30 | 3.199 | 19.795
2021-11-17 20:45 | 3.202 | 19.798
2021-11-17 21:00 | 3.199 | 19.795
2021-11-17 21:15 | 3.192 | 19.788
2021-11-17 21:30 | 3.193 | 19.789
2021-11-17 21:45 | 3.195 | 19.791
2021-11-17 22:00 | 3.194 | 19.79
2021-11-17 22:15 | 3.194 | 19.79
2021-11-17 22:30 | 3.189 | 19.785
2021-11-17 22:45 | 3.19 | 19.786
2021-11-17 23:00 | 3.193 | 19.789
2021-11-17 23:15 | 3.184 | 19.78
2021-11-17 23:30 | 3.185 | 19.781
2021-11-17 23:45 | 3.185 | 19.781
2021-11-18 | 3.185 | 19.781
2021-11-18 00:15 | 3.19 | 19.786
2021-11-18 00:30 | 3.185 | 19.781
2021-11-18 00:45 | 3.185 | 19.781
2021-11-18 01:00 | 3.186 | 19.782
2021-11-18 01:15 | 3.174 | 19.77
2021-11-18 01:30 | 3.185 | 19.781
2021-11-18 01:45 | 3.171 | 19.767
2021-11-18 02:00 | 3.171 | 19.767
2021-11-18 02:15 | 3.167 | 19.763
2021-11-18 02:30 | 3.168 | 19.764
2021-11-18 02:45 | 3.17 | 19.766
2021-11-18 03:00 | 3.171 | 19.767
2021-11-18 03:15 | 3.17 | 19.766
2021-11-18 03:30 | 3.166 | 19.762
2021-11-18 03:45 | 3.169 | 19.765
2021-11-18 04:00 | 3.163 | 19.759
2021-11-18 04:15 | 3.16 | 19.756
2021-11-18 04:30 | 3.159 | 19.755
2021-11-18 04:45 | 3.156 | 19.752
2021-11-18 05:00 | 3.157 | 19.753
2021-11-18 05:15 | 3.15 | 19.746
2021-11-18 05:30 | 3.149 | 19.745
2021-11-18 05:45 | 3.145 | 19.741
2021-11-18 06:00 | 3.144 | 19.74
2021-11-18 06:15 | 3.141 | 19.737
2021-11-18 06:30 | 3.137 | 19.733
2021-11-18 06:45 | 3.135 | 19.731
2021-11-18 07:00 | 3.136 | 19.732
2021-11-18 07:15 | 3.133 | 19.729
2021-11-18 07:30 | 3.127 | 19.723
2021-11-18 07:45 | 3.126 | 19.722
2021-11-18 08:00 | 3.122 | 19.718
2021-11-18 08:15 | 3.128 | 19.724
2021-11-18 08:30 | 3.116 | 19.712
2021-11-18 08:45 | 3.118 | 19.714
2021-11-18 09:00 | 3.119 | 19.715
2021-11-18 09:15 | 3.12 | 19.716
2021-11-18 09:30 | 3.12 | 19.716
2021-11-18 09:45 | 3.115 | 19.711
2021-11-18 10:00 | 3.113 | 19.709
2021-11-18 10:15 | 3.104 | 19.7
2021-11-18 10:30 | 3.097 | 19.693
2021-11-18 10:45 | 3.107 | 19.703
2021-11-18 11:00 | 3.1 | 19.696
2021-11-18 11:15 | 3.096 | 19.692
2021-11-18 11:30 | 3.099 | 19.695
2021-11-18 11:45 | 3.106 | 19.702
2021-11-18 12:00 | 3.096 | 19.692
2021-11-18 12:15 | 3.094 | 19.69
2021-11-18 12:30 | 3.09 | 19.686
2021-11-18 12:45 | 3.085 | 19.681
2021-11-18 13:00 | 3.081 | 19.677
2021-11-18 13:15 | 3.083 | 19.679
2021-11-18 13:30 | 3.085 | 19.681
2021-11-18 13:45 | 3.079 | 19.675
2021-11-18 14:00 | 3.087 | 19.683
2021-11-18 14:15 | 3.077 | 19.673
2021-11-18 14:30 | 3.08 | 19.676
2021-11-18 14:45 | 3.062 | 19.658
2021-11-18 15:00 | 3.066 | 19.662
2021-11-18 15:15 | 3.067 | 19.663
2021-11-18 15:30 | 3.069 | 19.665
2021-11-18 15:45 | 3.073 | 19.669
2021-11-18 16:00 | 3.075 | 19.671
2021-11-18 16:15 | 3.053 | 19.649
2021-11-18 16:30 | 3.074 | 19.67
2021-11-18 16:45 | 3.061 | 19.657
2021-11-18 17:00 | 3.07 | 19.666
2021-11-18 17:15 | 3.065 | 19.661
2021-11-18 17:30 | 3.069 | 19.665
2021-11-18 17:45 | 3.064 | 19.66
2021-11-18 18:00 | 3.066 | 19.662
2021-11-18 18:15 | 3.064 | 19.66
2021-11-18 18:30 | 3.064 | 19.66
2021-11-18 18:45 | 3.058 | 19.654
2021-11-18 19:00 | 3.06 | 19.656
2021-11-18 19:15 | 3.063 | 19.659
2021-11-18 19:30 | 3.06 | 19.656
2021-11-18 19:45 | 3.046 | 19.642
2021-11-18 20:00 | 3.049 | 19.645
2021-11-18 20:15 | 3.064 | 19.66
2021-11-18 20:30 | 3.058 | 19.654
2021-11-18 20:45 | 3.059 | 19.655
2021-11-18 21:00 | 3.065 | 19.661
2021-11-18 21:15 | 3.055 | 19.651
2021-11-18 21:30 | 3.06 | 19.656
2021-11-18 21:45 | 3.039 | 19.635
2021-11-18 22:00 | 3.041 | 19.637
2021-11-18 22:15 | 3.055 | 19.651
2021-11-18 22:30 | 3.047 | 19.643
2021-11-18 22:45 | 3.039 | 19.635
2021-11-18 23:00 | 3.044 | 19.64
2021-11-18 23:15 | 3.039 | 19.635
2021-11-18 23:30 | 3.037 | 19.633
2021-11-18 23:45 | 3.033 | 19.629
2021-11-19 | 3.035 | 19.631
2021-11-19 00:15 | 3.033 | 19.629
2021-11-19 00:30 | 3.037 | 19.633
2021-11-19 00:45 | 3.038 | 19.634
2021-11-19 01:00 | 3.032 | 19.628
2021-11-19 01:15 | 3.032 | 19.628
2021-11-19 01:30 | 3.03 | 19.626
2021-11-19 01:45 | 3.032 | 19.628
2021-11-19 02:00 | 3.034 | 19.63
2021-11-19 02:15 | 3.035 | 19.631
2021-11-19 02:30 | 3.032 | 19.628
2021-11-19 02:45 | 3.03 | 19.626
2021-11-19 03:00 | 3.03 | 19.626
2021-11-19 03:15 | 3.035 | 19.631
2021-11-19 03:30 | 3.031 | 19.627
2021-11-19 03:45 | 3.032 | 19.628
2021-11-19 04:00 | 3.028 | 19.624
2021-11-19 04:15 | 3.028 | 19.624
2021-11-19 04:30 | 3.029 | 19.625
2021-11-19 04:45 | 3.022 | 19.618
2021-11-19 05:00 | 3.019 | 19.615
2021-11-19 05:15 | 3.015 | 19.611
2021-11-19 05:30 | 3.021 | 19.617
2021-11-19 05:45 | 3.017 | 19.613
2021-11-19 06:00 | 3.024 | 19.62
2021-11-19 06:15 | 3.024 | 19.62
2021-11-19 06:30 | 3.023 | 19.619
2021-11-19 06:45 | 3.022 | 19.618
2021-11-19 07:00 | 3.021 | 19.617
2021-11-19 07:15 | 3.02 | 19.616
2021-11-19 07:30 | 3.015 | 19.611
2021-11-19 07:45 | 3.018 | 19.614
2021-11-19 08:00 | 3.017 | 19.613
2021-11-19 08:15 | 3.019 | 19.615
2021-11-19 08:30 | 3.018 | 19.614
2021-11-19 08:45 | 3.009 | 19.605
2021-11-19 09:00 | 3.011 | 19.607
2021-11-19 09:15 | 3.012 | 19.608
2021-11-19 09:30 | 3.01 | 19.606
2021-11-19 09:45 | 3.012 | 19.608
2021-11-19 10:00 | 3.007 | 19.603
2021-11-19 10:15 | 3.001 | 19.597
2021-11-19 10:30 | 3.007 | 19.603
2021-11-19 10:45 | 3.009 | 19.605
2021-11-19 11:00 | 2.995 | 19.591
2021-11-19 11:15 | 3.002 | 19.598
2021-11-19 11:30 | 3.013 | 19.609
2021-11-19 11:45 | 3 | 19.596
2021-11-19 12:00 | 2.99 | 19.586
2021-11-19 12:15 | 2.995 | 19.591
2021-11-19 12:30 | 2.988 | 19.584
2021-11-19 12:45 | 2.994 | 19.59
2021-11-19 13:00 | 2.987 | 19.583
2021-11-19 13:15 | 2.996 | 19.592
2021-11-19 13:30 | 2.995 | 19.591
2021-11-19 13:45 | 2.992 | 19.588
2021-11-19 14:00 | 2.999 | 19.595
2021-11-19 14:15 | 2.986 | 19.582
2021-11-19 14:30 | 2.981 | 19.577
2021-11-19 14:45 | 2.98 | 19.576
2021-11-19 15:00 | 2.992 | 19.588
2021-11-19 15:15 | 2.988 | 19.584
2021-11-19 15:30 | 2.985 | 19.581
2021-11-19 15:45 | 2.983 | 19.579
2021-11-19 16:00 | 2.984 | 19.58
2021-11-19 16:15 | 2.989 | 19.585
2021-11-19 16:30 | 2.985 | 19.581
2021-11-19 16:45 | 2.996 | 19.592
2021-11-19 17:00 | 2.98 | 19.576
2021-11-19 17:15 | 2.985 | 19.581
2021-11-19 17:30 | 2.987 | 19.583
2021-11-19 17:45 | 2.986 | 19.582
2021-11-19 18:00 | 2.99 | 19.586
2021-11-19 18:15 | 2.999 | 19.595
2021-11-19 18:30 | 2.998 | 19.594
2021-11-19 18:45 | 2.998 | 19.594
2021-11-19 19:00 | 2.996 | 19.592
2021-11-19 19:15 | 3.004 | 19.6
2021-11-19 19:30 | 2.999 | 19.595
2021-11-19 19:45 | 3.003 | 19.599
2021-11-19 20:00 | 3.001 | 19.597
2021-11-19 20:15 | 3 | 19.596
2021-11-19 20:30 | 2.999 | 19.595
2021-11-19 20:45 | 2.998 | 19.594
2021-11-19 21:00 | 3 | 19.596
2021-11-19 21:15 | 2.994 | 19.59
2021-11-19 21:30 | 3 | 19.596
2021-11-19 21:45 | 2.993 | 19.589
2021-11-19 22:00 | 2.997 | 19.593
2021-11-19 22:15 | 3 | 19.596
2021-11-19 22:30 | 3.001 | 19.597
2021-11-19 22:45 | 2.995 | 19.591
2021-11-19 23:00 | 2.991 | 19.587
2021-11-19 23:15 | 3 | 19.596
2021-11-19 23:30 | 2.993 | 19.589
2021-11-19 23:45 | 2.994 | 19.59
2021-11-20 | 2.988 | 19.584
2021-11-20 00:15 | 3.002 | 19.598
2021-11-20 00:30 | 2.998 | 19.594
2021-11-20 00:45 | 3.002 | 19.598
2021-11-20 01:00 | 2.992 | 19.588
2021-11-20 01:15 | 2.996 | 19.592
2021-11-20 01:30 | 2.994 | 19.59
2021-11-20 01:45 | 2.996 | 19.592
2021-11-20 02:00 | 2.991 | 19.587
2021-11-20 02:15 | 2.992 | 19.588
2021-11-20 02:30 | 2.995 | 19.591
2021-11-20 02:45 | 2.989 | 19.585
2021-11-20 03:00 | 2.988 | 19.584
2021-11-20 03:15 | 2.995 | 19.591
2021-11-20 03:30 | 2.993 | 19.589
2021-11-20 03:45 | 2.988 | 19.584
2021-11-20 04:00 | 2.985 | 19.581
2021-11-20 04:15 | 2.986 | 19.582
2021-11-20 04:30 | 2.985 | 19.581
2021-11-20 04:45 | 2.98 | 19.576
2021-11-20 05:00 | 2.986 | 19.582
2021-11-20 05:15 | 2.98 | 19.576
2021-11-20 05:30 | 2.98 | 19.576
2021-11-20 05:45 | 2.979 | 19.575
2021-11-20 06:00 | 2.976 | 19.572
2021-11-20 06:15 | 2.977 | 19.573
2021-11-20 06:30 | 2.976 | 19.572
2021-11-20 06:45 | 2.98 | 19.576
2021-11-20 07:00 | 2.982 | 19.578
2021-11-20 07:15 | 2.977 | 19.573
2021-11-20 07:30 | 2.983 | 19.579
2021-11-20 07:45 | 2.98 | 19.576
2021-11-20 08:00 | 2.982 | 19.578
2021-11-20 08:15 | 2.978 | 19.574
2021-11-20 08:30 | 2.981 | 19.577
2021-11-20 08:45 | 2.982 | 19.578
2021-11-20 09:00 | 2.983 | 19.579
2021-11-20 09:15 | 2.978 | 19.574
2021-11-20 09:30 | 2.971 | 19.567
2021-11-20 09:45 | 2.967 | 19.563
2021-11-20 10:00 | 2.964 | 19.56
2021-11-20 10:15 | 2.965 | 19.561
2021-11-20 10:30 | 2.959 | 19.555
2021-11-20 10:45 | 2.965 | 19.561
2021-11-20 11:00 | 2.96 | 19.556
2021-11-20 11:15 | 2.956 | 19.552
2021-11-20 11:30 | 2.962 | 19.558
2021-11-20 11:45 | 2.971 | 19.567
2021-11-20 12:00 | 2.961 | 19.557
2021-11-20 12:15 | 2.966 | 19.562
2021-11-20 12:30 | 2.96 | 19.556
2021-11-20 12:45 | 2.962 | 19.558
2021-11-20 13:00 | 2.954 | 19.55
2021-11-20 13:15 | 2.948 | 19.544
2021-11-20 13:30 | 2.953 | 19.549
2021-11-20 13:45 | 2.948 | 19.544
2021-11-20 14:00 | 2.952 | 19.548
2021-11-20 14:15 | 2.948 | 19.544
2021-11-20 14:30 | 2.955 | 19.551
2021-11-20 14:45 | 2.949 | 19.545
2021-11-20 15:00 | 2.954 | 19.55
2021-11-20 15:15 | 2.954 | 19.55
2021-11-20 15:30 | 2.948 | 19.544
2021-11-20 15:45 | 2.963 | 19.559
2021-11-20 16:00 | 2.955 | 19.551
2021-11-20 16:15 | 2.955 | 19.551
2021-11-20 16:30 | 2.957 | 19.553
2021-11-20 16:45 | 2.953 | 19.549
2021-11-20 17:00 | 2.946 | 19.542
2021-11-20 17:15 | 2.966 | 19.562
2021-11-20 17:30 | 2.96 | 19.556
2021-11-20 17:45 | 2.963 | 19.559
2021-11-20 18:00 | 2.968 | 19.564
2021-11-20 18:15 | 2.979 | 19.575
2021-11-20 18:30 | 2.969 | 19.565
2021-11-20 18:45 | 2.975 | 19.571
2021-11-20 19:00 | 2.975 | 19.571
2021-11-20 19:15 | 2.973 | 19.569
2021-11-20 19:30 | 2.976 | 19.572
2021-11-20 19:45 | 2.967 | 19.563
2021-11-20 20:00 | 2.985 | 19.581
2021-11-20 20:15 | 2.975 | 19.571
2021-11-20 20:30 | 2.97 | 19.566
2021-11-20 20:45 | 2.976 | 19.572
2021-11-20 21:00 | 2.982 | 19.578
2021-11-20 21:15 | 2.972 | 19.568
2021-11-20 21:30 | 2.977 | 19.573
2021-11-20 21:45 | 2.979 | 19.575
2021-11-20 22:00 | 2.971 | 19.567
2021-11-20 22:15 | 2.981 | 19.577
2021-11-20 22:30 | 2.974 | 19.57
2021-11-20 22:45 | 2.977 | 19.573
2021-11-20 23:00 | 2.974 | 19.57
2021-11-20 23:15 | 2.98 | 19.576
2021-11-20 23:30 | 2.98 | 19.576
2021-11-20 23:45 | 2.98 | 19.576
2021-11-21 | 2.979 | 19.575
2021-11-21 00:15 | 2.979 | 19.575
2021-11-21 00:30 | 2.979 | 19.575
2021-11-21 00:45 | 2.982 | 19.578
2021-11-21 01:00 | 2.982 | 19.578
2021-11-21 01:15 | 2.982 | 19.578
2021-11-21 01:30 | 2.977 | 19.573
2021-11-21 01:45 | 2.98 | 19.576
2021-11-21 02:00 | 2.978 | 19.574
2021-11-21 02:15 | 2.982 | 19.578
2021-11-21 02:30 | 2.983 | 19.579
2021-11-21 02:45 | 2.982 | 19.578
2021-11-21 03:00 | 2.983 | 19.579
2021-11-21 03:15 | 2.975 | 19.571
2021-11-21 03:30 | 2.98 | 19.576
2021-11-21 03:45 | 2.982 | 19.578
2021-11-21 04:00 | 2.983 | 19.579
2021-11-21 04:15 | 2.98 | 19.576
2021-11-21 04:30 | 2.985 | 19.581
2021-11-21 04:45 | 2.982 | 19.578
2021-11-21 05:00 | 2.984 | 19.58
2021-11-21 05:15 | 2.986 | 19.582
2021-11-21 05:30 | 2.981 | 19.577
2021-11-21 05:45 | 2.985 | 19.581
2021-11-21 06:00 | 2.982 | 19.578
2021-11-21 06:15 | 2.98 | 19.576
2021-11-21 06:30 | 2.983 | 19.579
2021-11-21 06:45 | 2.984 | 19.58
2021-11-21 07:00 | 2.99 | 19.586
2021-11-21 07:15 | 2.981 | 19.577
2021-11-21 07:30 | 2.986 | 19.582
2021-11-21 07:45 | 2.979 | 19.575
2021-11-21 08:00 | 2.979 | 19.575
2021-11-21 08:15 | 2.975 | 19.571
2021-11-21 08:30 | 2.977 | 19.573
2021-11-21 08:45 | 2.97 | 19.566
2021-11-21 09:00 | 2.975 | 19.571
2021-11-21 09:15 | 2.977 | 19.573
2021-11-21 09:30 | 2.973 | 19.569
2021-11-21 09:45 | 2.964 | 19.56
2021-11-21 10:00 | 2.974 | 19.57
2021-11-21 10:15 | 2.955 | 19.551
2021-11-21 10:30 | 2.972 | 19.568
2021-11-21 10:45 | 2.971 | 19.567
2021-11-21 11:00 | 2.964 | 19.56
2021-11-21 11:15 | 2.959 | 19.555
2021-11-21 11:30 | 2.963 | 19.559
2021-11-21 11:45 | 2.967 | 19.563
2021-11-21 12:00 | 2.959 | 19.555
2021-11-21 12:15 | 2.958 | 19.554
2021-11-21 12:30 | 2.963 | 19.559
2021-11-21 12:45 | 2.96 | 19.556
2021-11-21 13:00 | 2.954 | 19.55
2021-11-21 13:15 | 2.956 | 19.552
2021-11-21 13:30 | 2.95 | 19.546
2021-11-21 13:45 | 2.945 | 19.541
2021-11-21 14:00 | 2.948 | 19.544
2021-11-21 14:15 | 2.94 | 19.536
2021-11-21 14:30 | 2.938 | 19.534
2021-11-21 14:45 | 2.939 | 19.535
2021-11-21 15:00 | 2.94 | 19.536
2021-11-21 15:15 | 2.949 | 19.545
2021-11-21 15:30 | 2.95 | 19.546
2021-11-21 15:45 | 2.959 | 19.555
2021-11-21 16:00 | 2.952 | 19.548
2021-11-21 16:15 | 2.952 | 19.548
2021-11-21 16:30 | 2.959 | 19.555
2021-11-21 16:45 | 2.949 | 19.545
2021-11-21 17:00 | 2.952 | 19.548
2021-11-21 17:15 | 2.946 | 19.542
2021-11-21 17:30 | 2.949 | 19.545
2021-11-21 17:45 | 2.957 | 19.553
2021-11-21 18:00 | 2.953 | 19.549
2021-11-21 18:15 | 2.954 | 19.55
2021-11-21 18:30 | 2.952 | 19.548
2021-11-21 18:45 | 2.959 | 19.555
2021-11-21 19:00 | 2.952 | 19.548
2021-11-21 19:15 | 2.945 | 19.541
2021-11-21 19:30 | 2.952 | 19.548
2021-11-21 19:45 | 2.948 | 19.544
2021-11-21 20:00 | 2.938 | 19.534
2021-11-21 20:15 | 2.945 | 19.541
2021-11-21 20:30 | 2.945 | 19.541
2021-11-21 20:45 | 2.943 | 19.539
2021-11-21 21:00 | 2.936 | 19.532
2021-11-21 21:15 | 2.937 | 19.533
2021-11-21 21:30 | 2.941 | 19.537
2021-11-21 21:45 | 2.939 | 19.535
2021-11-21 22:00 | 2.934 | 19.53
2021-11-21 22:15 | 2.933 | 19.529
2021-11-21 22:30 | 2.936 | 19.532
2021-11-21 22:45 | 2.927 | 19.523
2021-11-21 23:00 | 2.937 | 19.533
2021-11-21 23:15 | 2.927 | 19.523
2021-11-21 23:30 | 2.929 | 19.525
2021-11-21 23:45 | 2.925 | 19.521
2021-11-22 | 2.918 | 19.514
2021-11-22 00:15 | 2.913 | 19.509
2021-11-22 00:30 | 2.915 | 19.511
2021-11-22 00:45 | 2.918 | 19.514
2021-11-22 01:00 | 2.907 | 19.503
2021-11-22 01:15 | 2.918 | 19.514
2021-11-22 01:30 | 2.907 | 19.503
2021-11-22 01:45 | 2.908 | 19.504
2021-11-22 02:00 | 2.904 | 19.5
2021-11-22 02:15 | 2.906 | 19.502
2021-11-22 02:30 | 2.897 | 19.493
2021-11-22 02:45 | 2.901 | 19.497
2021-11-22 03:00 | 2.895 | 19.491
2021-11-22 03:15 | 2.894 | 19.49
2021-11-22 03:30 | 2.9 | 19.496
2021-11-22 03:45 | 2.887 | 19.483
2021-11-22 04:00 | 2.89 | 19.486
2021-11-22 04:15 | 2.892 | 19.488
2021-11-22 04:30 | 2.889 | 19.485
2021-11-22 04:45 | 2.882 | 19.478
2021-11-22 05:00 | 2.889 | 19.485
2021-11-22 05:15 | 2.884 | 19.48
2021-11-22 05:30 | 2.874 | 19.47
2021-11-22 05:45 | 2.872 | 19.468
2021-11-22 06:00 | 2.873 | 19.469
2021-11-22 06:15 | 2.876 | 19.472
2021-11-22 06:30 | 2.872 | 19.468
2021-11-22 06:45 | 2.87 | 19.466
2021-11-22 07:00 | 2.875 | 19.471
2021-11-22 07:15 | 2.861 | 19.457
2021-11-22 07:30 | 2.868 | 19.464
2021-11-22 07:45 | 2.859 | 19.455
2021-11-22 08:00 | 2.864 | 19.46
2021-11-22 08:15 | 2.868 | 19.464
2021-11-22 08:30 | 2.858 | 19.454
2021-11-22 08:45 | 2.864 | 19.46
2021-11-22 09:00 | 2.867 | 19.463
2021-11-22 09:15 | 2.861 | 19.457
2021-11-22 09:30 | 2.849 | 19.445
2021-11-22 09:45 | 2.834 | 19.43
2021-11-22 10:00 | 2.831 | 19.427
2021-11-22 10:15 | 2.836 | 19.432
2021-11-22 10:30 | 2.829 | 19.425
2021-11-22 10:45 | 2.832 | 19.428
2021-11-22 11:00 | 2.835 | 19.431
2021-11-22 11:15 | 2.834 | 19.43
2021-11-22 11:30 | 2.82 | 19.416
2021-11-22 11:45 | 2.817 | 19.413
2021-11-22 12:00 | 2.817 | 19.413
2021-11-22 12:15 | 2.817 | 19.413
2021-11-22 12:30 | 2.817 | 19.413
2021-11-22 12:45 | 2.819 | 19.415
2021-11-22 13:00 | 2.82 | 19.416
2021-11-22 13:15 | 2.815 | 19.411
2021-11-22 13:30 | 2.823 | 19.419
2021-11-22 13:45 | 2.82 | 19.416
2021-11-22 14:00 | 2.813 | 19.409
2021-11-22 14:15 | 2.813 | 19.409
2021-11-22 14:30 | 2.801 | 19.397
2021-11-22 14:45 | 2.793 | 19.389
2021-11-22 15:00 | 2.794 | 19.39
2021-11-22 15:15 | 2.795 | 19.391
2021-11-22 15:30 | 2.819 | 19.415
2021-11-22 15:45 | 2.823 | 19.419
2021-11-22 16:00 | 2.822 | 19.418
2021-11-22 16:15 | 2.817 | 19.413
2021-11-22 16:30 | 2.818 | 19.414
2021-11-22 16:45 | 2.81 | 19.406
2021-11-22 17:00 | 2.824 | 19.42
2021-11-22 17:15 | 2.814 | 19.41
2021-11-22 17:30 | 2.815 | 19.411
2021-11-22 17:45 | 2.814 | 19.41
2021-11-22 18:00 | 2.815 | 19.411
2021-11-22 18:15 | 2.818 | 19.414
2021-11-22 18:30 | 2.814 | 19.41
2021-11-22 18:45 | 2.819 | 19.415
2021-11-22 19:00 | 2.814 | 19.41
2021-11-22 19:15 | 2.818 | 19.414
2021-11-22 19:30 | 2.814 | 19.41
2021-11-22 19:45 | 2.818 | 19.414
2021-11-22 20:00 | 2.811 | 19.407
2021-11-22 20:15 | 2.813 | 19.409
2021-11-22 20:30 | 2.805 | 19.401
2021-11-22 20:45 | 2.812 | 19.408
2021-11-22 21:00 | 2.807 | 19.403
2021-11-22 21:15 | 2.81 | 19.406
2021-11-22 21:30 | 2.807 | 19.403
2021-11-22 21:45 | 2.8 | 19.396
2021-11-22 22:00 | 2.798 | 19.394
2021-11-22 22:15 | 2.798 | 19.394
2021-11-22 22:30 | 2.798 | 19.394
2021-11-22 22:45 | 2.798 | 19.394
2021-11-22 23:00 | 2.79 | 19.386
2021-11-22 23:15 | 2.796 | 19.392
2021-11-22 23:30 | 2.796 | 19.392
2021-11-22 23:45 | 2.798 | 19.394
2021-11-23 | 2.791 | 19.387
2021-11-23 00:15 | 2.795 | 19.391
2021-11-23 00:30 | 2.793 | 19.389
2021-11-23 00:45 | 2.79 | 19.386
2021-11-23 01:00 | 2.791 | 19.387
2021-11-23 01:15 | 2.785 | 19.381
2021-11-23 01:30 | 2.781 | 19.377
2021-11-23 01:45 | 2.798 | 19.394
2021-11-23 02:00 | 2.783 | 19.379
2021-11-23 02:15 | 2.779 | 19.375
2021-11-23 02:30 | 2.779 | 19.375
2021-11-23 02:45 | 2.782 | 19.378
2021-11-23 03:00 | 2.781 | 19.377
2021-11-23 03:15 | 2.778 | 19.374
2021-11-23 03:30 | 2.778 | 19.374
2021-11-23 03:45 | 2.777 | 19.373
2021-11-23 04:00 | 2.78 | 19.376
2021-11-23 04:15 | 2.764 | 19.36
2021-11-23 04:30 | 2.771 | 19.367
2021-11-23 04:45 | 2.768 | 19.364
2021-11-23 05:00 | 2.769 | 19.365
2021-11-23 05:15 | 2.766 | 19.362
2021-11-23 05:30 | 2.771 | 19.367
2021-11-23 05:45 | 2.767 | 19.363
2021-11-23 06:00 | 2.771 | 19.367
2021-11-23 06:15 | 2.766 | 19.362
2021-11-23 06:30 | 2.763 | 19.359
2021-11-23 06:45 | 2.764 | 19.36
2021-11-23 07:00 | 2.768 | 19.364
2021-11-23 07:15 | 2.767 | 19.363
2021-11-23 07:30 | 2.762 | 19.358
2021-11-23 07:45 | 2.762 | 19.358
2021-11-23 08:00 | 2.768 | 19.364
2021-11-23 08:15 | 2.763 | 19.359
2021-11-23 08:30 | 2.764 | 19.36
2021-11-23 08:45 | 2.76 | 19.356
2021-11-23 09:00 | 2.76 | 19.356
2021-11-23 09:15 | 2.751 | 19.347
2021-11-23 09:30 | 2.747 | 19.343
2021-11-23 09:45 | 2.74 | 19.336
2021-11-23 10:00 | 2.731 | 19.327
2021-11-23 10:15 | 2.736 | 19.332
2021-11-23 10:30 | 2.733 | 19.329
2021-11-23 10:45 | 2.738 | 19.334
2021-11-23 11:00 | 2.735 | 19.331
2021-11-23 11:15 | 2.734 | 19.33
2021-11-23 11:30 | 2.732 | 19.328
2021-11-23 11:45 | 2.73 | 19.326
2021-11-23 12:00 | 2.737 | 19.333
2021-11-23 12:15 | 2.732 | 19.328
2021-11-23 12:30 | 2.732 | 19.328
2021-11-23 12:45 | 2.716 | 19.312
2021-11-23 13:00 | 2.719 | 19.315
2021-11-23 13:15 | 2.716 | 19.312
2021-11-23 13:30 | 2.722 | 19.318
2021-11-23 13:45 | 2.725 | 19.321
2021-11-23 14:00 | 2.72 | 19.316
2021-11-23 14:15 | 2.712 | 19.308
2021-11-23 14:30 | 2.74 | 19.336
2021-11-23 14:45 | 2.72 | 19.316
2021-11-23 15:00 | 2.72 | 19.316
2021-11-23 15:15 | 2.719 | 19.315
2021-11-23 15:30 | 2.718 | 19.314
2021-11-23 15:45 | 2.719 | 19.315
2021-11-23 16:00 | 2.715 | 19.311
2021-11-23 16:15 | 2.717 | 19.313
2021-11-23 16:30 | 2.703 | 19.299
2021-11-23 16:45 | 2.707 | 19.303
2021-11-23 17:00 | 2.718 | 19.314
2021-11-23 17:15 | 2.705 | 19.301
2021-11-23 17:30 | 2.729 | 19.325
2021-11-23 17:45 | 2.74 | 19.336
2021-11-23 18:00 | 2.729 | 19.325
2021-11-23 18:15 | 2.721 | 19.317
2021-11-23 18:30 | 2.72 | 19.316
2021-11-23 18:45 | 2.727 | 19.323
2021-11-23 19:00 | 2.716 | 19.312
2021-11-23 19:15 | 2.712 | 19.308
2021-11-23 19:30 | 2.725 | 19.321
2021-11-23 19:45 | 2.718 | 19.314
2021-11-23 20:00 | 2.707 | 19.303
2021-11-23 20:15 | 2.715 | 19.311
2021-11-23 20:30 | 2.725 | 19.321
2021-11-23 20:45 | 2.716 | 19.312
2021-11-23 21:00 | 2.715 | 19.311
2021-11-23 21:15 | 2.711 | 19.307
2021-11-23 21:30 | 2.718 | 19.314
2021-11-23 21:45 | 2.716 | 19.312
2021-11-23 22:00 | 2.709 | 19.305
2021-11-23 22:15 | 2.704 | 19.3
2021-11-23 22:30 | 2.711 | 19.307
2021-11-23 22:45 | 2.704 | 19.3
2021-11-23 23:00 | 2.706 | 19.302
2021-11-23 23:15 | 2.702 | 19.298
2021-11-23 23:30 | 2.705 | 19.301
2021-11-23 23:45 | 2.702 | 19.298
2021-11-24 | 2.707 | 19.303
2021-11-24 00:15 | 2.7 | 19.296
2021-11-24 00:30 | 2.704 | 19.3
2021-11-24 00:45 | 2.695 | 19.291
2021-11-24 01:00 | 2.707 | 19.303
2021-11-24 01:15 | 2.701 | 19.297
2021-11-24 01:30 | 2.705 | 19.301
2021-11-24 01:45 | 2.702 | 19.298
2021-11-24 02:00 | 2.704 | 19.3
2021-11-24 02:15 | 2.696 | 19.292
2021-11-24 02:30 | 2.694 | 19.29
2021-11-24 02:45 | 2.695 | 19.291
2021-11-24 03:00 | 2.697 | 19.293
2021-11-24 03:15 | 2.7 | 19.296
2021-11-24 03:30 | 2.693 | 19.289
2021-11-24 03:45 | 2.698 | 19.294
2021-11-24 04:00 | 2.691 | 19.287
2021-11-24 04:15 | 2.689 | 19.285
2021-11-24 04:30 | 2.691 | 19.287
2021-11-24 04:45 | 2.691 | 19.287
2021-11-24 05:00 | 2.692 | 19.288
2021-11-24 05:15 | 2.694 | 19.29
2021-11-24 05:30 | 2.682 | 19.278
2021-11-24 05:45 | 2.686 | 19.282
2021-11-24 06:00 | 2.684 | 19.28
2021-11-24 06:15 | 2.681 | 19.277
2021-11-24 06:30 | 2.678 | 19.274
2021-11-24 06:45 | 2.676 | 19.272
2021-11-24 07:00 | 2.678 | 19.274
2021-11-24 07:15 | 2.677 | 19.273
2021-11-24 07:30 | 2.676 | 19.272
2021-11-24 07:45 | 2.673 | 19.269
2021-11-24 08:00 | 2.664 | 19.26
2021-11-24 08:15 | 2.664 | 19.26
2021-11-24 08:30 | 2.673 | 19.269
2021-11-24 08:45 | 2.667 | 19.263
2021-11-24 09:00 | 2.665 | 19.261
2021-11-24 09:15 | 2.666 | 19.262
2021-11-24 09:30 | 2.659 | 19.255
2021-11-24 09:45 | 2.653 | 19.249
2021-11-24 10:00 | 2.654 | 19.25
2021-11-24 10:15 | 2.657 | 19.253
2021-11-24 10:30 | 2.654 | 19.25
2021-11-24 10:45 | 2.661 | 19.257
2021-11-24 11:00 | 2.658 | 19.254
2021-11-24 11:15 | 2.654 | 19.25
2021-11-24 11:30 | 2.656 | 19.252
2021-11-24 11:45 | 2.65 | 19.246
2021-11-24 12:00 | 2.668 | 19.264